## audit sheet
|  | Note: | All | Blue | cells are REQUIRED INFORMATION to grade data!
Project Name: |  | USFS
Site Name: |  | Soda Creek, d/s of Rd 46 Approx. 1/4 Mile at Wire Fence Line
Group/Organization:
LASAR#: | [5 empty] | Case Number:
Site Latitude (decimal): | [5 empty] | Site Description:
Site Longitude (decimal):
Elevation: | [5 empty] | SoC 001.25
Temperature Logger ID: | [5 empty] | Contact Name:
Depth (Meters): | [5 empty] | Contact Number:
Data File Name:
[5 empty] | Pre- Deployment Temperature Check |  |  |  | Initials:
Thermometer ID: |  |  | Date: |  |  | Thermometer ID: |  |  | Date:
Low Temp | TEMP | TEMP |  |  |  | High Temp | TEMP | TEMP
TIME | MASTER | UNIT | Difference | STATUS |  | TIME | MASTER | UNIT | Difference | STATUS
| - | - | - | - |  |  | - | - | - | -
|  |  | 0 | GRADE A |  |  |  |  | 0 | GRADE A
|  |  | 0 | GRADE A |  |  |  |  | 0 | GRADE A
|  |  | 0 | GRADE A |  |  |  |  | 0 | GRADE A
|  |  | 0 | GRADE A |  |  |  |  | 0 | GRADE A
|  |  | 0 | GRADE A |  |  |  |  | 0 | GRADE A
|  |  | 0 | GRADE A |  |  |  |  | 0 | GRADE A
AUDIT VALUES
AUDIT VALUES |  | Water Temperature |  | Air Temperature |  |  | Audit Thermometer ID
Date | Time | Audit | Logger | Audit |  | Logger |  | Comments |  | STATUS
[8 empty] | Initials: |  | GRADE A
<--Comments Line
[8 empty] | Initials: |  | GRADE A
<--Comments Line
[8 empty] | Initials: |  | GRADE A
<--Comments Line
[8 empty] | Initials: |  | GRADE A
<--Comments Line
[8 empty] | Initials: |  | GRADE A
<--Comments Line
[8 empty] | Initials: |  | GRADE A
<--Comments Line
| Date Downloaded: |  | Time: |  |  | Time: |  |  | Time Shift Grade: | Grade A
|  |  | (Computer) |  |  | (Unit)
[5 empty] | Post- Deployment Temperature Check |  |  |  | Initials:
Thermometer ID: |  |  | Date: |  |  | Thermometer ID: |  |  | Date:
Low Temp | TEMP | TEMP |  |  |  | High Temp | TEMP | TEMP
TIME | MASTER | UNIT | Difference | STATUS |  | TIME | MASTER | UNIT | Difference | STATUS
| - | - | - | - |  |  | - | - | - | -
|  |  | 0 | GRADE A |  |  |  |  | 0 | GRADE A
|  |  | 0 | GRADE A |  |  |  |  | 0 | GRADE A
|  |  | 0 | GRADE A |  |  |  |  | 0 | GRADE A
|  |  | 0 | GRADE A |  |  |  |  | 0 | GRADE A
|  |  | 0 | GRADE A |  |  |  |  | 0 | GRADE A
|  |  | 0 | GRADE A |  |  |  |  | 0 | GRADE A
COMMENTS: | Note time and date don’t add up perfectly on this one; midnight does not appear as a new day, but time line up
Override Instructions
Duplicate Sheets
Add Pre/Post Deploy

## data
Date | Time | °C
1994-06-06 | 17:36 | 3.6
1994-06-06 | 19:12 | 2.7
1994-06-06 | 20:48 | 2.1
1994-06-06 | 22:24 | 1.6
1994-06-07 | 0:00 | 1.4
1994-06-07 | 1:36 | 1.1
1994-06-07 | 3:12 | 0.9
1994-06-07 | 4:48 | 0.9
1994-06-07 | 6:24 | 0.9
1994-06-07 | 8:00 | 1.4
1994-06-07 | 9:36 | 2.2
1994-06-07 | 11:12 | 3
1994-06-07 | 12:48 | 3.8
1994-06-07 | 14:24 | 4.7
1994-06-07 | 16:00 | 5.5
1994-06-07 | 17:36 | 4.7
1994-06-07 | 19:12 | 4.1
1994-06-07 | 20:48 | 2.7
1994-06-07 | 22:24 | 1.7
1994-06-08 | 0:00 | 1.3
1994-06-08 | 1:36 | 0.8
1994-06-08 | 3:12 | 0.5
1994-06-08 | 4:48 | 0.1
1994-06-08 | 6:24 | 0.1
1994-06-08 | 8:00 | 0.9
1994-06-08 | 9:36 | 2.5
1994-06-08 | 11:12 | 4.7
1994-06-08 | 12:48 | 7.7
1994-06-08 | 14:24 | 9.2
1994-06-08 | 16:00 | 10.3
1994-06-08 | 17:36 | 9.2
1994-06-08 | 19:12 | 7.4
1994-06-08 | 20:48 | 5.7
1994-06-08 | 22:24 | 4.3
1994-06-09 | 0:00 | 3.3
1994-06-09 | 1:36 | 2.4
1994-06-09 | 3:12 | 1.9
1994-06-09 | 4:48 | 1.6
1994-06-09 | 6:24 | 1.4
1994-06-09 | 8:00 | 2.2
1994-06-09 | 9:36 | 4
1994-06-09 | 11:12 | 6.9
1994-06-09 | 12:48 | 10.6
1994-06-09 | 14:24 | 13
1994-06-09 | 16:00 | 12.2
1994-06-09 | 17:36 | 9.6
1994-06-09 | 19:12 | 6.9
1994-06-09 | 20:48 | 4.9
1994-06-09 | 22:24 | 3.8
1994-06-09 | 0:00 | 3.2
1994-06-10 | 1:36 | 2.9
1994-06-10 | 3:12 | 2.5
1994-06-10 | 4:48 | 2.4
1994-06-10 | 6:24 | 2.4
1994-06-10 | 8:00 | 3.2
1994-06-10 | 9:36 | 4.9
1994-06-10 | 11:12 | 8
1994-06-10 | 12:48 | 11.6
1994-06-10 | 14:24 | 13.4
1994-06-10 | 16:00 | 11.9
1994-06-10 | 17:36 | 8.5
1994-06-10 | 19:12 | 6.2
1994-06-10 | 20:48 | 4.6
1994-06-10 | 22:24 | 3.6
1994-06-10 | 0:00 | 3.2
1994-06-11 | 1:36 | 3
1994-06-11 | 3:12 | 2.9
1994-06-11 | 4:48 | 2.9
1994-06-11 | 6:24 | 2.9
1994-06-11 | 8:00 | 3.5
1994-06-11 | 9:36 | 5.1
1994-06-11 | 11:12 | 6.9
1994-06-11 | 12:48 | 8
1994-06-11 | 14:24 | 9.4
1994-06-11 | 16:00 | 8.8
1994-06-11 | 17:36 | 7.1
1994-06-11 | 19:12 | 5.5
1994-06-11 | 20:48 | 4.3
1994-06-11 | 22:24 | 3.6
1994-06-11 | 0:00 | 3.2
1994-06-12 | 1:36 | 3
1994-06-12 | 3:12 | 3
1994-06-12 | 4:48 | 3.2
1994-06-12 | 6:24 | 3.3
1994-06-12 | 8:00 | 4
1994-06-12 | 9:36 | 5.2
1994-06-12 | 11:12 | 7.1
1994-06-12 | 12:48 | 8.8
1994-06-12 | 14:24 | 9.6
1994-06-12 | 16:00 | 7.1
1994-06-12 | 17:36 | 5.7
1994-06-12 | 19:12 | 4.6
1994-06-12 | 20:48 | 3.8
1994-06-12 | 22:24 | 3.8
1994-06-12 | 0:00 | 3.6
1994-06-13 | 1:36 | 3.5
1994-06-13 | 3:12 | 3
1994-06-13 | 4:48 | 2.9
1994-06-13 | 6:24 | 2.7
1994-06-13 | 8:00 | 3
1994-06-13 | 9:36 | 3.3
1994-06-13 | 11:12 | 4
1994-06-13 | 12:48 | 4.6
1994-06-13 | 14:24 | 4.4
1994-06-13 | 16:00 | 3.5
1994-06-13 | 17:36 | 2.4
1994-06-13 | 19:12 | 1.1
1994-06-13 | 20:48 | 0.9
1994-06-13 | 22:24 | 0.5
1994-06-13 | 0:00 | 0.3
1994-06-14 | 1:36 | 0.3
1994-06-14 | 3:12 | 0.3
1994-06-14 | 4:48 | 0.5
1994-06-14 | 6:24 | 0.8
1994-06-14 | 8:00 | 1.3
1994-06-14 | 9:36 | 1.7
1994-06-14 | 11:12 | 2.7
1994-06-14 | 12:48 | 4.4
1994-06-14 | 14:24 | 4.7
1994-06-14 | 16:00 | 4.1
1994-06-14 | 17:36 | 3.2
1994-06-14 | 19:12 | 2.5
1994-06-14 | 20:48 | 2.2
1994-06-14 | 22:24 | 1.9
1994-06-14 | 0:00 | 1.4
1994-06-15 | 1:36 | 1.1
1994-06-15 | 3:12 | 1.1
1994-06-15 | 4:48 | 0.8
1994-06-15 | 6:24 | 0.8
1994-06-15 | 8:00 | 1.4
1994-06-15 | 9:36 | 2.9
1994-06-15 | 11:12 | 4.4
1994-06-15 | 12:48 | 6.2
1994-06-15 | 14:24 | 6.9
1994-06-15 | 16:00 | 6.9
1994-06-15 | 17:36 | 6.9
1994-06-15 | 19:12 | 4.9
1994-06-15 | 20:48 | 3.5
1994-06-15 | 22:24 | 2.4
1994-06-15 | 0:00 | 1.6
1994-06-16 | 1:36 | 1.3
1994-06-16 | 3:12 | 0.9
1994-06-16 | 4:48 | 0.8
1994-06-16 | 6:24 | 0.6
1994-06-16 | 8:00 | 1.4
1994-06-16 | 9:36 | 2.5
1994-06-16 | 11:12 | 5.5
1994-06-16 | 12:48 | 8
1994-06-16 | 14:24 | 8.3
1994-06-16 | 16:00 | 7.7
1994-06-16 | 17:36 | 7.5
1994-06-16 | 19:12 | 6.2
1994-06-16 | 20:48 | 4.7
1994-06-16 | 22:24 | 3.8
1994-06-16 | 0:00 | 3
1994-06-17 | 1:36 | 2.7
1994-06-17 | 3:12 | 2.5
1994-06-17 | 4:48 | 2.5
1994-06-17 | 6:24 | 2.7
1994-06-17 | 8:00 | 3.3
1994-06-17 | 9:36 | 4.6
1994-06-17 | 11:12 | 5.7
1994-06-17 | 12:48 | 8
1994-06-17 | 14:24 | 9.2
1994-06-17 | 16:00 | 7.5
1994-06-17 | 17:36 | 6.5
1994-06-17 | 19:12 | 5.4
1994-06-17 | 20:48 | 4.3
1994-06-17 | 22:24 | 3.6
1994-06-17 | 0:00 | 3.3
1994-06-18 | 1:36 | 3
1994-06-18 | 3:12 | 2.9
1994-06-18 | 4:48 | 2.5
1994-06-18 | 6:24 | 2.4
1994-06-18 | 8:00 | 2.9
1994-06-18 | 9:36 | 4.4
1994-06-18 | 11:12 | 6.9
1994-06-18 | 12:48 | 9.9
1994-06-18 | 14:24 | 12.4
1994-06-18 | 16:00 | 12.4
1994-06-18 | 17:36 | 9.9
1994-06-18 | 19:12 | 7.1
1994-06-18 | 20:48 | 5.2
1994-06-18 | 22:24 | 4
1994-06-18 | 0:00 | 3.2
1994-06-19 | 1:36 | 2.7
1994-06-19 | 3:12 | 2.2
1994-06-19 | 4:48 | 1.9
1994-06-19 | 6:24 | 1.9
1994-06-19 | 8:00 | 2.9
1994-06-19 | 9:36 | 4.6
1994-06-19 | 11:12 | 8
1994-06-19 | 12:48 | 11.6
1994-06-19 | 14:24 | 13.6
1994-06-19 | 16:00 | 12.7
1994-06-19 | 17:36 | 10
1994-06-19 | 19:12 | 7.2
1994-06-19 | 20:48 | 5.5
1994-06-19 | 22:24 | 4.4
1994-06-19 | 0:00 | 3.8
1994-06-20 | 1:36 | 3.3
1994-06-20 | 3:12 | 3
1994-06-20 | 4:48 | 2.9
1994-06-20 | 6:24 | 3
1994-06-20 | 8:00 | 4
1994-06-20 | 9:36 | 5.5
1994-06-20 | 11:12 | 8.5
1994-06-20 | 12:48 | 11.9
1994-06-20 | 14:24 | 13.4
1994-06-20 | 16:00 | 12.4
1994-06-20 | 17:36 | 9.6
1994-06-20 | 19:12 | 7.2
1994-06-20 | 20:48 | 5.7
1994-06-20 | 22:24 | 4.4
1994-06-20 | 0:00 | 3.6
1994-06-21 | 1:36 | 3.3
1994-06-21 | 3:12 | 3.3
1994-06-21 | 4:48 | 3.2
1994-06-21 | 6:24 | 3.3
1994-06-21 | 8:00 | 4
1994-06-21 | 9:36 | 5.7
1994-06-21 | 11:12 | 8.5
1994-06-21 | 12:48 | 10.6
1994-06-21 | 14:24 | 11.6
1994-06-21 | 16:00 | 11.6
1994-06-21 | 17:36 | 9.9
1994-06-21 | 19:12 | 7.5
1994-06-21 | 20:48 | 5.7
1994-06-21 | 22:24 | 4.7
1994-06-21 | 0:00 | 4.3
1994-06-22 | 1:36 | 4
1994-06-22 | 3:12 | 3.8
1994-06-22 | 4:48 | 3.6
1994-06-22 | 6:24 | 3.6
1994-06-22 | 8:00 | 4.3
1994-06-22 | 9:36 | 6.2
1994-06-22 | 11:12 | 8.9
1994-06-22 | 12:48 | 11.7
1994-06-22 | 14:24 | 12.8
1994-06-22 | 16:00 | 11.7
1994-06-22 | 17:36 | 9.4
1994-06-22 | 19:12 | 6.9
1994-06-22 | 20:48 | 5.2
1994-06-22 | 22:24 | 4.1
1994-06-22 | 0:00 | 3.6
1994-06-23 | 1:36 | 3
1994-06-23 | 3:12 | 2.7
1994-06-23 | 4:48 | 2.4
1994-06-23 | 6:24 | 2.4
1994-06-23 | 8:00 | 3.2
1994-06-23 | 9:36 | 4.7
1994-06-23 | 11:12 | 7.4
1994-06-23 | 12:48 | 10.2
1994-06-23 | 14:24 | 11.6
1994-06-23 | 16:00 | 10.8
1994-06-23 | 17:36 | 8.5
1994-06-23 | 19:12 | 6.2
1994-06-23 | 20:48 | 4.6
1994-06-23 | 22:24 | 3.5
1994-06-23 | 0:00 | 2.7
1994-06-24 | 1:36 | 2.1
1994-06-24 | 3:12 | 1.7
1994-06-24 | 4:48 | 1.4
1994-06-24 | 6:24 | 1.3
1994-06-24 | 8:00 | 1.9
1994-06-24 | 9:36 | 3.5
1994-06-24 | 11:12 | 6.5
1994-06-24 | 12:48 | 10
1994-06-24 | 14:24 | 12.4
1994-06-24 | 16:00 | 12.4
1994-06-24 | 17:36 | 10.3
1994-06-24 | 19:12 | 8.1
1994-06-24 | 20:48 | 6.3
1994-06-24 | 22:24 | 4.9
1994-06-24 | 0:00 | 3.8
1994-06-25 | 1:36 | 3.3
1994-06-25 | 3:12 | 2.9
1994-06-25 | 4:48 | 2.5
1994-06-25 | 6:24 | 2.5
1994-06-25 | 8:00 | 3.3
1994-06-25 | 9:36 | 4.9
1994-06-25 | 11:12 | 8
1994-06-25 | 12:48 | 11.4
1994-06-25 | 14:24 | 13.3
1994-06-25 | 16:00 | 11.9
1994-06-25 | 17:36 | 9.2
1994-06-25 | 19:12 | 6.6
1994-06-25 | 20:48 | 5.1
1994-06-25 | 22:24 | 4
1994-06-25 | 0:00 | 3.6
1994-06-26 | 1:36 | 3.3
1994-06-26 | 3:12 | 3.2
1994-06-26 | 4:48 | 2.9
1994-06-26 | 6:24 | 2.7
1994-06-26 | 8:00 | 3.8
1994-06-26 | 9:36 | 4.3
1994-06-26 | 11:12 | 6.8
1994-06-26 | 12:48 | 10.2
1994-06-26 | 14:24 | 13
1994-06-26 | 16:00 | 13.3
1994-06-26 | 17:36 | 11.1
1994-06-26 | 19:12 | 8.8
1994-06-26 | 20:48 | 6.9
1994-06-26 | 22:24 | 5.4
1994-06-26 | 0:00 | 4.3
1994-06-27 | 1:36 | 3.5
1994-06-27 | 3:12 | 3
1994-06-27 | 4:48 | 2.7
1994-06-27 | 6:24 | 2.7
1994-06-27 | 8:00 | 3.5
1994-06-27 | 9:36 | 5.2
1994-06-27 | 11:12 | 8.6
1994-06-27 | 12:48 | 12.7
1994-06-27 | 14:24 | 15.5
1994-06-27 | 16:00 | 15.1
1994-06-27 | 17:36 | 13.1
1994-06-27 | 19:12 | 10.8
1994-06-27 | 20:48 | 7.8
1994-06-27 | 22:24 | 6
1994-06-27 | 0:00 | 4.9
1994-06-28 | 1:36 | 4.1
1994-06-28 | 3:12 | 3.6
1994-06-28 | 4:48 | 3.3
1994-06-28 | 6:24 | 3.2
1994-06-28 | 8:00 | 3.8
1994-06-28 | 9:36 | 5.5
1994-06-28 | 11:12 | 8.8
1994-06-28 | 12:48 | 12.8
1994-06-28 | 14:24 | 15.6
1994-06-28 | 16:00 | 15.6
1994-06-28 | 17:36 | 13.6
1994-06-28 | 19:12 | 10.9
1994-06-28 | 20:48 | 8.8
1994-06-28 | 22:24 | 7.2
1994-06-28 | 0:00 | 6
1994-06-29 | 1:36 | 5.2
1994-06-29 | 3:12 | 4.4
1994-06-29 | 4:48 | 3.8
1994-06-29 | 6:24 | 3.5
1994-06-29 | 8:00 | 4.3
1994-06-29 | 9:36 | 6.2
1994-06-29 | 11:12 | 9.2
1994-06-29 | 12:48 | 13.4
1994-06-29 | 14:24 | 17.2
1994-06-29 | 16:00 | 18.4
1994-06-29 | 17:36 | 16.4
1994-06-29 | 19:12 | 13.3
1994-06-29 | 20:48 | 10.9
1994-06-29 | 22:24 | 9.2
1994-06-29 | 0:00 | 7.8
1994-06-30 | 1:36 | 6.5
1994-06-30 | 3:12 | 5.2
1994-06-30 | 4:48 | 4.4
1994-06-30 | 6:24 | 4.1
1994-06-30 | 8:00 | 5.2
1994-06-30 | 9:36 | 7.2
1994-06-30 | 11:12 | 10.3
1994-06-30 | 12:48 | 14.7
1994-06-30 | 14:24 | 18
1994-06-30 | 16:00 | 18.7
1994-06-30 | 17:36 | 16.6
1994-06-30 | 19:12 | 13.1
1994-06-30 | 20:48 | 10.8
1994-06-30 | 22:24 | 9.2
1994-06-30 | 0:00 | 7.8
1994-07-01 | 1:36 | 6.6
1994-07-01 | 3:12 | 5.7
1994-07-01 | 4:48 | 4.9
1994-07-01 | 6:24 | 4.4
1994-07-01 | 8:00 | 5.5
1994-07-01 | 9:36 | 7.7
1994-07-01 | 11:12 | 10.5
1994-07-01 | 12:48 | 14.8
1994-07-01 | 14:24 | 15.1
1994-07-01 | 16:00 | 13.6
1994-07-01 | 17:36 | 12.7
1994-07-01 | 19:12 | 11.4
1994-07-01 | 20:48 | 10
1994-07-01 | 22:24 | 9.1
1994-07-01 | 0:00 | 8.5
1994-07-02 | 1:36 | 8
1994-07-02 | 3:12 | 7.5
1994-07-02 | 4:48 | 7.1
1994-07-02 | 6:24 | 6.5
1994-07-02 | 8:00 | 6.9
1994-07-02 | 9:36 | 8.1
1994-07-02 | 11:12 | 10.3
1994-07-02 | 12:48 | 14.1
1994-07-02 | 14:24 | 17
1994-07-02 | 16:00 | 17.5
1994-07-02 | 17:36 | 15.1
1994-07-02 | 19:12 | 11.9
1994-07-02 | 20:48 | 9.6
1994-07-02 | 22:24 | 8
1994-07-02 | 0:00 | 6.6
1994-07-03 | 1:36 | 5.5
1994-07-03 | 3:12 | 4.4
1994-07-03 | 4:48 | 3.6
1994-07-03 | 6:24 | 3.3
1994-07-03 | 8:00 | 4.3
1994-07-03 | 9:36 | 6.3
1994-07-03 | 11:12 | 9.4
1994-07-03 | 12:48 | 13.9
1994-07-03 | 14:24 | 17.2
1994-07-03 | 16:00 | 18.4
1994-07-03 | 17:36 | 16.4
1994-07-03 | 19:12 | 13
1994-07-03 | 20:48 | 10.5
1994-07-03 | 22:24 | 8.9
1994-07-03 | 0:00 | 7.5
1994-07-04 | 1:36 | 6.5
1994-07-04 | 3:12 | 5.5
1994-07-04 | 4:48 | 4.7
1994-07-04 | 6:24 | 4.3
1994-07-04 | 8:00 | 5.4
1994-07-04 | 9:36 | 7.4
1994-07-04 | 11:12 | 10.2
1994-07-04 | 12:48 | 14.5
1994-07-04 | 14:24 | 17.5
1994-07-04 | 16:00 | 18.2
1994-07-04 | 17:36 | 16.1
1994-07-04 | 19:12 | 12.2
1994-07-04 | 20:48 | 9.7
1994-07-04 | 22:24 | 8.3
1994-07-04 | 0:00 | 7.2
1994-07-05 | 1:36 | 6.3
1994-07-05 | 3:12 | 5.5
1994-07-05 | 4:48 | 4.9
1994-07-05 | 6:24 | 4.3
1994-07-05 | 8:00 | 4.6
1994-07-05 | 9:36 | 5.8
1994-07-05 | 11:12 | 8.5
1994-07-05 | 12:48 | 12.7
1994-07-05 | 14:24 | 15.8
1994-07-05 | 16:00 | 16.6
1994-07-05 | 17:36 | 15.3
1994-07-05 | 19:12 | 12.4
1994-07-05 | 20:48 | 9.9
1994-07-05 | 22:24 | 8.3
1994-07-05 | 0:00 | 7.1
1994-07-06 | 1:36 | 5.8
1994-07-06 | 3:12 | 4.7
1994-07-06 | 4:48 | 4
1994-07-06 | 6:24 | 3.6
1994-07-06 | 8:00 | 4.9
1994-07-06 | 9:36 | 7.1
1994-07-06 | 11:12 | 10.2
1994-07-06 | 12:48 | 14.8
1994-07-06 | 14:24 | 18.7
1994-07-06 | 16:00 | 20.1
1994-07-06 | 17:36 | 18.2
1994-07-06 | 19:12 | 14.7
1994-07-06 | 20:48 | 11.9
1994-07-06 | 22:24 | 10
1994-07-06 | 0:00 | 8.6
1994-07-07 | 1:36 | 7.4
1994-07-07 | 3:12 | 6.6
1994-07-07 | 4:48 | 6
1994-07-07 | 6:24 | 5.7
1994-07-07 | 8:00 | 6.9
1994-07-07 | 9:36 | 9.2
1994-07-07 | 11:12 | 12.2
1994-07-07 | 12:48 | 17
1994-07-07 | 14:24 | 19.3
1994-07-07 | 16:00 | 20.8
1994-07-07 | 17:36 | 18
1994-07-07 | 19:12 | 14.7
1994-07-07 | 20:48 | 12.2
1994-07-07 | 22:24 | 10.5
1994-07-07 | 0:00 | 9.2
1994-07-08 | 1:36 | 8.3
1994-07-08 | 3:12 | 7.5
1994-07-08 | 4:48 | 6.9
1994-07-08 | 6:24 | 6.6
1994-07-08 | 8:00 | 7.8
1994-07-08 | 9:36 | 10
1994-07-08 | 11:12 | 13
1994-07-08 | 12:48 | 17.4
1994-07-08 | 14:24 | 21
1994-07-08 | 16:00 | 19.8
1994-07-08 | 17:36 | 17.9
1994-07-08 | 19:12 | 15.6
1994-07-08 | 20:48 | 13.3
1994-07-08 | 22:24 | 11.6
1994-07-08 | 0:00 | 10.3
1994-07-09 | 1:36 | 9.2
1994-07-09 | 3:12 | 8.1
1994-07-09 | 4:48 | 7.4
1994-07-09 | 6:24 | 7.1
1994-07-09 | 8:00 | 8
1994-07-09 | 9:36 | 10.2
1994-07-09 | 11:12 | 12.7
1994-07-09 | 12:48 | 17
1994-07-09 | 14:24 | 20.3
1994-07-09 | 16:00 | 21
1994-07-09 | 17:36 | 19.1
1994-07-09 | 19:12 | 15.1
1994-07-09 | 20:48 | 12.2
1994-07-09 | 22:24 | 10.5
1994-07-09 | 0:00 | 8.9
1994-07-10 | 1:36 | 7.7
1994-07-10 | 3:12 | 6.6
1994-07-10 | 4:48 | 5.7
1994-07-10 | 6:24 | 5.4
1994-07-10 | 8:00 | 6.5
1994-07-10 | 9:36 | 8.8
1994-07-10 | 11:12 | 11.4
1994-07-10 | 12:48 | 16.1
1994-07-10 | 14:24 | 19.8
1994-07-10 | 16:00 | 20.8
1994-07-10 | 17:36 | 18.8
1994-07-10 | 19:12 | 15.1
1994-07-10 | 20:48 | 12.4
1994-07-10 | 22:24 | 10.3
1994-07-10 | 0:00 | 8.8
1994-07-11 | 1:36 | 7.5
1994-07-11 | 3:12 | 6.8
1994-07-11 | 4:48 | 5.8
1994-07-11 | 6:24 | 5.4
1994-07-11 | 8:00 | 6.5
1994-07-11 | 9:36 | 8.6
1994-07-11 | 11:12 | 11.4
1994-07-11 | 12:48 | 15.9
1994-07-11 | 14:24 | 19.5
1994-07-11 | 16:00 | 20.5
1994-07-11 | 17:36 | 18.7
1994-07-11 | 19:12 | 14.8
1994-07-11 | 20:48 | 12
1994-07-11 | 22:24 | 10.2
1994-07-11 | 0:00 | 8.8
1994-07-12 | 1:36 | 7.5
1994-07-12 | 3:12 | 6.5
1994-07-12 | 4:48 | 5.5
1994-07-12 | 6:24 | 4.9
1994-07-12 | 8:00 | 6
1994-07-12 | 9:36 | 8.1
1994-07-12 | 11:12 | 10.9
1994-07-12 | 12:48 | 15.6
1994-07-12 | 14:24 | 19.3
1994-07-12 | 16:00 | 20.5
1994-07-12 | 17:36 | 18.7
1994-07-12 | 19:12 | 15.1
1994-07-12 | 20:48 | 12.4
1994-07-12 | 22:24 | 10.5
1994-07-12 | 0:00 | 9.2
1994-07-13 | 1:36 | 8.1
1994-07-13 | 3:12 | 7.2
1994-07-13 | 4:48 | 6.5
1994-07-13 | 6:24 | 6
1994-07-13 | 8:00 | 7.1
1994-07-13 | 9:36 | 9.4
1994-07-13 | 11:12 | 12.2
1994-07-13 | 12:48 | 16.4
1994-07-13 | 14:24 | 20.3
1994-07-13 | 16:00 | 21.1
1994-07-13 | 17:36 | 19.6
1994-07-13 | 19:12 | 16.1
1994-07-13 | 20:48 | 13.1
1994-07-13 | 22:24 | 11.4
1994-07-13 | 0:00 | 9.9
1994-07-14 | 1:36 | 8.8
1994-07-14 | 3:12 | 7.8
1994-07-14 | 4:48 | 6.9
1994-07-14 | 6:24 | 6.5
1994-07-14 | 8:00 | 7.4
1994-07-14 | 9:36 | 9.7
1994-07-14 | 11:12 | 12.4
1994-07-14 | 12:48 | 16.7
1994-07-14 | 14:24 | 20.1
1994-07-14 | 16:00 | 21.3
1994-07-14 | 17:36 | 19.5
1994-07-14 | 19:12 | 15.5
1994-07-14 | 20:48 | 12.5
1994-07-14 | 22:24 | 10.8
1994-07-14 | 0:00 | 9.2
1994-07-15 | 1:36 | 8
1994-07-15 | 3:12 | 6.8
1994-07-15 | 4:48 | 5.5
1994-07-15 | 6:24 | 4.9
1994-07-15 | 8:00 | 6
1994-07-15 | 9:36 | 8.3
1994-07-15 | 11:12 | 11.3
1994-07-15 | 12:48 | 15.9
1994-07-15 | 14:24 | 20.1
1994-07-15 | 16:00 | 21.6
1994-07-15 | 17:36 | 19.6
1994-07-15 | 19:12 | 15.6
1994-07-15 | 20:48 | 12.7
1994-07-15 | 22:24 | 10.9
1994-07-15 | 0:00 | 9.7
1994-07-16 | 1:36 | 8.6
1994-07-16 | 3:12 | 7.8
1994-07-16 | 4:48 | 7.1
1994-07-16 | 6:24 | 6.6
1994-07-16 | 8:00 | 7.7
1994-07-16 | 9:36 | 10
1994-07-16 | 11:12 | 12.8
1994-07-16 | 12:48 | 17.4
1994-07-16 | 14:24 | 21.1
1994-07-16 | 16:00 | 22.4
1994-07-16 | 17:36 | 20.8
1994-07-16 | 19:12 | 17
1994-07-16 | 20:48 | 14.1
1994-07-16 | 22:24 | 12.4
1994-07-16 | 0:00 | 11.1
1994-07-17 | 1:36 | 10
1994-07-17 | 3:12 | 9.1
1994-07-17 | 4:48 | 8.3
1994-07-17 | 6:24 | 7.8
1994-07-17 | 8:00 | 8.9
1994-07-17 | 9:36 | 11.1
1994-07-17 | 11:12 | 13.8
1994-07-17 | 12:48 | 17.9
1994-07-17 | 14:24 | 21.1
1994-07-17 | 16:00 | 22.3
1994-07-17 | 17:36 | 20.3
1994-07-17 | 19:12 | 15.9
1994-07-17 | 20:48 | 13
1994-07-17 | 22:24 | 11.4
1994-07-17 | 0:00 | 10.2
1994-07-18 | 1:36 | 9.1
1994-07-18 | 3:12 | 8
1994-07-18 | 4:48 | 7.1
1994-07-18 | 6:24 | 6.6
1994-07-18 | 8:00 | 7.7
1994-07-18 | 9:36 | 10
1994-07-18 | 11:12 | 12.8
1994-07-18 | 12:48 | 17.4
1994-07-18 | 14:24 | 21.1
1994-07-18 | 16:00 | 22.6
1994-07-18 | 17:36 | 21
1994-07-18 | 19:12 | 17.2
1994-07-18 | 20:48 | 14.1
1994-07-18 | 22:24 | 12.2
1994-07-18 | 0:00 | 10.8
1994-07-19 | 1:36 | 9.6
1994-07-19 | 3:12 | 8.6
1994-07-19 | 4:48 | 7.7
1994-07-19 | 6:24 | 7.1
1994-07-19 | 8:00 | 8.1
1994-07-19 | 9:36 | 10.5
1994-07-19 | 11:12 | 13.3
1994-07-19 | 12:48 | 17.7
1994-07-19 | 14:24 | 21.6
1994-07-19 | 16:00 | 23.1
1994-07-19 | 17:36 | 21.3
1994-07-19 | 19:12 | 17.4
1994-07-19 | 20:48 | 14.2
1994-07-19 | 22:24 | 12.2
1994-07-19 | 0:00 | 10.8
1994-07-20 | 1:36 | 9.7
1994-07-20 | 3:12 | 8.8
1994-07-20 | 4:48 | 8.1
1994-07-20 | 6:24 | 7.7
1994-07-20 | 8:00 | 8.8
1994-07-20 | 9:36 | 11.1
1994-07-20 | 11:12 | 13.9
1994-07-20 | 12:48 | 18.2
1994-07-20 | 14:24 | 21.6
1994-07-20 | 16:00 | 23.5
1994-07-20 | 17:36 | 21.3
1994-07-20 | 19:12 | 17
1994-07-20 | 20:48 | 14.2
1994-07-20 | 22:24 | 12.4
1994-07-20 | 0:00 | 11.1
1994-07-21 | 1:36 | 10.2
1994-07-21 | 3:12 | 9.6
1994-07-21 | 4:48 | 8.9
1994-07-21 | 6:24 | 8.8
1994-07-21 | 8:00 | 10
1994-07-21 | 9:36 | 12.2
1994-07-21 | 11:12 | 14.7
1994-07-21 | 12:48 | 19
1994-07-21 | 14:24 | 22.4
1994-07-21 | 16:00 | 21.1
1994-07-21 | 17:36 | 19.8
1994-07-21 | 19:12 | 17.7
1994-07-21 | 20:48 | 15.9
1994-07-21 | 22:24 | 14.5
1994-07-21 | 0:00 | 13.4
1994-07-22 | 1:36 | 12.4
1994-07-22 | 3:12 | 11.3
1994-07-22 | 4:48 | 10.3
1994-07-22 | 6:24 | 9.7
1994-07-22 | 8:00 | 10.5
1994-07-22 | 9:36 | 12.2
1994-07-22 | 11:12 | 13.9
1994-07-22 | 12:48 | 15
1994-07-22 | 14:24 | 16.1