## audit sheet
|  | Note: | All | Blue | cells are REQUIRED INFORMATION to grade data!
Project Name: |  | USFS
Site Name: |  | Browns Creek, 100 ft d/s of culvert on Rd 4280
Group/Organization:
LASAR#: | [5 empty] | Case Number:
Site Latitude (decimal): | [5 empty] | Site Description:
Site Longitude (decimal):
Elevation: | [5 empty] | BrnC 000.25
Temperature Logger ID: | [5 empty] | Contact Name:
Depth (Meters): | [5 empty] | Contact Number:
Data File Name:
[5 empty] | Pre- Deployment Temperature Check |  |  |  | Initials:
Thermometer ID: |  |  | Date: |  |  | Thermometer ID: |  |  | Date:
Low Temp | TEMP | TEMP |  |  |  | High Temp | TEMP | TEMP
TIME | MASTER | UNIT | Difference | STATUS |  | TIME | MASTER | UNIT | Difference | STATUS
| - | - | - | - |  |  | - | - | - | -
|  |  | 0 | GRADE A |  |  |  |  | 0 | GRADE A
|  |  | 0 | GRADE A |  |  |  |  | 0 | GRADE A
|  |  | 0 | GRADE A |  |  |  |  | 0 | GRADE A
|  |  | 0 | GRADE A |  |  |  |  | 0 | GRADE A
|  |  | 0 | GRADE A |  |  |  |  | 0 | GRADE A
|  |  | 0 | GRADE A |  |  |  |  | 0 | GRADE A
AUDIT VALUES
AUDIT VALUES |  | Water Temperature |  | Air Temperature |  |  | Audit Thermometer ID
Date | Time | Audit | Logger | Audit |  | Logger |  | Comments |  | STATUS
[8 empty] | Initials: |  | GRADE A
<--Comments Line
[8 empty] | Initials: |  | GRADE A
<--Comments Line
[8 empty] | Initials: |  | GRADE A
<--Comments Line
[8 empty] | Initials: |  | GRADE A
<--Comments Line
[8 empty] | Initials: |  | GRADE A
<--Comments Line
[8 empty] | Initials: |  | GRADE A
<--Comments Line
| Date Downloaded: |  | Time: |  |  | Time: |  |  | Time Shift Grade: | Grade A
|  |  | (Computer) |  |  | (Unit)
[5 empty] | Post- Deployment Temperature Check |  |  |  | Initials:
Thermometer ID: |  |  | Date: |  |  | Thermometer ID: |  |  | Date:
Low Temp | TEMP | TEMP |  |  |  | High Temp | TEMP | TEMP
TIME | MASTER | UNIT | Difference | STATUS |  | TIME | MASTER | UNIT | Difference | STATUS
| - | - | - | - |  |  | - | - | - | -
|  |  | 0 | GRADE A |  |  |  |  | 0 | GRADE A
|  |  | 0 | GRADE A |  |  |  |  | 0 | GRADE A
|  |  | 0 | GRADE A |  |  |  |  | 0 | GRADE A
|  |  | 0 | GRADE A |  |  |  |  | 0 | GRADE A
|  |  | 0 | GRADE A |  |  |  |  | 0 | GRADE A
|  |  | 0 | GRADE A |  |  |  |  | 0 | GRADE A
COMMENTS:
Override Instructions
Duplicate Sheets
Add Pre/Post Deploy

## data
Date | Time | °C
1999-05-13 | 13:55 | 6.92
1999-05-13 | 15:55 | 8.31
1999-05-13 | 17:55 | 8.31
1999-05-13 | 19:55 | 6.46
1999-05-13 | 21:55 | 4.43
1999-05-13 | 23:55 | 3.66
1999-05-14 | 1:55 | 3.34
1999-05-14 | 3:55 | 3.03
1999-05-14 | 5:55 | 3.03
1999-05-14 | 7:55 | 3.03
1999-05-14 | 9:55 | 3.5
1999-05-14 | 11:55 | 4.12
1999-05-14 | 13:55 | 5.83
1999-05-14 | 15:55 | 8.31
1999-05-14 | 17:55 | 8.16
1999-05-14 | 19:55 | 6.3
1999-05-14 | 21:55 | 4.43
1999-05-14 | 23:55 | 3.5
1999-05-15 | 1:55 | 3.03
1999-05-15 | 3:55 | 2.71
1999-05-15 | 5:55 | 2.71
1999-05-15 | 7:55 | 2.71
1999-05-15 | 9:55 | 3.5
1999-05-15 | 11:55 | 5.52
1999-05-15 | 13:55 | 8.16
1999-05-15 | 15:55 | 9.39
1999-05-15 | 17:55 | 9.08
1999-05-15 | 19:55 | 6.92
1999-05-15 | 21:55 | 4.59
1999-05-15 | 23:55 | 3.66
1999-05-16 | 1:55 | 3.18
1999-05-16 | 3:55 | 2.87
1999-05-16 | 5:55 | 2.71
1999-05-16 | 7:55 | 2.87
1999-05-16 | 9:55 | 3.5
1999-05-16 | 11:55 | 5.37
1999-05-16 | 13:55 | 7.23
1999-05-16 | 15:55 | 7.85
1999-05-16 | 17:55 | 7.69
1999-05-16 | 19:55 | 6.46
1999-05-16 | 21:55 | 5.06
1999-05-16 | 23:55 | 4.43
1999-05-17 | 1:55 | 4.12
1999-05-17 | 3:55 | 3.97
1999-05-17 | 5:55 | 3.97
1999-05-17 | 7:55 | 3.97
1999-05-17 | 9:55 | 4.43
1999-05-17 | 11:55 | 5.68
1999-05-17 | 13:55 | 6.3
1999-05-17 | 15:55 | 6.46
1999-05-17 | 17:55 | 6.46
1999-05-17 | 19:55 | 5.99
1999-05-17 | 21:55 | 5.21
1999-05-17 | 23:55 | 4.59
1999-05-18 | 1:55 | 4.28
1999-05-18 | 3:55 | 4.12
1999-05-18 | 5:55 | 3.81
1999-05-18 | 7:55 | 3.81
1999-05-18 | 9:55 | 4.28
1999-05-18 | 11:55 | 5.68
1999-05-18 | 13:55 | 7.54
1999-05-18 | 15:55 | 9.08
1999-05-18 | 17:55 | 9.08
1999-05-18 | 19:55 | 6.92
1999-05-18 | 21:55 | 5.21
1999-05-18 | 23:55 | 4.43
1999-05-19 | 1:55 | 4.12
1999-05-19 | 3:55 | 3.66
1999-05-19 | 5:55 | 3.18
1999-05-19 | 7:55 | 3.03
1999-05-19 | 9:55 | 3.81
1999-05-19 | 11:55 | 5.99
1999-05-19 | 13:55 | 8.62
1999-05-19 | 15:55 | 9.86
1999-05-19 | 17:55 | 9.54
1999-05-19 | 19:55 | 7.69
1999-05-19 | 21:55 | 5.68
1999-05-19 | 23:55 | 4.43
1999-05-20 | 1:55 | 4.28
1999-05-20 | 3:55 | 4.12
1999-05-20 | 5:55 | 3.97
1999-05-20 | 7:55 | 3.81
1999-05-20 | 9:55 | 4.43
1999-05-20 | 11:55 | 5.99
1999-05-20 | 13:55 | 8.93
1999-05-20 | 15:55 | 10.48
1999-05-20 | 17:55 | 9.86
1999-05-20 | 19:55 | 7.38
1999-05-20 | 21:55 | 5.21
1999-05-20 | 23:55 | 4.12
1999-05-21 | 1:55 | 3.66
1999-05-21 | 3:55 | 3.18
1999-05-21 | 5:55 | 3.03
1999-05-21 | 7:55 | 2.87
1999-05-21 | 9:55 | 3.81
1999-05-21 | 11:55 | 5.99
1999-05-21 | 13:55 | 8.77
1999-05-21 | 15:55 | 10.32
1999-05-21 | 17:55 | 10.01
1999-05-21 | 19:55 | 7.69
1999-05-21 | 21:55 | 5.37
1999-05-21 | 23:55 | 4.28
1999-05-22 | 1:55 | 3.81
1999-05-22 | 3:55 | 3.5
1999-05-22 | 5:55 | 3.18
1999-05-22 | 7:55 | 3.03
1999-05-22 | 9:55 | 3.97
1999-05-22 | 11:55 | 6.61
1999-05-22 | 13:55 | 9.39
1999-05-22 | 15:55 | 11.09
1999-05-22 | 17:55 | 10.48
1999-05-22 | 19:55 | 8.16
1999-05-22 | 21:55 | 5.68
1999-05-22 | 23:55 | 4.43
1999-05-23 | 1:55 | 3.97
1999-05-23 | 3:55 | 3.66
1999-05-23 | 5:55 | 3.34
1999-05-23 | 7:55 | 3.18
1999-05-23 | 9:55 | 4.12
1999-05-23 | 11:55 | 6.77
1999-05-23 | 13:55 | 9.86
1999-05-23 | 15:55 | 11.56
1999-05-23 | 17:55 | 10.94
1999-05-23 | 19:55 | 8.62
1999-05-23 | 21:55 | 5.99
1999-05-23 | 23:55 | 4.74
1999-05-24 | 1:55 | 4.28
1999-05-24 | 3:55 | 3.97
1999-05-24 | 5:55 | 3.81
1999-05-24 | 7:55 | 3.66
1999-05-24 | 9:55 | 4.59
1999-05-24 | 11:55 | 7.08
1999-05-24 | 13:55 | 10.17
1999-05-24 | 15:55 | 11.86
1999-05-24 | 17:55 | 11.24
1999-05-24 | 19:55 | 8.93
1999-05-24 | 21:55 | 6.3
1999-05-24 | 23:55 | 4.9
1999-05-25 | 1:55 | 4.28
1999-05-25 | 3:55 | 3.97
1999-05-25 | 5:55 | 3.81
1999-05-25 | 7:55 | 3.81
1999-05-25 | 9:55 | 4.43
1999-05-25 | 11:55 | 6.61
1999-05-25 | 13:55 | 9.54
1999-05-25 | 15:55 | 11.09
1999-05-25 | 17:55 | 10.48
1999-05-25 | 19:55 | 8.01
1999-05-25 | 21:55 | 5.68
1999-05-25 | 23:55 | 4.43
1999-05-26 | 1:55 | 3.81
1999-05-26 | 3:55 | 3.5
1999-05-26 | 5:55 | 3.34
1999-05-26 | 7:55 | 3.34
1999-05-26 | 9:55 | 4.12
1999-05-26 | 11:55 | 6.61
1999-05-26 | 13:55 | 9.39
1999-05-26 | 15:55 | 11.09
1999-05-26 | 17:55 | 10.48
1999-05-26 | 19:55 | 8.16
1999-05-26 | 21:55 | 5.83
1999-05-26 | 23:55 | 4.59
1999-05-27 | 1:55 | 3.97
1999-05-27 | 3:55 | 3.66
1999-05-27 | 5:55 | 3.5
1999-05-27 | 7:55 | 3.34
1999-05-27 | 9:55 | 4.28
1999-05-27 | 11:55 | 6.92
1999-05-27 | 13:55 | 9.86
1999-05-27 | 15:55 | 11.24
1999-05-27 | 17:55 | 10.63
1999-05-27 | 19:55 | 8.47
1999-05-27 | 21:55 | 5.99
1999-05-27 | 23:55 | 4.74
1999-05-28 | 1:55 | 4.12
1999-05-28 | 3:55 | 3.81
1999-05-28 | 5:55 | 3.34
1999-05-28 | 7:55 | 3.5
1999-05-28 | 9:55 | 4.28
1999-05-28 | 11:55 | 6.77
1999-05-28 | 13:55 | 9.7
1999-05-28 | 15:55 | 11.24
1999-05-28 | 17:55 | 10.63
1999-05-28 | 19:55 | 8.16
1999-05-28 | 21:55 | 5.83
1999-05-28 | 23:55 | 4.74
1999-05-29 | 1:55 | 4.43
1999-05-29 | 3:55 | 4.28
1999-05-29 | 5:55 | 4.12
1999-05-29 | 7:55 | 3.97
1999-05-29 | 9:55 | 4.59
1999-05-29 | 11:55 | 6.77
1999-05-29 | 13:55 | 9.24
1999-05-29 | 15:55 | 11.09
1999-05-29 | 17:55 | 10.48
1999-05-29 | 19:55 | 8.01
1999-05-29 | 21:55 | 5.52
1999-05-29 | 23:55 | 4.28
1999-05-30 | 1:55 | 3.81
1999-05-30 | 3:55 | 3.34
1999-05-30 | 5:55 | 3.18
1999-05-30 | 7:55 | 3.18
1999-05-30 | 9:55 | 4.12
1999-05-30 | 11:55 | 6.46
1999-05-30 | 13:55 | 9.24
1999-05-30 | 15:55 | 10.63
1999-05-30 | 17:55 | 10.17
1999-05-30 | 19:55 | 7.69
1999-05-30 | 21:55 | 5.52
1999-05-30 | 23:55 | 4.28
1999-05-31 | 1:55 | 3.97
1999-05-31 | 3:55 | 3.66
1999-05-31 | 5:55 | 3.5
1999-05-31 | 7:55 | 3.34
1999-05-31 | 9:55 | 4.43
1999-05-31 | 11:55 | 7.08
1999-05-31 | 13:55 | 9.7
1999-05-31 | 15:55 | 10.32
1999-05-31 | 17:55 | 9.54
1999-05-31 | 19:55 | 8.01
1999-05-31 | 21:55 | 5.99
1999-05-31 | 23:55 | 4.9
1999-06-01 | 1:55 | 4.43
1999-06-01 | 3:55 | 4.43
1999-06-01 | 5:55 | 4.12
1999-06-01 | 7:55 | 3.81
1999-06-01 | 9:55 | 4.43
1999-06-01 | 11:55 | 5.68
1999-06-01 | 13:55 | 7.23
1999-06-01 | 15:55 | 8.62
1999-06-01 | 17:55 | 9.08
1999-06-01 | 19:55 | 7.38
1999-06-01 | 21:55 | 5.06
1999-06-01 | 23:55 | 3.97
1999-06-02 | 1:55 | 3.66
1999-06-02 | 3:55 | 3.66
1999-06-02 | 5:55 | 3.5
1999-06-02 | 7:55 | 3.5
1999-06-02 | 9:55 | 3.97
1999-06-02 | 11:55 | 5.21
1999-06-02 | 13:55 | 5.99
1999-06-02 | 15:55 | 6.3
1999-06-02 | 17:55 | 6.46
1999-06-02 | 19:55 | 5.83
1999-06-02 | 21:55 | 4.59
1999-06-02 | 23:55 | 3.66
1999-06-03 | 1:55 | 3.18
1999-06-03 | 3:55 | 2.87
1999-06-03 | 5:55 | 2.87
1999-06-03 | 7:55 | 3.03
1999-06-03 | 9:55 | 3.66
1999-06-03 | 11:55 | 4.74
1999-06-03 | 13:55 | 5.52
1999-06-03 | 15:55 | 7.69
1999-06-03 | 17:55 | 8.77
1999-06-03 | 19:55 | 7.23
1999-06-03 | 21:55 | 5.21
1999-06-03 | 23:55 | 3.97
1999-06-04 | 1:55 | 3.66
1999-06-04 | 3:55 | 3.34
1999-06-04 | 5:55 | 3.5
1999-06-04 | 7:55 | 3.66
1999-06-04 | 9:55 | 4.59
1999-06-04 | 11:55 | 7.08
1999-06-04 | 13:55 | 8.31
1999-06-04 | 15:55 | 9.08
1999-06-04 | 17:55 | 8.62
1999-06-04 | 19:55 | 6.92
1999-06-04 | 21:55 | 5.37
1999-06-04 | 23:55 | 4.74
1999-06-05 | 1:55 | 4.43
1999-06-05 | 3:55 | 4.28
1999-06-05 | 5:55 | 4.28
1999-06-05 | 7:55 | 4.28
1999-06-05 | 9:55 | 5.06
1999-06-05 | 11:55 | 6.77
1999-06-05 | 13:55 | 8.16
1999-06-05 | 15:55 | 8.31
1999-06-05 | 17:55 | 7.38
1999-06-05 | 19:55 | 6.61
1999-06-05 | 21:55 | 5.06
1999-06-05 | 23:55 | 4.12
1999-06-06 | 1:55 | 3.66
1999-06-06 | 3:55 | 3.5
1999-06-06 | 5:55 | 3.34
1999-06-06 | 7:55 | 3.03
1999-06-06 | 9:55 | 3.81
1999-06-06 | 11:55 | 5.83
1999-06-06 | 13:55 | 7.69
1999-06-06 | 15:55 | 9.08
1999-06-06 | 17:55 | 8.93
1999-06-06 | 19:55 | 6.77
1999-06-06 | 21:55 | 4.74
1999-06-06 | 23:55 | 3.97
1999-06-07 | 1:55 | 3.34
1999-06-07 | 3:55 | 3.03
1999-06-07 | 5:55 | 3.03
1999-06-07 | 7:55 | 3.18
1999-06-07 | 9:55 | 3.81
1999-06-07 | 11:55 | 5.52
1999-06-07 | 13:55 | 6.46
1999-06-07 | 15:55 | 8.01
1999-06-07 | 17:55 | 8.31
1999-06-07 | 19:55 | 6.3
1999-06-07 | 21:55 | 4.43
1999-06-07 | 23:55 | 3.81
1999-06-08 | 1:55 | 3.5
1999-06-08 | 3:55 | 3.34
1999-06-08 | 5:55 | 3.03
1999-06-08 | 7:55 | 3.03
1999-06-08 | 9:55 | 3.66
1999-06-08 | 11:55 | 5.06
1999-06-08 | 13:55 | 6.92
1999-06-08 | 15:55 | 8.93
1999-06-08 | 17:55 | 8.93
1999-06-08 | 19:55 | 6.77
1999-06-08 | 21:55 | 4.59
1999-06-08 | 23:55 | 3.66
1999-06-09 | 1:55 | 3.18
1999-06-09 | 3:55 | 2.87
1999-06-09 | 5:55 | 2.71
1999-06-09 | 7:55 | 2.71
1999-06-09 | 9:55 | 3.81
1999-06-09 | 11:55 | 6.14
1999-06-09 | 13:55 | 8.47
1999-06-09 | 15:55 | 8.47
1999-06-09 | 17:55 | 7.23
1999-06-09 | 19:55 | 5.99
1999-06-09 | 21:55 | 4.9
1999-06-09 | 23:55 | 3.97
1999-06-10 | 1:55 | 3.5
1999-06-10 | 3:55 | 3.18
1999-06-10 | 5:55 | 2.87
1999-06-10 | 7:55 | 3.03
1999-06-10 | 9:55 | 3.97
1999-06-10 | 11:55 | 6.46
1999-06-10 | 13:55 | 9.24
1999-06-10 | 15:55 | 10.63
1999-06-10 | 17:55 | 10.01
1999-06-10 | 19:55 | 7.69
1999-06-10 | 21:55 | 5.37
1999-06-10 | 23:55 | 4.28
1999-06-11 | 1:55 | 3.81
1999-06-11 | 3:55 | 3.34
1999-06-11 | 5:55 | 3.18
1999-06-11 | 7:55 | 3.18
1999-06-11 | 9:55 | 4.12
1999-06-11 | 11:55 | 6.46
1999-06-11 | 13:55 | 9.08
1999-06-11 | 15:55 | 10.17
1999-06-11 | 17:55 | 9.86
1999-06-11 | 19:55 | 8.01
1999-06-11 | 21:55 | 5.68
1999-06-11 | 23:55 | 4.74
1999-06-12 | 1:55 | 4.12
1999-06-12 | 3:55 | 3.97
1999-06-12 | 5:55 | 3.97
1999-06-12 | 7:55 | 3.81
1999-06-12 | 9:55 | 4.59
1999-06-12 | 11:55 | 6.92
1999-06-12 | 13:55 | 9.54
1999-06-12 | 15:55 | 9.86
1999-06-12 | 17:55 | 8.31
1999-06-12 | 19:55 | 7.08
1999-06-12 | 21:55 | 5.83
1999-06-12 | 23:55 | 5.06
1999-06-13 | 1:55 | 4.59
1999-06-13 | 3:55 | 4.28
1999-06-13 | 5:55 | 4.28
1999-06-13 | 7:55 | 4.12
1999-06-13 | 9:55 | 4.9
1999-06-13 | 11:55 | 7.23
1999-06-13 | 13:55 | 9.86
1999-06-13 | 15:55 | 10.63
1999-06-13 | 17:55 | 9.39
1999-06-13 | 19:55 | 7.85
1999-06-13 | 21:55 | 6.3
1999-06-13 | 23:55 | 4.9
1999-06-14 | 1:55 | 4.28
1999-06-14 | 3:55 | 3.97
1999-06-14 | 5:55 | 3.81
1999-06-14 | 7:55 | 3.81
1999-06-14 | 9:55 | 4.74
1999-06-14 | 11:55 | 7.23
1999-06-14 | 13:55 | 10.01
1999-06-14 | 15:55 | 10.78
1999-06-14 | 17:55 | 10.17
1999-06-14 | 19:55 | 8.77
1999-06-14 | 21:55 | 6.61
1999-06-14 | 23:55 | 5.06
1999-06-15 | 1:55 | 4.43
1999-06-15 | 3:55 | 4.12
1999-06-15 | 5:55 | 3.97
1999-06-15 | 7:55 | 3.97
1999-06-15 | 9:55 | 4.9
1999-06-15 | 11:55 | 7.23
1999-06-15 | 13:55 | 8.47
1999-06-15 | 15:55 | 8.77
1999-06-15 | 17:55 | 8.47
1999-06-15 | 19:55 | 7.69
1999-06-15 | 21:55 | 5.99
1999-06-15 | 23:55 | 4.9
1999-06-16 | 1:55 | 4.43
1999-06-16 | 3:55 | 4.28
1999-06-16 | 5:55 | 3.97
1999-06-16 | 7:55 | 3.81
1999-06-16 | 9:55 | 4.59
1999-06-16 | 11:55 | 7.08
1999-06-16 | 13:55 | 9.86
1999-06-16 | 15:55 | 11.4
1999-06-16 | 17:55 | 10.63
1999-06-16 | 19:55 | 8.31
1999-06-16 | 21:55 | 6.14
1999-06-16 | 23:55 | 4.74
1999-06-17 | 1:55 | 4.12
1999-06-17 | 3:55 | 3.81
1999-06-17 | 5:55 | 3.5
1999-06-17 | 7:55 | 3.34
1999-06-17 | 9:55 | 4.28
1999-06-17 | 11:55 | 6.77
1999-06-17 | 13:55 | 9.54
1999-06-17 | 15:55 | 10.94
1999-06-17 | 17:55 | 9.54
1999-06-17 | 19:55 | 7.08
1999-06-17 | 21:55 | 5.68
1999-06-17 | 23:55 | 4.74
1999-06-18 | 1:55 | 4.28
1999-06-18 | 3:55 | 3.97
1999-06-18 | 5:55 | 3.66
1999-06-18 | 7:55 | 3.66
1999-06-18 | 9:55 | 4.43
1999-06-18 | 11:55 | 6.61
1999-06-18 | 13:55 | 9.54
1999-06-18 | 15:55 | 11.09
1999-06-18 | 17:55 | 10.48
1999-06-18 | 19:55 | 8.16
1999-06-18 | 21:55 | 5.83
1999-06-18 | 23:55 | 4.59
1999-06-19 | 1:55 | 3.97
1999-06-19 | 3:55 | 3.81
1999-06-19 | 5:55 | 3.5
1999-06-19 | 7:55 | 3.34
1999-06-19 | 9:55 | 4.28
1999-06-19 | 11:55 | 6.77
1999-06-19 | 13:55 | 9.39
1999-06-19 | 15:55 | 10.94
1999-06-19 | 17:55 | 10.48
1999-06-19 | 19:55 | 8.31
1999-06-19 | 21:55 | 5.99
1999-06-19 | 23:55 | 4.74
1999-06-20 | 1:55 | 4.12
1999-06-20 | 3:55 | 3.81
1999-06-20 | 5:55 | 3.5
1999-06-20 | 7:55 | 3.5
1999-06-20 | 9:55 | 4.28
1999-06-20 | 11:55 | 5.68
1999-06-20 | 13:55 | 6.46
1999-06-20 | 15:55 | 6.92
1999-06-20 | 17:55 | 7.08
1999-06-20 | 19:55 | 5.99
1999-06-20 | 21:55 | 5.06
1999-06-20 | 23:55 | 4.59
1999-06-21 | 1:55 | 4.43
1999-06-21 | 3:55 | 4.28
1999-06-21 | 5:55 | 4.12
1999-06-21 | 7:55 | 4.12
1999-06-21 | 9:55 | 4.74
1999-06-21 | 11:55 | 6.3
1999-06-21 | 13:55 | 7.08
1999-06-21 | 15:55 | 7.69
1999-06-21 | 17:55 | 8.01
1999-06-21 | 19:55 | 6.92
1999-06-21 | 21:55 | 5.52
1999-06-21 | 23:55 | 4.74
1999-06-22 | 1:55 | 4.12
1999-06-22 | 3:55 | 3.97
1999-06-22 | 5:55 | 4.28
1999-06-22 | 7:55 | 4.28
1999-06-22 | 9:55 | 4.9
1999-06-22 | 11:55 | 6.92
1999-06-22 | 13:55 | 9.54
1999-06-22 | 15:55 | 11.09
1999-06-22 | 17:55 | 10.63
1999-06-22 | 19:55 | 8.47
1999-06-22 | 21:55 | 5.83
1999-06-22 | 23:55 | 4.59
1999-06-23 | 1:55 | 4.12
1999-06-23 | 3:55 | 3.81
1999-06-23 | 5:55 | 3.66
1999-06-23 | 7:55 | 3.5
1999-06-23 | 9:55 | 4.43
1999-06-23 | 11:55 | 6.92
1999-06-23 | 13:55 | 9.7
1999-06-23 | 15:55 | 11.24
1999-06-23 | 17:55 | 10.32
1999-06-23 | 19:55 | 8.16
1999-06-23 | 21:55 | 6.14
1999-06-23 | 23:55 | 4.9
1999-06-24 | 1:55 | 4.28
1999-06-24 | 3:55 | 3.97
1999-06-24 | 5:55 | 4.12
1999-06-24 | 7:55 | 4.12
1999-06-24 | 9:55 | 4.9
1999-06-24 | 11:55 | 6.46
1999-06-24 | 13:55 | 7.38
1999-06-24 | 15:55 | 8.47
1999-06-24 | 17:55 | 7.38
1999-06-24 | 19:55 | 6.77
1999-06-24 | 21:55 | 5.37
1999-06-24 | 23:55 | 4.28
1999-06-25 | 1:55 | 3.97
1999-06-25 | 3:55 | 3.66
1999-06-25 | 5:55 | 3.66
1999-06-25 | 7:55 | 3.66
1999-06-25 | 9:55 | 4.28
1999-06-25 | 11:55 | 5.99
1999-06-25 | 13:55 | 8.01
1999-06-25 | 15:55 | 9.54
1999-06-25 | 17:55 | 9.7
1999-06-25 | 19:55 | 7.54
1999-06-25 | 21:55 | 5.06
1999-06-25 | 23:55 | 4.12
1999-06-26 | 1:55 | 3.97
1999-06-26 | 3:55 | 3.97
1999-06-26 | 5:55 | 3.97
1999-06-26 | 7:55 | 3.97
1999-06-26 | 9:55 | 4.28
1999-06-26 | 11:55 | 5.21
1999-06-26 | 13:55 | 8.01
1999-06-26 | 15:55 | 10.01
1999-06-26 | 17:55 | 9.7
1999-06-26 | 19:55 | 7.54
1999-06-26 | 21:55 | 5.21
1999-06-26 | 23:55 | 3.97
1999-06-27 | 1:55 | 3.66
1999-06-27 | 3:55 | 3.5
1999-06-27 | 5:55 | 3.18
1999-06-27 | 7:55 | 3.18
1999-06-27 | 9:55 | 3.97
1999-06-27 | 11:55 | 6.14
1999-06-27 | 13:55 | 8.77
1999-06-27 | 15:55 | 10.48
1999-06-27 | 17:55 | 10.01
1999-06-27 | 19:55 | 7.85
1999-06-27 | 21:55 | 5.68
1999-06-27 | 23:55 | 4.43
1999-06-28 | 1:55 | 3.97
1999-06-28 | 3:55 | 3.66
1999-06-28 | 5:55 | 3.5
1999-06-28 | 7:55 | 3.5
1999-06-28 | 9:55 | 4.43
1999-06-28 | 11:55 | 6.61
1999-06-28 | 13:55 | 8.93
1999-06-28 | 15:55 | 9.24
1999-06-28 | 17:55 | 8.31
1999-06-28 | 19:55 | 7.08
1999-06-28 | 21:55 | 5.68
1999-06-28 | 23:55 | 4.9
1999-06-29 | 1:55 | 4.28
1999-06-29 | 3:55 | 3.97
1999-06-29 | 5:55 | 3.81
1999-06-29 | 7:55 | 3.66
1999-06-29 | 9:55 | 4.43
1999-06-29 | 11:55 | 6.92
1999-06-29 | 13:55 | 9.54
1999-06-29 | 15:55 | 10.94
1999-06-29 | 17:55 | 10.48
1999-06-29 | 19:55 | 8.01
1999-06-29 | 21:55 | 5.99
1999-06-29 | 23:55 | 4.9
1999-06-30 | 1:55 | 4.28
1999-06-30 | 3:55 | 4.28
1999-06-30 | 5:55 | 4.28
1999-06-30 | 7:55 | 4.28
1999-06-30 | 9:55 | 5.06
1999-06-30 | 11:55 | 7.08
1999-06-30 | 13:55 | 9.54
1999-06-30 | 15:55 | 10.94
1999-06-30 | 17:55 | 10.32
1999-06-30 | 19:55 | 8.16
1999-06-30 | 21:55 | 5.83
1999-06-30 | 23:55 | 4.59
1999-07-01 | 1:55 | 4.12
1999-07-01 | 3:55 | 3.81
1999-07-01 | 5:55 | 3.66
1999-07-01 | 7:55 | 3.66
1999-07-01 | 9:55 | 4.59
1999-07-01 | 11:55 | 6.77
1999-07-01 | 13:55 | 9.24
1999-07-01 | 15:55 | 10.48
1999-07-01 | 17:55 | 10.01
1999-07-01 | 19:55 | 7.85
1999-07-01 | 21:55 | 5.37
1999-07-01 | 23:55 | 4.28
1999-07-02 | 1:55 | 3.81
1999-07-02 | 3:55 | 3.66
1999-07-02 | 5:55 | 3.81
1999-07-02 | 7:55 | 3.97
1999-07-02 | 9:55 | 4.28
1999-07-02 | 11:55 | 6.14
1999-07-02 | 13:55 | 7.85
1999-07-02 | 15:55 | 9.54
1999-07-02 | 17:55 | 8.93
1999-07-02 | 19:55 | 6.77
1999-07-02 | 21:55 | 4.9
1999-07-02 | 23:55 | 3.97
1999-07-03 | 1:55 | 3.5
1999-07-03 | 3:55 | 3.18
1999-07-03 | 5:55 | 3.03
1999-07-03 | 7:55 | 3.18
1999-07-03 | 9:55 | 3.97
1999-07-03 | 11:55 | 5.68
1999-07-03 | 13:55 | 7.85
1999-07-03 | 15:55 | 7.85
1999-07-03 | 17:55 | 6.3
1999-07-03 | 19:55 | 5.99
1999-07-03 | 21:55 | 4.9
1999-07-03 | 23:55 | 3.97
1999-07-04 | 1:55 | 3.5
1999-07-04 | 3:55 | 3.34
1999-07-04 | 5:55 | 3.5
1999-07-04 | 7:55 | 3.34
1999-07-04 | 9:55 | 3.97
1999-07-04 | 11:55 | 5.21
1999-07-04 | 13:55 | 7.23
1999-07-04 | 15:55 | 8.93
1999-07-04 | 17:55 | 8.77
1999-07-04 | 19:55 | 7.23
1999-07-04 | 21:55 | 5.21
1999-07-04 | 23:55 | 4.12
1999-07-05 | 1:55 | 3.66
1999-07-05 | 3:55 | 3.34
1999-07-05 | 5:55 | 3.18
1999-07-05 | 7:55 | 3.18
1999-07-05 | 9:55 | 3.97
1999-07-05 | 11:55 | 6.3
1999-07-05 | 13:55 | 9.08
1999-07-05 | 15:55 | 10.63
1999-07-05 | 17:55 | 10.17
1999-07-05 | 19:55 | 8.16
1999-07-05 | 21:55 | 5.83
1999-07-05 | 23:55 | 4.59
1999-07-06 | 1:55 | 4.12
1999-07-06 | 3:55 | 3.97
1999-07-06 | 5:55 | 3.66
1999-07-06 | 7:55 | 3.5
1999-07-06 | 9:55 | 4.28
1999-07-06 | 11:55 | 6.61
1999-07-06 | 13:55 | 9.39
1999-07-06 | 15:55 | 10.94
1999-07-06 | 17:55 | 10.63
1999-07-06 | 19:55 | 8.47
1999-07-06 | 21:55 | 6.14
1999-07-06 | 23:55 | 4.9
1999-07-07 | 1:55 | 4.28
1999-07-07 | 3:55 | 4.28
1999-07-07 | 5:55 | 4.28
1999-07-07 | 7:55 | 4.12
1999-07-07 | 9:55 | 4.59
1999-07-07 | 11:55 | 6.3
1999-07-07 | 13:55 | 8.93
1999-07-07 | 15:55 | 10.17
1999-07-07 | 17:55 | 9.54
1999-07-07 | 19:55 | 7.54
1999-07-07 | 21:55 | 5.37
1999-07-07 | 23:55 | 4.12
1999-07-08 | 1:55 | 3.66
1999-07-08 | 3:55 | 3.34
1999-07-08 | 5:55 | 3.18
1999-07-08 | 7:55 | 3.18
1999-07-08 | 9:55 | 3.97
1999-07-08 | 11:55 | 6.14
1999-07-08 | 13:55 | 8.77
1999-07-08 | 15:55 | 10.17
1999-07-08 | 17:55 | 9.7
1999-07-08 | 19:55 | 7.69
1999-07-08 | 21:55 | 5.52
1999-07-08 | 23:55 | 4.43
1999-07-09 | 1:55 | 3.97
1999-07-09 | 3:55 | 3.66
1999-07-09 | 5:55 | 3.5
1999-07-09 | 7:55 | 3.34
1999-07-09 | 9:55 | 4.28
1999-07-09 | 11:55 | 6.46
1999-07-09 | 13:55 | 9.08
1999-07-09 | 15:55 | 10.63
1999-07-09 | 17:55 | 10.32
1999-07-09 | 19:55 | 8.16
1999-07-09 | 21:55 | 5.99
1999-07-09 | 23:55 | 4.74
1999-07-10 | 1:55 | 4.28
1999-07-10 | 3:55 | 3.97
1999-07-10 | 5:55 | 3.81
1999-07-10 | 7:55 | 3.81
1999-07-10 | 9:55 | 4.59
1999-07-10 | 11:55 | 6.77
1999-07-10 | 13:55 | 9.39
1999-07-10 | 15:55 | 10.94
1999-07-10 | 17:55 | 10.48
1999-07-10 | 19:55 | 8.47
1999-07-10 | 21:55 | 6.3
1999-07-10 | 23:55 | 4.9
1999-07-11 | 1:55 | 4.28
1999-07-11 | 3:55 | 4.12
1999-07-11 | 5:55 | 3.81
1999-07-11 | 7:55 | 3.81
1999-07-11 | 9:55 | 4.59
1999-07-11 | 11:55 | 6.77
1999-07-11 | 13:55 | 9.54
1999-07-11 | 15:55 | 10.94
1999-07-11 | 17:55 | 10.48
1999-07-11 | 19:55 | 8.47
1999-07-11 | 21:55 | 6.14
1999-07-11 | 23:55 | 4.9
1999-07-12 | 1:55 | 4.43
1999-07-12 | 3:55 | 4.12
1999-07-12 | 5:55 | 3.97
1999-07-12 | 7:55 | 3.81
1999-07-12 | 9:55 | 4.59
1999-07-12 | 11:55 | 6.92
1999-07-12 | 13:55 | 9.54
1999-07-12 | 15:55 | 11.09
1999-07-12 | 17:55 | 10.78
1999-07-12 | 19:55 | 8.62
1999-07-12 | 21:55 | 6.14
1999-07-12 | 23:55 | 4.74
1999-07-13 | 1:55 | 4.28
1999-07-13 | 3:55 | 4.12
1999-07-13 | 5:55 | 3.81
1999-07-13 | 7:55 | 3.66
1999-07-13 | 9:55 | 4.43
1999-07-13 | 11:55 | 6.77
1999-07-13 | 13:55 | 9.39
1999-07-13 | 15:55 | 10.94
1999-07-13 | 17:55 | 10.63
1999-07-13 | 19:55 | 8.47
1999-07-13 | 21:55 | 6.14
1999-07-13 | 23:55 | 4.74
1999-07-14 | 1:55 | 4.43
1999-07-14 | 3:55 | 4.28
1999-07-14 | 5:55 | 3.97
1999-07-14 | 7:55 | 3.81
1999-07-14 | 9:55 | 4.43
1999-07-14 | 11:55 | 6.46
1999-07-14 | 13:55 | 8.93
1999-07-14 | 15:55 | 10.32
1999-07-14 | 17:55 | 9.86
1999-07-14 | 19:55 | 7.69
1999-07-14 | 21:55 | 5.37
1999-07-14 | 23:55 | 4.12
1999-07-15 | 1:55 | 3.81
1999-07-15 | 3:55 | 3.5
1999-07-15 | 5:55 | 3.34
1999-07-15 | 7:55 | 3.18
1999-07-15 | 9:55 | 3.97
1999-07-15 | 11:55 | 6.14
1999-07-15 | 13:55 | 8.77
1999-07-15 | 15:55 | 10.17
1999-07-15 | 17:55 | 9.86
1999-07-15 | 19:55 | 7.85
1999-07-15 | 21:55 | 5.68
1999-07-15 | 23:55 | 4.59
1999-07-16 | 1:55 | 4.12
1999-07-16 | 3:55 | 3.81
1999-07-16 | 5:55 | 3.66
1999-07-16 | 7:55 | 3.5
1999-07-16 | 9:55 | 4.28
1999-07-16 | 11:55 | 6.46
1999-07-16 | 13:55 | 8.93
1999-07-16 | 15:55 | 10.32
1999-07-16 | 17:55 | 9.86
1999-07-16 | 19:55 | 7.69
1999-07-16 | 21:55 | 5.52
1999-07-16 | 23:55 | 4.43
1999-07-17 | 1:55 | 3.97
1999-07-17 | 3:55 | 3.5
1999-07-17 | 5:55 | 3.34
1999-07-17 | 7:55 | 3.18
1999-07-17 | 9:55 | 3.81
1999-07-17 | 11:55 | 5.99
1999-07-17 | 13:55 | 8.47
1999-07-17 | 15:55 | 10.01
1999-07-17 | 17:55 | 9.54
1999-07-17 | 19:55 | 7.38
1999-07-17 | 21:55 | 5.21
1999-07-17 | 23:55 | 4.12
1999-07-18 | 1:55 | 3.81
1999-07-18 | 3:55 | 3.5
1999-07-18 | 5:55 | 3.34
1999-07-18 | 7:55 | 3.18
1999-07-18 | 9:55 | 3.97
1999-07-18 | 11:55 | 6.14
1999-07-18 | 13:55 | 8.77
1999-07-18 | 15:55 | 10.32
1999-07-18 | 17:55 | 9.7
1999-07-18 | 19:55 | 7.54
1999-07-18 | 21:55 | 5.68
1999-07-18 | 23:55 | 4.59
1999-07-19 | 1:55 | 4.12
1999-07-19 | 3:55 | 3.97
1999-07-19 | 5:55 | 3.81
1999-07-19 | 7:55 | 3.81
1999-07-19 | 9:55 | 4.43
1999-07-19 | 11:55 | 6.46
1999-07-19 | 13:55 | 8.62
1999-07-19 | 15:55 | 9.24
1999-07-19 | 17:55 | 9.24
1999-07-19 | 19:55 | 6.77
1999-07-19 | 21:55 | 5.06
1999-07-19 | 23:55 | 4.43
1999-07-20 | 1:55 | 4.12
1999-07-20 | 3:55 | 3.81
1999-07-20 | 5:55 | 3.66
1999-07-20 | 7:55 | 3.66
1999-07-20 | 9:55 | 4.28
1999-07-20 | 11:55 | 6.46
1999-07-20 | 13:55 | 8.77
1999-07-20 | 15:55 | 8.77
1999-07-20 | 17:55 | 7.69
1999-07-20 | 19:55 | 6.14
1999-07-20 | 21:55 | 5.06
1999-07-20 | 23:55 | 4.43
1999-07-21 | 1:55 | 3.97
1999-07-21 | 3:55 | 3.81
1999-07-21 | 5:55 | 3.66
1999-07-21 | 7:55 | 3.66
1999-07-21 | 9:55 | 4.43
1999-07-21 | 11:55 | 6.46
1999-07-21 | 13:55 | 8.77
1999-07-21 | 15:55 | 9.24
1999-07-21 | 17:55 | 8.77
1999-07-21 | 19:55 | 7.54
1999-07-21 | 21:55 | 5.68
1999-07-21 | 23:55 | 4.59
1999-07-22 | 1:55 | 4.12
1999-07-22 | 3:55 | 3.97
1999-07-22 | 5:55 | 3.66
1999-07-22 | 7:55 | 3.66
1999-07-22 | 9:55 | 4.28
1999-07-22 | 11:55 | 6.46
1999-07-22 | 13:55 | 8.93
1999-07-22 | 15:55 | 10.17
1999-07-22 | 17:55 | 9.24
1999-07-22 | 19:55 | 7.54
1999-07-22 | 21:55 | 5.83
1999-07-22 | 23:55 | 4.74
1999-07-23 | 1:55 | 4.28
1999-07-23 | 3:55 | 3.97
1999-07-23 | 5:55 | 3.81
1999-07-23 | 7:55 | 3.66
1999-07-23 | 9:55 | 4.28
1999-07-23 | 11:55 | 6.46
1999-07-23 | 13:55 | 8.93
1999-07-23 | 15:55 | 10.17
1999-07-23 | 17:55 | 8.62
1999-07-23 | 19:55 | 6.61
1999-07-23 | 21:55 | 5.37
1999-07-23 | 23:55 | 4.74
1999-07-24 | 1:55 | 4.43
1999-07-24 | 3:55 | 4.28
1999-07-24 | 5:55 | 4.12
1999-07-24 | 7:55 | 4.12
1999-07-24 | 9:55 | 4.9
1999-07-24 | 11:55 | 6.61
1999-07-24 | 13:55 | 8.77
1999-07-24 | 15:55 | 10.17
1999-07-24 | 17:55 | 9.7
1999-07-24 | 19:55 | 7.54
1999-07-24 | 21:55 | 5.52
1999-07-24 | 23:55 | 4.59
1999-07-25 | 1:55 | 4.12
1999-07-25 | 3:55 | 3.81
1999-07-25 | 5:55 | 3.5
1999-07-25 | 7:55 | 3.5
1999-07-25 | 9:55 | 4.28
1999-07-25 | 11:55 | 6.3
1999-07-25 | 13:55 | 8.62
1999-07-25 | 15:55 | 10.17
1999-07-25 | 17:55 | 9.7
1999-07-25 | 19:55 | 7.69
1999-07-25 | 21:55 | 5.68
1999-07-25 | 23:55 | 4.59
1999-07-26 | 1:55 | 4.28
1999-07-26 | 3:55 | 3.97
1999-07-26 | 5:55 | 3.81
1999-07-26 | 7:55 | 3.66
1999-07-26 | 9:55 | 4.28
1999-07-26 | 11:55 | 6.3
1999-07-26 | 13:55 | 8.77
1999-07-26 | 15:55 | 10.17
1999-07-26 | 17:55 | 9.86
1999-07-26 | 19:55 | 8.01
1999-07-26 | 21:55 | 5.99
1999-07-26 | 23:55 | 4.9
1999-07-27 | 1:55 | 4.43
1999-07-27 | 3:55 | 4.12
1999-07-27 | 5:55 | 3.97
1999-07-27 | 7:55 | 3.97
1999-07-27 | 9:55 | 4.43
1999-07-27 | 11:55 | 6.46
1999-07-27 | 13:55 | 8.93
1999-07-27 | 15:55 | 10.32
1999-07-27 | 17:55 | 9.86
1999-07-27 | 19:55 | 8.01
1999-07-27 | 21:55 | 6.3
1999-07-27 | 23:55 | 5.21
1999-07-28 | 1:55 | 4.74
1999-07-28 | 3:55 | 4.43
1999-07-28 | 5:55 | 4.28
1999-07-28 | 7:55 | 4.12
1999-07-28 | 9:55 | 4.59
1999-07-28 | 11:55 | 6.61
1999-07-28 | 13:55 | 9.08
1999-07-28 | 15:55 | 10.01
1999-07-28 | 17:55 | 9.08
1999-07-28 | 19:55 | 7.85
1999-07-28 | 21:55 | 5.99
1999-07-28 | 23:55 | 4.9
1999-07-29 | 1:55 | 4.43
1999-07-29 | 3:55 | 4.12
1999-07-29 | 5:55 | 3.97
1999-07-29 | 7:55 | 3.81
1999-07-29 | 9:55 | 4.43
1999-07-29 | 11:55 | 6.46
1999-07-29 | 13:55 | 8.93
1999-07-29 | 15:55 | 10.32
1999-07-29 | 17:55 | 10.01
1999-07-29 | 19:55 | 8.01
1999-07-29 | 21:55 | 5.99
1999-07-29 | 23:55 | 4.9
1999-07-30 | 1:55 | 4.43
1999-07-30 | 3:55 | 4.12
1999-07-30 | 5:55 | 3.81
1999-07-30 | 7:55 | 3.66
1999-07-30 | 9:55 | 4.28
1999-07-30 | 11:55 | 6.3
1999-07-30 | 13:55 | 8.62
1999-07-30 | 15:55 | 10.01
1999-07-30 | 17:55 | 9.7
1999-07-30 | 19:55 | 7.85
1999-07-30 | 21:55 | 5.83
1999-07-30 | 23:55 | 4.9
1999-07-31 | 1:55 | 4.43
1999-07-31 | 3:55 | 3.97
1999-07-31 | 5:55 | 3.81
1999-07-31 | 7:55 | 3.66
1999-07-31 | 9:55 | 4.28
1999-07-31 | 11:55 | 6.14
1999-07-31 | 13:55 | 8.62
1999-07-31 | 15:55 | 10.17
1999-07-31 | 17:55 | 9.7
1999-07-31 | 19:55 | 7.85
1999-07-31 | 21:55 | 5.83
1999-07-31 | 23:55 | 4.74
1999-08-01 | 1:55 | 4.28
1999-08-01 | 3:55 | 4.12
1999-08-01 | 5:55 | 3.97
1999-08-01 | 7:55 | 3.81
1999-08-01 | 9:55 | 4.28
1999-08-01 | 11:55 | 6.3
1999-08-01 | 13:55 | 8.62
1999-08-01 | 15:55 | 9.7
1999-08-01 | 17:55 | 9.08
1999-08-01 | 19:55 | 7.69
1999-08-01 | 21:55 | 5.83
1999-08-01 | 23:55 | 4.9
1999-08-02 | 1:55 | 4.43
1999-08-02 | 3:55 | 4.28
1999-08-02 | 5:55 | 3.97
1999-08-02 | 7:55 | 3.97
1999-08-02 | 9:55 | 4.43
1999-08-02 | 11:55 | 6.3
1999-08-02 | 13:55 | 8.77
1999-08-02 | 15:55 | 10.01
1999-08-02 | 17:55 | 8.31
1999-08-02 | 19:55 | 7.08
1999-08-02 | 21:55 | 5.83
1999-08-02 | 23:55 | 5.06
1999-08-03 | 1:55 | 4.43
1999-08-03 | 3:55 | 4.28
1999-08-03 | 5:55 | 4.12
1999-08-03 | 7:55 | 3.97
1999-08-03 | 9:55 | 4.43
1999-08-03 | 11:55 | 6.3
1999-08-03 | 13:55 | 8.77
1999-08-03 | 15:55 | 10.17
1999-08-03 | 17:55 | 10.01
1999-08-03 | 19:55 | 8.31
1999-08-03 | 21:55 | 6.3
1999-08-03 | 23:55 | 5.06
1999-08-04 | 1:55 | 4.59
1999-08-04 | 3:55 | 4.43
1999-08-04 | 5:55 | 4.28
1999-08-04 | 7:55 | 4.12
1999-08-04 | 9:55 | 4.59
1999-08-04 | 11:55 | 6.46
1999-08-04 | 13:55 | 8.77
1999-08-04 | 15:55 | 9.86
1999-08-04 | 17:55 | 8.47
1999-08-04 | 19:55 | 6.77
1999-08-04 | 21:55 | 5.68
1999-08-04 | 23:55 | 5.21
1999-08-05 | 1:55 | 5.06
1999-08-05 | 3:55 | 4.9
1999-08-05 | 5:55 | 4.74
1999-08-05 | 7:55 | 4.59
1999-08-05 | 9:55 | 5.06
1999-08-05 | 11:55 | 6.3
1999-08-05 | 13:55 | 8.31
1999-08-05 | 15:55 | 8.47
1999-08-05 | 17:55 | 6.46
1999-08-05 | 19:55 | 5.68
1999-08-05 | 21:55 | 5.37
1999-08-05 | 23:55 | 4.9
1999-08-06 | 1:55 | 4.59
1999-08-06 | 3:55 | 4.28
1999-08-06 | 5:55 | 4.12
1999-08-06 | 7:55 | 4.12
1999-08-06 | 9:55 | 4.43
1999-08-06 | 11:55 | 5.06
1999-08-06 | 13:55 | 5.37
1999-08-06 | 15:55 | 5.52
1999-08-06 | 17:55 | 5.52
1999-08-06 | 19:55 | 5.37
1999-08-06 | 21:55 | 4.9
1999-08-06 | 23:55 | 4.9
1999-08-07 | 1:55 | 4.9
1999-08-07 | 3:55 | 4.9
1999-08-07 | 5:55 | 4.9
1999-08-07 | 7:55 | 4.9
1999-08-07 | 9:55 | 5.21
1999-08-07 | 11:55 | 6.3
1999-08-07 | 13:55 | 7.38
1999-08-07 | 15:55 | 6.92
1999-08-07 | 17:55 | 6.46
1999-08-07 | 19:55 | 5.68
1999-08-07 | 21:55 | 5.06
1999-08-07 | 23:55 | 4.74
1999-08-08 | 1:55 | 4.59
1999-08-08 | 3:55 | 4.59
1999-08-08 | 5:55 | 4.43
1999-08-08 | 7:55 | 4.28
1999-08-08 | 9:55 | 4.74
1999-08-08 | 11:55 | 5.99
1999-08-08 | 13:55 | 7.23
1999-08-08 | 15:55 | 8.47
1999-08-08 | 17:55 | 8.47
1999-08-08 | 19:55 | 7.08
1999-08-08 | 21:55 | 5.83
1999-08-08 | 23:55 | 5.21
1999-08-09 | 1:55 | 4.74
1999-08-09 | 3:55 | 4.43
1999-08-09 | 5:55 | 4.43
1999-08-09 | 7:55 | 4.28
1999-08-09 | 9:55 | 4.74
1999-08-09 | 11:55 | 5.99
1999-08-09 | 13:55 | 7.85
1999-08-09 | 15:55 | 9.54
1999-08-09 | 17:55 | 9.24
1999-08-09 | 19:55 | 7.38
1999-08-09 | 21:55 | 5.83
1999-08-09 | 23:55 | 5.37
1999-08-10 | 1:55 | 5.21
1999-08-10 | 3:55 | 4.9
1999-08-10 | 5:55 | 4.59
1999-08-10 | 7:55 | 4.59
1999-08-10 | 9:55 | 4.9
1999-08-10 | 11:55 | 6.3
1999-08-10 | 13:55 | 8.47
1999-08-10 | 15:55 | 9.54
1999-08-10 | 17:55 | 8.31
1999-08-10 | 19:55 | 6.61
1999-08-10 | 21:55 | 5.68
1999-08-10 | 23:55 | 5.37
1999-08-11 | 1:55 | 5.21
1999-08-11 | 3:55 | 5.21
1999-08-11 | 5:55 | 5.21
1999-08-11 | 7:55 | 5.21
1999-08-11 | 9:55 | 5.21
1999-08-11 | 11:55 | 5.83
1999-08-11 | 13:55 | 7.69
1999-08-11 | 15:55 | 9.24
1999-08-11 | 17:55 | 9.08
1999-08-11 | 19:55 | 7.38
1999-08-11 | 21:55 | 5.83
1999-08-11 | 23:55 | 4.9
1999-08-12 | 1:55 | 4.59
1999-08-12 | 3:55 | 4.28
1999-08-12 | 5:55 | 4.12
1999-08-12 | 7:55 | 3.97
1999-08-12 | 9:55 | 4.28
1999-08-12 | 11:55 | 5.99
1999-08-12 | 13:55 | 8.16
1999-08-12 | 15:55 | 8.93
1999-08-12 | 17:55 | 8.77
1999-08-12 | 19:55 | 7.38
1999-08-12 | 21:55 | 5.68
1999-08-12 | 23:55 | 4.9
1999-08-13 | 1:55 | 4.59
1999-08-13 | 3:55 | 4.43
1999-08-13 | 5:55 | 4.43
1999-08-13 | 7:55 | 4.43
1999-08-13 | 9:55 | 4.59
1999-08-13 | 11:55 | 5.21
1999-08-13 | 13:55 | 5.83
1999-08-13 | 15:55 | 6.61
1999-08-13 | 17:55 | 6.3
1999-08-13 | 19:55 | 5.99
1999-08-13 | 21:55 | 5.21
1999-08-13 | 23:55 | 4.74
1999-08-14 | 1:55 | 4.59
1999-08-14 | 3:55 | 4.43
1999-08-14 | 5:55 | 4.43
1999-08-14 | 7:55 | 4.28
1999-08-14 | 9:55 | 4.59
1999-08-14 | 11:55 | 5.21
1999-08-14 | 13:55 | 5.83
1999-08-14 | 15:55 | 6.61
1999-08-14 | 17:55 | 7.54
1999-08-14 | 19:55 | 6.46
1999-08-14 | 21:55 | 4.9
1999-08-14 | 23:55 | 4.28
1999-08-15 | 1:55 | 3.97
1999-08-15 | 3:55 | 3.81
1999-08-15 | 5:55 | 3.66
1999-08-15 | 7:55 | 3.5
1999-08-15 | 9:55 | 3.97
1999-08-15 | 11:55 | 5.52
1999-08-15 | 13:55 | 7.54
1999-08-15 | 15:55 | 8.47
1999-08-15 | 17:55 | 7.69
1999-08-15 | 19:55 | 6.3
1999-08-15 | 21:55 | 5.37
1999-08-15 | 23:55 | 4.74
1999-08-16 | 1:55 | 4.43
1999-08-16 | 3:55 | 4.12
1999-08-16 | 5:55 | 3.97
1999-08-16 | 7:55 | 3.81
1999-08-16 | 9:55 | 4.12
1999-08-16 | 11:55 | 5.83
1999-08-16 | 13:55 | 8.01
1999-08-16 | 15:55 | 9.39
1999-08-16 | 17:55 | 9.08
1999-08-16 | 19:55 | 7.38
1999-08-16 | 21:55 | 5.68
1999-08-16 | 23:55 | 5.06
1999-08-17 | 1:55 | 4.74
1999-08-17 | 3:55 | 4.43
1999-08-17 | 5:55 | 4.28
1999-08-17 | 7:55 | 4.12
1999-08-17 | 9:55 | 4.43
1999-08-17 | 11:55 | 5.99
1999-08-17 | 13:55 | 8.31
1999-08-17 | 15:55 | 9.39
1999-08-17 | 17:55 | 8.47
1999-08-17 | 19:55 | 7.23
1999-08-17 | 21:55 | 5.99
1999-08-17 | 23:55 | 5.21
1999-08-18 | 1:55 | 4.74
1999-08-18 | 3:55 | 4.59
1999-08-18 | 5:55 | 4.28
1999-08-18 | 7:55 | 4.28
1999-08-18 | 9:55 | 4.43
1999-08-18 | 11:55 | 5.83
1999-08-18 | 13:55 | 8.16
1999-08-18 | 15:55 | 9.39
1999-08-18 | 17:55 | 9.24
1999-08-18 | 19:55 | 7.54
1999-08-18 | 21:55 | 5.99
1999-08-18 | 23:55 | 5.06
1999-08-19 | 1:55 | 4.74
1999-08-19 | 3:55 | 4.43
1999-08-19 | 5:55 | 4.28
1999-08-19 | 7:55 | 4.12
1999-08-19 | 9:55 | 4.43
1999-08-19 | 11:55 | 5.99
1999-08-19 | 13:55 | 8.16
1999-08-19 | 15:55 | 9.39
1999-08-19 | 17:55 | 9.08
1999-08-19 | 19:55 | 7.38
1999-08-19 | 21:55 | 5.83
1999-08-19 | 23:55 | 5.06
1999-08-20 | 1:55 | 4.74
1999-08-20 | 3:55 | 4.43
1999-08-20 | 5:55 | 4.28
1999-08-20 | 7:55 | 4.12
1999-08-20 | 9:55 | 4.43
1999-08-20 | 11:55 | 5.99
1999-08-20 | 13:55 | 8.16
1999-08-20 | 15:55 | 8.93
1999-08-20 | 17:55 | 8.77
1999-08-20 | 19:55 | 7.54
1999-08-20 | 21:55 | 5.99
1999-08-20 | 23:55 | 5.21
1999-08-21 | 1:55 | 4.74
1999-08-21 | 3:55 | 4.43
1999-08-21 | 5:55 | 4.28
1999-08-21 | 7:55 | 4.12
1999-08-21 | 9:55 | 4.43
1999-08-21 | 11:55 | 5.99
1999-08-21 | 13:55 | 8.01
1999-08-21 | 15:55 | 9.39
1999-08-21 | 17:55 | 8.93
1999-08-21 | 19:55 | 7.23
1999-08-21 | 21:55 | 5.68
1999-08-21 | 23:55 | 5.06
1999-08-22 | 1:55 | 4.59
1999-08-22 | 3:55 | 4.28
1999-08-22 | 5:55 | 4.12
1999-08-22 | 7:55 | 3.97
1999-08-22 | 9:55 | 4.28
1999-08-22 | 11:55 | 5.83
1999-08-22 | 13:55 | 8.01
1999-08-22 | 15:55 | 8.93
1999-08-22 | 17:55 | 8.62
1999-08-22 | 19:55 | 7.08
1999-08-22 | 21:55 | 5.52
1999-08-22 | 23:55 | 5.06
1999-08-23 | 1:55 | 4.74
1999-08-23 | 3:55 | 4.59
1999-08-23 | 5:55 | 4.43
1999-08-23 | 7:55 | 4.28
1999-08-23 | 9:55 | 4.59
1999-08-23 | 11:55 | 5.52
1999-08-23 | 13:55 | 7.54
1999-08-23 | 15:55 | 8.16
1999-08-23 | 17:55 | 8.47
1999-08-23 | 19:55 | 7.08
1999-08-23 | 21:55 | 5.83
1999-08-23 | 23:55 | 5.37
1999-08-24 | 1:55 | 4.9
1999-08-24 | 3:55 | 4.74
1999-08-24 | 5:55 | 4.59
1999-08-24 | 7:55 | 4.43
1999-08-24 | 9:55 | 4.59
1999-08-24 | 11:55 | 5.99
1999-08-24 | 13:55 | 8.01
1999-08-24 | 15:55 | 8.16
1999-08-24 | 17:55 | 7.23
1999-08-24 | 19:55 | 6.92
1999-08-24 | 21:55 | 5.68
1999-08-24 | 23:55 | 5.06
1999-08-25 | 1:55 | 4.74
1999-08-25 | 3:55 | 4.43
1999-08-25 | 5:55 | 4.28
1999-08-25 | 7:55 | 4.12
1999-08-25 | 9:55 | 4.28
1999-08-25 | 11:55 | 5.83
1999-08-25 | 13:55 | 8.01
1999-08-25 | 15:55 | 9.08
1999-08-25 | 17:55 | 8.93
1999-08-25 | 19:55 | 7.23
1999-08-25 | 21:55 | 5.83
1999-08-25 | 23:55 | 5.06
1999-08-26 | 1:55 | 4.74
1999-08-26 | 3:55 | 4.59
1999-08-26 | 5:55 | 4.43
1999-08-26 | 7:55 | 4.28
1999-08-26 | 9:55 | 4.43
1999-08-26 | 11:55 | 5.83
1999-08-26 | 13:55 | 8.01
1999-08-26 | 15:55 | 9.08
1999-08-26 | 17:55 | 8.31
1999-08-26 | 19:55 | 6.92
1999-08-26 | 21:55 | 5.83
1999-08-26 | 23:55 | 5.21
1999-08-27 | 1:55 | 4.9
1999-08-27 | 3:55 | 4.74
1999-08-27 | 5:55 | 4.59
1999-08-27 | 7:55 | 4.59
1999-08-27 | 9:55 | 4.74
1999-08-27 | 11:55 | 5.99
1999-08-27 | 13:55 | 7.69
1999-08-27 | 15:55 | 8.62
1999-08-27 | 17:55 | 8.47
1999-08-27 | 19:55 | 7.23
1999-08-27 | 21:55 | 5.83
1999-08-27 | 23:55 | 5.52
1999-08-28 | 1:55 | 5.21
1999-08-28 | 3:55 | 4.9
1999-08-28 | 5:55 | 4.9
1999-08-28 | 7:55 | 4.74
1999-08-28 | 9:55 | 4.9
1999-08-28 | 11:55 | 6.14
1999-08-28 | 13:55 | 8.01
1999-08-28 | 15:55 | 8.93
1999-08-28 | 17:55 | 8.31
1999-08-28 | 19:55 | 7.08
1999-08-28 | 21:55 | 5.99
1999-08-28 | 23:55 | 5.21
1999-08-29 | 1:55 | 4.9
1999-08-29 | 3:55 | 4.59
1999-08-29 | 5:55 | 4.43
1999-08-29 | 7:55 | 4.28
1999-08-29 | 9:55 | 4.43
1999-08-29 | 11:55 | 5.83
1999-08-29 | 13:55 | 7.54
1999-08-29 | 15:55 | 8.93
1999-08-29 | 17:55 | 8.62
1999-08-29 | 19:55 | 6.92
1999-08-29 | 21:55 | 5.52
1999-08-29 | 23:55 | 5.06
1999-08-30 | 1:55 | 5.06
1999-08-30 | 3:55 | 4.9
1999-08-30 | 5:55 | 4.74
1999-08-30 | 7:55 | 4.59
1999-08-30 | 9:55 | 4.43
1999-08-30 | 11:55 | 4.74
1999-08-30 | 13:55 | 5.68
1999-08-30 | 15:55 | 6.14
1999-08-30 | 17:55 | 6.14
1999-08-30 | 19:55 | 5.37
1999-08-30 | 21:55 | 4.59
1999-08-30 | 23:55 | 4.28
1999-08-31 | 1:55 | 4.12
1999-08-31 | 3:55 | 3.81
1999-08-31 | 5:55 | 3.66
1999-08-31 | 7:55 | 3.66
1999-08-31 | 9:55 | 3.97
1999-08-31 | 11:55 | 5.06
1999-08-31 | 13:55 | 6.77
1999-08-31 | 15:55 | 6.92
1999-08-31 | 17:55 | 6.46
1999-08-31 | 19:55 | 5.52
1999-08-31 | 21:55 | 4.74
1999-08-31 | 23:55 | 4.12
1999-09-01 | 1:55 | 3.81
1999-09-01 | 3:55 | 3.5
1999-09-01 | 5:55 | 3.66
1999-09-01 | 7:55 | 3.66
1999-09-01 | 9:55 | 3.97
1999-09-01 | 11:55 | 5.06
1999-09-01 | 13:55 | 6.92
1999-09-01 | 15:55 | 8.01
1999-09-01 | 17:55 | 7.38
1999-09-01 | 19:55 | 5.83
1999-09-01 | 21:55 | 4.74
1999-09-01 | 23:55 | 4.28
1999-09-02 | 1:55 | 3.97
1999-09-02 | 3:55 | 3.66
1999-09-02 | 5:55 | 3.5
1999-09-02 | 7:55 | 3.34
1999-09-02 | 9:55 | 3.5
1999-09-02 | 11:55 | 4.9
1999-09-02 | 13:55 | 6.92
1999-09-02 | 15:55 | 7.85
1999-09-02 | 17:55 | 6.61
1999-09-02 | 19:55 | 5.37
1999-09-02 | 21:55 | 4.59
1999-09-02 | 23:55 | 4.28
1999-09-03 | 1:55 | 3.81
1999-09-03 | 3:55 | 3.66
1999-09-03 | 5:55 | 3.34
1999-09-03 | 7:55 | 3.18
1999-09-03 | 9:55 | 3.34
1999-09-03 | 11:55 | 4.9
1999-09-03 | 13:55 | 6.77
1999-09-03 | 15:55 | 7.85
1999-09-03 | 17:55 | 7.54
1999-09-03 | 19:55 | 5.99
1999-09-03 | 21:55 | 4.74
1999-09-03 | 23:55 | 4.28
1999-09-04 | 1:55 | 3.97
1999-09-04 | 3:55 | 3.66
1999-09-04 | 5:55 | 3.5
1999-09-04 | 7:55 | 3.34
1999-09-04 | 9:55 | 3.66
1999-09-04 | 11:55 | 4.9
1999-09-04 | 13:55 | 6.61
1999-09-04 | 15:55 | 7.85
1999-09-04 | 17:55 | 7.69
1999-09-04 | 19:55 | 6.14
1999-09-04 | 21:55 | 5.06
1999-09-04 | 23:55 | 4.59
1999-09-05 | 1:55 | 4.28
1999-09-05 | 3:55 | 3.97
1999-09-05 | 5:55 | 3.81
1999-09-05 | 7:55 | 3.66
1999-09-05 | 9:55 | 3.81
1999-09-05 | 11:55 | 5.21
1999-09-05 | 13:55 | 7.23
1999-09-05 | 15:55 | 8.47
1999-09-05 | 17:55 | 8.16
1999-09-05 | 19:55 | 6.61
1999-09-05 | 21:55 | 5.37
1999-09-05 | 23:55 | 4.9
1999-09-06 | 1:55 | 4.43
1999-09-06 | 3:55 | 4.12
1999-09-06 | 5:55 | 3.81
1999-09-06 | 7:55 | 3.66
1999-09-06 | 9:55 | 3.81
1999-09-06 | 11:55 | 5.06
1999-09-06 | 13:55 | 6.92
1999-09-06 | 15:55 | 8.01
1999-09-06 | 17:55 | 7.54
1999-09-06 | 19:55 | 5.99
1999-09-06 | 21:55 | 4.74
1999-09-06 | 23:55 | 4.28
1999-09-07 | 1:55 | 3.97
1999-09-07 | 3:55 | 3.66
1999-09-07 | 5:55 | 3.5
1999-09-07 | 7:55 | 3.34
1999-09-07 | 9:55 | 3.5
1999-09-07 | 11:55 | 4.74
1999-09-07 | 13:55 | 6.77
1999-09-07 | 15:55 | 7.85
1999-09-07 | 17:55 | 7.54
1999-09-07 | 19:55 | 5.99
1999-09-07 | 21:55 | 4.74
1999-09-07 | 23:55 | 4.28
1999-09-08 | 1:55 | 3.97
1999-09-08 | 3:55 | 3.66
1999-09-08 | 5:55 | 3.5
1999-09-08 | 7:55 | 3.34
1999-09-08 | 9:55 | 3.5
1999-09-08 | 11:55 | 4.9
1999-09-08 | 13:55 | 6.77
1999-09-08 | 15:55 | 7.85
1999-09-08 | 17:55 | 7.54
1999-09-08 | 19:55 | 6.14
1999-09-08 | 21:55 | 5.06
1999-09-08 | 23:55 | 4.59
1999-09-09 | 1:55 | 4.28
1999-09-09 | 3:55 | 4.12
1999-09-09 | 5:55 | 3.81
1999-09-09 | 7:55 | 3.66
1999-09-09 | 9:55 | 3.97
1999-09-09 | 11:55 | 5.06
1999-09-09 | 13:55 | 6.14
1999-09-09 | 15:55 | 7.38
1999-09-09 | 17:55 | 7.54
1999-09-09 | 19:55 | 5.99
1999-09-09 | 21:55 | 4.9
1999-09-09 | 23:55 | 4.43
1999-09-10 | 1:55 | 4.28
1999-09-10 | 3:55 | 3.97
1999-09-10 | 5:55 | 3.66
1999-09-10 | 7:55 | 3.5
1999-09-10 | 9:55 | 3.66
1999-09-10 | 11:55 | 4.9
1999-09-10 | 13:55 | 6.77
1999-09-10 | 15:55 | 7.85
1999-09-10 | 17:55 | 7.38
1999-09-10 | 19:55 | 5.99
1999-09-10 | 21:55 | 4.9
1999-09-10 | 23:55 | 4.28
1999-09-11 | 1:55 | 3.97
1999-09-11 | 3:55 | 3.66
1999-09-11 | 5:55 | 3.5
1999-09-11 | 7:55 | 3.34
1999-09-11 | 9:55 | 3.34
1999-09-11 | 11:55 | 4.74
1999-09-11 | 13:55 | 6.61
1999-09-11 | 15:55 | 7.69
1999-09-11 | 17:55 | 7.38
1999-09-11 | 19:55 | 5.83
1999-09-11 | 21:55 | 4.74
1999-09-11 | 23:55 | 4.28
1999-09-12 | 1:55 | 3.97
1999-09-12 | 3:55 | 3.66
1999-09-12 | 5:55 | 3.5
1999-09-12 | 7:55 | 3.34
1999-09-12 | 9:55 | 3.34
1999-09-12 | 11:55 | 4.74
1999-09-12 | 13:55 | 6.61
1999-09-12 | 15:55 | 7.85
1999-09-12 | 17:55 | 7.38
1999-09-12 | 19:55 | 5.99
1999-09-12 | 21:55 | 4.74
1999-09-12 | 23:55 | 4.28
1999-09-13 | 1:55 | 3.97
1999-09-13 | 3:55 | 3.66
1999-09-13 | 5:55 | 3.5
1999-09-13 | 7:55 | 3.34
1999-09-13 | 9:55 | 3.5
1999-09-13 | 11:55 | 4.74
1999-09-13 | 13:55 | 6.61
1999-09-13 | 15:55 | 7.69
1999-09-13 | 17:55 | 7.38
1999-09-13 | 19:55 | 5.99
1999-09-13 | 21:55 | 4.9
1999-09-13 | 23:55 | 4.43
1999-09-14 | 1:55 | 4.12
1999-09-14 | 3:55 | 3.97
1999-09-14 | 5:55 | 3.66
1999-09-14 | 7:55 | 3.5
1999-09-14 | 9:55 | 3.66
1999-09-14 | 11:55 | 4.9
1999-09-14 | 13:55 | 6.77
1999-09-14 | 15:55 | 7.85
1999-09-14 | 17:55 | 7.38
1999-09-14 | 19:55 | 5.99
1999-09-14 | 21:55 | 4.9
1999-09-14 | 23:55 | 4.43
1999-09-15 | 1:55 | 4.12
1999-09-15 | 3:55 | 3.97
1999-09-15 | 5:55 | 3.66
1999-09-15 | 7:55 | 3.5
1999-09-15 | 9:55 | 3.66
1999-09-15 | 11:55 | 4.9
1999-09-15 | 13:55 | 6.77
1999-09-15 | 15:55 | 7.85
1999-09-15 | 17:55 | 7.38
1999-09-15 | 19:55 | 5.99
1999-09-15 | 21:55 | 4.9
1999-09-15 | 23:55 | 4.43
1999-09-16 | 1:55 | 4.12
1999-09-16 | 3:55 | 3.97
1999-09-16 | 5:55 | 3.66
1999-09-16 | 7:55 | 3.5
1999-09-16 | 9:55 | 3.5
1999-09-16 | 11:55 | 4.74
1999-09-16 | 13:55 | 6.61
1999-09-16 | 15:55 | 7.69
1999-09-16 | 17:55 | 7.23
1999-09-16 | 19:55 | 5.99
1999-09-16 | 21:55 | 4.9
1999-09-16 | 23:55 | 4.43
1999-09-17 | 1:55 | 4.12
1999-09-17 | 3:55 | 3.81
1999-09-17 | 5:55 | 3.5
1999-09-17 | 7:55 | 3.34
1999-09-17 | 9:55 | 3.5
1999-09-17 | 11:55 | 4.74
1999-09-17 | 13:55 | 6.61
1999-09-17 | 15:55 | 7.54
1999-09-17 | 17:55 | 7.08
1999-09-17 | 19:55 | 5.83
1999-09-17 | 21:55 | 4.9
1999-09-17 | 23:55 | 4.43
1999-09-18 | 1:55 | 4.12
1999-09-18 | 3:55 | 3.81
1999-09-18 | 5:55 | 3.66
1999-09-18 | 7:55 | 3.5
1999-09-18 | 9:55 | 3.66
1999-09-18 | 11:55 | 4.74
1999-09-18 | 13:55 | 6.46
1999-09-18 | 15:55 | 7.54
1999-09-18 | 17:55 | 7.23
1999-09-18 | 19:55 | 5.83
1999-09-18 | 21:55 | 4.74
1999-09-18 | 23:55 | 4.43
1999-09-19 | 1:55 | 4.12
1999-09-19 | 3:55 | 3.81
1999-09-19 | 5:55 | 3.66
1999-09-19 | 7:55 | 3.5
1999-09-19 | 9:55 | 3.66
1999-09-19 | 11:55 | 4.9
1999-09-19 | 13:55 | 6.61
1999-09-19 | 15:55 | 7.69
1999-09-19 | 17:55 | 7.23
1999-09-19 | 19:55 | 5.83
1999-09-19 | 21:55 | 4.9
1999-09-19 | 23:55 | 4.43
1999-09-20 | 1:55 | 4.12
1999-09-20 | 3:55 | 3.81
1999-09-20 | 5:55 | 3.66
1999-09-20 | 7:55 | 3.5
1999-09-20 | 9:55 | 3.5
1999-09-20 | 11:55 | 4.74
1999-09-20 | 13:55 | 6.46
1999-09-20 | 15:55 | 7.54
1999-09-20 | 17:55 | 7.08
1999-09-20 | 19:55 | 5.68
1999-09-20 | 21:55 | 4.74
1999-09-20 | 23:55 | 4.28
1999-09-21 | 1:55 | 3.97
1999-09-21 | 3:55 | 3.81
1999-09-21 | 5:55 | 3.66
1999-09-21 | 7:55 | 3.5
1999-09-21 | 9:55 | 3.5
1999-09-21 | 11:55 | 4.74
1999-09-21 | 13:55 | 6.46
1999-09-21 | 15:55 | 7.38
1999-09-21 | 17:55 | 7.08
1999-09-21 | 19:55 | 5.83
1999-09-21 | 21:55 | 4.9
1999-09-21 | 23:55 | 4.43
1999-09-22 | 1:55 | 4.28
1999-09-22 | 3:55 | 3.97
1999-09-22 | 5:55 | 3.81
1999-09-22 | 7:55 | 3.66
1999-09-22 | 9:55 | 3.81
1999-09-22 | 11:55 | 4.9
1999-09-22 | 13:55 | 6.61
1999-09-22 | 15:55 | 7.54
1999-09-22 | 17:55 | 6.92
1999-09-22 | 19:55 | 5.68
1999-09-22 | 21:55 | 4.9
1999-09-22 | 23:55 | 4.43
1999-09-23 | 1:55 | 4.28
1999-09-23 | 3:55 | 3.97
1999-09-23 | 5:55 | 3.81
1999-09-23 | 7:55 | 3.66
1999-09-23 | 9:55 | 3.81
1999-09-23 | 11:55 | 4.9
1999-09-23 | 13:55 | 6.61
1999-09-23 | 15:55 | 7.54
1999-09-23 | 17:55 | 6.92
1999-09-23 | 19:55 | 5.68
1999-09-23 | 21:55 | 4.9
1999-09-23 | 23:55 | 4.59
1999-09-24 | 1:55 | 4.12
1999-09-24 | 3:55 | 3.97
1999-09-24 | 5:55 | 3.66
1999-09-24 | 7:55 | 3.5
1999-09-24 | 9:55 | 3.5
1999-09-24 | 11:55 | 4.59
1999-09-24 | 13:55 | 6.14
1999-09-24 | 15:55 | 7.08
1999-09-24 | 17:55 | 6.77
1999-09-24 | 19:55 | 5.68
1999-09-24 | 21:55 | 4.9
1999-09-24 | 23:55 | 4.59
1999-09-25 | 1:55 | 4.59
1999-09-25 | 3:55 | 4.59
1999-09-25 | 5:55 | 4.43
1999-09-25 | 7:55 | 4.43
1999-09-25 | 9:55 | 4.28
1999-09-25 | 11:55 | 4.59
1999-09-25 | 13:55 | 5.21
1999-09-25 | 15:55 | 5.52
1999-09-25 | 17:55 | 5.21
1999-09-25 | 19:55 | 4.74
1999-09-25 | 21:55 | 3.97
1999-09-25 | 23:55 | 3.66
1999-09-26 | 1:55 | 3.34
1999-09-26 | 3:55 | 3.18
1999-09-26 | 5:55 | 3.18
1999-09-26 | 7:55 | 3.03
1999-09-26 | 9:55 | 3.18
1999-09-26 | 11:55 | 4.12
1999-09-26 | 13:55 | 5.52
1999-09-26 | 15:55 | 6.46
1999-09-26 | 17:55 | 5.99
1999-09-26 | 19:55 | 4.74
1999-09-26 | 21:55 | 3.97
1999-09-26 | 23:55 | 3.5
1999-09-27 | 1:55 | 3.18
1999-09-27 | 3:55 | 3.03
1999-09-27 | 5:55 | 2.87
1999-09-27 | 7:55 | 2.71
1999-09-27 | 9:55 | 2.87
1999-09-27 | 11:55 | 3.97
1999-09-27 | 13:55 | 5.37
1999-09-27 | 15:55 | 6.3
1999-09-27 | 17:55 | 5.83
1999-09-27 | 19:55 | 4.59
1999-09-27 | 21:55 | 3.81
1999-09-27 | 23:55 | 3.34
1999-09-28 | 1:55 | 3.18
1999-09-28 | 3:55 | 2.87
1999-09-28 | 5:55 | 2.71
1999-09-28 | 7:55 | 2.71
1999-09-28 | 9:55 | 2.71
1999-09-28 | 11:55 | 3.81
1999-09-28 | 13:55 | 5.37
1999-09-28 | 15:55 | 6.3
1999-09-28 | 17:55 | 5.99
1999-09-28 | 19:55 | 4.74
1999-09-28 | 21:55 | 3.97
1999-09-28 | 23:55 | 3.66
1999-09-29 | 1:55 | 3.34
1999-09-29 | 3:55 | 3.18
1999-09-29 | 5:55 | 3.03
1999-09-29 | 7:55 | 2.87
1999-09-29 | 9:55 | 3.03
1999-09-29 | 11:55 | 3.97
1999-09-29 | 13:55 | 5.68