## audit sheet
|  | Note: | All | Blue | cells are REQUIRED INFORMATION to grade data!
Project Name: |  | USFS
Site Name: |  | Fall Creek, d/s of fence line d/s Rd 46
Group/Organization:
LASAR#: | [5 empty] | Case Number:
Site Latitude (decimal): | [5 empty] | Site Description:
Site Longitude (decimal):
Elevation: | [5 empty] | FaC 000.50
Temperature Logger ID: | [5 empty] | Contact Name:
Depth (Meters): | [5 empty] | Contact Number:
Data File Name:
[5 empty] | Pre- Deployment Temperature Check |  |  |  | Initials:
Thermometer ID: |  |  | Date: |  |  | Thermometer ID: |  |  | Date:
Low Temp | TEMP | TEMP |  |  |  | High Temp | TEMP | TEMP
TIME | MASTER | UNIT | Difference | STATUS |  | TIME | MASTER | UNIT | Difference | STATUS
| - | - | - | - |  |  | - | - | - | -
|  |  | 0 | GRADE A |  |  |  |  | 0 | GRADE A
|  |  | 0 | GRADE A |  |  |  |  | 0 | GRADE A
|  |  | 0 | GRADE A |  |  |  |  | 0 | GRADE A
|  |  | 0 | GRADE A |  |  |  |  | 0 | GRADE A
|  |  | 0 | GRADE A |  |  |  |  | 0 | GRADE A
|  |  | 0 | GRADE A |  |  |  |  | 0 | GRADE A
AUDIT VALUES
AUDIT VALUES |  | Water Temperature |  | Air Temperature |  |  | Audit Thermometer ID
Date | Time | Audit | Logger | Audit |  | Logger |  | Comments |  | STATUS
[8 empty] | Initials: |  | GRADE A
<--Comments Line
[8 empty] | Initials: |  | GRADE A
<--Comments Line
[8 empty] | Initials: |  | GRADE A
<--Comments Line
[8 empty] | Initials: |  | GRADE A
<--Comments Line
[8 empty] | Initials: |  | GRADE A
<--Comments Line
[8 empty] | Initials: |  | GRADE A
<--Comments Line
| Date Downloaded: |  | Time: |  |  | Time: |  |  | Time Shift Grade: | Grade A
|  |  | (Computer) |  |  | (Unit)
[5 empty] | Post- Deployment Temperature Check |  |  |  | Initials:
Thermometer ID: |  |  | Date: |  |  | Thermometer ID: |  |  | Date:
Low Temp | TEMP | TEMP |  |  |  | High Temp | TEMP | TEMP
TIME | MASTER | UNIT | Difference | STATUS |  | TIME | MASTER | UNIT | Difference | STATUS
| - | - | - | - |  |  | - | - | - | -
|  |  | 0 | GRADE A |  |  |  |  | 0 | GRADE A
|  |  | 0 | GRADE A |  |  |  |  | 0 | GRADE A
|  |  | 0 | GRADE A |  |  |  |  | 0 | GRADE A
|  |  | 0 | GRADE A |  |  |  |  | 0 | GRADE A
|  |  | 0 | GRADE A |  |  |  |  | 0 | GRADE A
|  |  | 0 | GRADE A |  |  |  |  | 0 | GRADE A
COMMENTS:
Override Instructions
Duplicate Sheets
Add Pre/Post Deploy

## data
Date | Time | °C
2000-06-10 | 8:00 | 1.56
2000-06-10 | 8:40 | 1.72
2000-06-10 | 9:20 | 1.88
2000-06-10 | 10:00 | 2.04
2000-06-10 | 10:40 | 2.2
2000-06-10 | 11:20 | 2.68
2000-06-10 | 12:00 | 3.31
2000-06-10 | 12:40 | 3.31
2000-06-10 | 13:20 | 3.78
2000-06-10 | 14:00 | 3.93
2000-06-10 | 14:40 | 3.78
2000-06-10 | 15:20 | 3.62
2000-06-10 | 16:00 | 3.62
2000-06-10 | 16:40 | 3.31
2000-06-10 | 17:20 | 2.99
2000-06-10 | 18:00 | 2.84
2000-06-10 | 18:40 | 2.68
2000-06-10 | 19:20 | 2.52
2000-06-10 | 20:00 | 2.36
2000-06-10 | 20:40 | 2.2
2000-06-10 | 21:20 | 2.04
2000-06-10 | 22:00 | 2.04
2000-06-10 | 22:40 | 1.88
2000-06-10 | 23:20 | 1.72
2000-06-11 | 0:00 | 1.72
2000-06-11 | 0:40 | 1.72
2000-06-11 | 1:20 | 1.72
2000-06-11 | 2:00 | 1.72
2000-06-11 | 2:40 | 1.72
2000-06-11 | 3:20 | 1.72
2000-06-11 | 4:00 | 1.72
2000-06-11 | 4:40 | 1.56
2000-06-11 | 5:20 | 1.72
2000-06-11 | 6:00 | 1.72
2000-06-11 | 6:40 | 1.72
2000-06-11 | 7:20 | 1.72
2000-06-11 | 8:00 | 1.88
2000-06-11 | 8:40 | 2.04
2000-06-11 | 9:20 | 2.04
2000-06-11 | 10:00 | 2.2
2000-06-11 | 10:40 | 2.2
2000-06-11 | 11:20 | 2.36
2000-06-11 | 12:00 | 2.52
2000-06-11 | 12:40 | 2.68
2000-06-11 | 13:20 | 2.84
2000-06-11 | 14:00 | 2.99
2000-06-11 | 14:40 | 3.15
2000-06-11 | 15:20 | 3.31
2000-06-11 | 16:00 | 3.31
2000-06-11 | 16:40 | 3.15
2000-06-11 | 17:20 | 3.15
2000-06-11 | 18:00 | 2.99
2000-06-11 | 18:40 | 2.99
2000-06-11 | 19:20 | 2.84
2000-06-11 | 20:00 | 2.68
2000-06-11 | 20:40 | 2.68
2000-06-11 | 21:20 | 2.52
2000-06-11 | 22:00 | 2.52
2000-06-11 | 22:40 | 2.36
2000-06-11 | 23:20 | 2.36
2000-06-12 | 0:00 | 2.36
2000-06-12 | 0:40 | 2.36
2000-06-12 | 1:20 | 2.36
2000-06-12 | 2:00 | 2.36
2000-06-12 | 2:40 | 2.36
2000-06-12 | 3:20 | 2.36
2000-06-12 | 4:00 | 2.36
2000-06-12 | 4:40 | 2.36
2000-06-12 | 5:20 | 2.36
2000-06-12 | 6:00 | 2.36
2000-06-12 | 6:40 | 2.36
2000-06-12 | 7:20 | 2.36
2000-06-12 | 8:00 | 2.36
2000-06-12 | 8:40 | 2.36
2000-06-12 | 9:20 | 2.52
2000-06-12 | 10:00 | 2.84
2000-06-12 | 10:40 | 3.15
2000-06-12 | 11:20 | 3.47
2000-06-12 | 12:00 | 3.47
2000-06-12 | 12:40 | 3.47
2000-06-12 | 13:20 | 3.62
2000-06-12 | 14:00 | 3.31
2000-06-12 | 14:40 | 3.15
2000-06-12 | 15:20 | 2.99
2000-06-12 | 16:00 | 2.84
2000-06-12 | 16:40 | 2.68
2000-06-12 | 17:20 | 2.52
2000-06-12 | 18:00 | 2.52
2000-06-12 | 18:40 | 2.36
2000-06-12 | 19:20 | 2.36
2000-06-12 | 20:00 | 2.2
2000-06-12 | 20:40 | 2.04
2000-06-12 | 21:20 | 2.04
2000-06-12 | 22:00 | 2.04
2000-06-12 | 22:40 | 2.04
2000-06-12 | 23:20 | 1.88
2000-06-13 | 0:00 | 1.88
2000-06-13 | 0:40 | 1.88
2000-06-13 | 1:20 | 1.88
2000-06-13 | 2:00 | 1.88
2000-06-13 | 2:40 | 1.88
2000-06-13 | 3:20 | 1.88
2000-06-13 | 4:00 | 1.88
2000-06-13 | 4:40 | 1.88
2000-06-13 | 5:20 | 1.88
2000-06-13 | 6:00 | 1.72
2000-06-13 | 6:40 | 1.72
2000-06-13 | 7:20 | 1.72
2000-06-13 | 8:00 | 1.88
2000-06-13 | 8:40 | 2.04
2000-06-13 | 9:20 | 2.52
2000-06-13 | 10:00 | 2.99
2000-06-13 | 10:40 | 3.62
2000-06-13 | 11:20 | 4.24
2000-06-13 | 12:00 | 4.87
2000-06-13 | 12:40 | 5.49
2000-06-13 | 13:20 | 5.97
2000-06-13 | 14:00 | 6.12
2000-06-13 | 14:40 | 6.12
2000-06-13 | 15:20 | 5.81
2000-06-13 | 16:00 | 5.34
2000-06-13 | 16:40 | 4.87
2000-06-13 | 17:20 | 4.4
2000-06-13 | 18:00 | 3.93
2000-06-13 | 18:40 | 3.47
2000-06-13 | 19:20 | 3.15
2000-06-13 | 20:00 | 2.68
2000-06-13 | 20:40 | 2.52
2000-06-13 | 21:20 | 2.36
2000-06-13 | 22:00 | 2.2
2000-06-13 | 22:40 | 2.04
2000-06-13 | 23:20 | 2.04
2000-06-14 | 0:00 | 1.88
2000-06-14 | 0:40 | 1.88
2000-06-14 | 1:20 | 1.88
2000-06-14 | 2:00 | 1.88
2000-06-14 | 2:40 | 1.88
2000-06-14 | 3:20 | 1.72
2000-06-14 | 4:00 | 1.72
2000-06-14 | 4:40 | 1.72
2000-06-14 | 5:20 | 1.72
2000-06-14 | 6:00 | 1.72
2000-06-14 | 6:40 | 1.72
2000-06-14 | 7:20 | 1.72
2000-06-14 | 8:00 | 1.88
2000-06-14 | 8:40 | 2.2
2000-06-14 | 9:20 | 2.52
2000-06-14 | 10:00 | 2.99
2000-06-14 | 10:40 | 3.62
2000-06-14 | 11:20 | 4.24
2000-06-14 | 12:00 | 4.87
2000-06-14 | 12:40 | 5.49
2000-06-14 | 13:20 | 5.97
2000-06-14 | 14:00 | 6.28
2000-06-14 | 14:40 | 6.28
2000-06-14 | 15:20 | 6.12
2000-06-14 | 16:00 | 5.81
2000-06-14 | 16:40 | 5.34
2000-06-14 | 17:20 | 4.87
2000-06-14 | 18:00 | 4.4
2000-06-14 | 18:40 | 3.93
2000-06-14 | 19:20 | 3.62
2000-06-14 | 20:00 | 3.15
2000-06-14 | 20:40 | 2.84
2000-06-14 | 21:20 | 2.84
2000-06-14 | 22:00 | 2.68
2000-06-14 | 22:40 | 2.68
2000-06-14 | 23:20 | 2.52
2000-06-15 | 0:00 | 2.68
2000-06-15 | 0:40 | 2.68
2000-06-15 | 1:20 | 2.68
2000-06-15 | 2:00 | 2.68
2000-06-15 | 2:40 | 2.52
2000-06-15 | 3:20 | 2.36
2000-06-15 | 4:00 | 2.04
2000-06-15 | 4:40 | 2.04
2000-06-15 | 5:20 | 1.88
2000-06-15 | 6:00 | 1.88
2000-06-15 | 6:40 | 1.88
2000-06-15 | 7:20 | 1.88
2000-06-15 | 8:00 | 2.04
2000-06-15 | 8:40 | 2.2
2000-06-15 | 9:20 | 2.52
2000-06-15 | 10:00 | 2.84
2000-06-15 | 10:40 | 3.31
2000-06-15 | 11:20 | 3.93
2000-06-15 | 12:00 | 4.4
2000-06-15 | 12:40 | 5.03
2000-06-15 | 13:20 | 5.49
2000-06-15 | 14:00 | 5.65
2000-06-15 | 14:40 | 5.65
2000-06-15 | 15:20 | 5.49
2000-06-15 | 16:00 | 5.18
2000-06-15 | 16:40 | 4.72
2000-06-15 | 17:20 | 4.4
2000-06-15 | 18:00 | 3.93
2000-06-15 | 18:40 | 3.62
2000-06-15 | 19:20 | 3.15
2000-06-15 | 20:00 | 2.84
2000-06-15 | 20:40 | 2.52
2000-06-15 | 21:20 | 2.36
2000-06-15 | 22:00 | 2.2
2000-06-15 | 22:40 | 2.04
2000-06-15 | 23:20 | 1.88
2000-06-16 | 0:00 | 1.88
2000-06-16 | 0:40 | 1.88
2000-06-16 | 1:20 | 1.72
2000-06-16 | 2:00 | 1.72
2000-06-16 | 2:40 | 1.72
2000-06-16 | 3:20 | 1.56
2000-06-16 | 4:00 | 1.72
2000-06-16 | 4:40 | 1.72
2000-06-16 | 5:20 | 1.72
2000-06-16 | 6:00 | 1.72
2000-06-16 | 6:40 | 1.72
2000-06-16 | 7:20 | 1.88
2000-06-16 | 8:00 | 1.88
2000-06-16 | 8:40 | 2.2
2000-06-16 | 9:20 | 2.36
2000-06-16 | 10:00 | 2.84
2000-06-16 | 10:40 | 3.31
2000-06-16 | 11:20 | 3.93
2000-06-16 | 12:00 | 4.56
2000-06-16 | 12:40 | 5.18
2000-06-16 | 13:20 | 5.65
2000-06-16 | 14:00 | 5.97
2000-06-16 | 14:40 | 5.97
2000-06-16 | 15:20 | 5.81
2000-06-16 | 16:00 | 5.34
2000-06-16 | 16:40 | 5.03
2000-06-16 | 17:20 | 4.4
2000-06-16 | 18:00 | 3.93
2000-06-16 | 18:40 | 3.62
2000-06-16 | 19:20 | 3.31
2000-06-16 | 20:00 | 2.99
2000-06-16 | 20:40 | 2.68
2000-06-16 | 21:20 | 2.52
2000-06-16 | 22:00 | 2.36
2000-06-16 | 22:40 | 2.36
2000-06-16 | 23:20 | 2.2
2000-06-17 | 0:00 | 2.2
2000-06-17 | 0:40 | 2.04
2000-06-17 | 1:20 | 2.04
2000-06-17 | 2:00 | 1.88
2000-06-17 | 2:40 | 1.88
2000-06-17 | 3:20 | 1.88
2000-06-17 | 4:00 | 1.72
2000-06-17 | 4:40 | 1.72
2000-06-17 | 5:20 | 1.72
2000-06-17 | 6:00 | 1.72
2000-06-17 | 6:40 | 1.72
2000-06-17 | 7:20 | 1.88
2000-06-17 | 8:00 | 2.04
2000-06-17 | 8:40 | 2.2
2000-06-17 | 9:20 | 2.52
2000-06-17 | 10:00 | 2.99
2000-06-17 | 10:40 | 3.47
2000-06-17 | 11:20 | 4.09
2000-06-17 | 12:00 | 4.72
2000-06-17 | 12:40 | 5.34
2000-06-17 | 13:20 | 5.97
2000-06-17 | 14:00 | 6.28
2000-06-17 | 14:40 | 6.28
2000-06-17 | 15:20 | 6.12
2000-06-17 | 16:00 | 5.65
2000-06-17 | 16:40 | 5.18
2000-06-17 | 17:20 | 4.72
2000-06-17 | 18:00 | 4.24
2000-06-17 | 18:40 | 3.93
2000-06-17 | 19:20 | 3.47
2000-06-17 | 20:00 | 3.15
2000-06-17 | 20:40 | 2.84
2000-06-17 | 21:20 | 2.68
2000-06-17 | 22:00 | 2.36
2000-06-17 | 22:40 | 2.36
2000-06-17 | 23:20 | 2.2
2000-06-18 | 0:00 | 2.2
2000-06-18 | 0:40 | 2.04
2000-06-18 | 1:20 | 2.04
2000-06-18 | 2:00 | 2.04
2000-06-18 | 2:40 | 2.04
2000-06-18 | 3:20 | 1.88
2000-06-18 | 4:00 | 1.88
2000-06-18 | 4:40 | 1.88
2000-06-18 | 5:20 | 1.88
2000-06-18 | 6:00 | 1.88
2000-06-18 | 6:40 | 1.88
2000-06-18 | 7:20 | 2.04
2000-06-18 | 8:00 | 2.2
2000-06-18 | 8:40 | 2.36
2000-06-18 | 9:20 | 2.84
2000-06-18 | 10:00 | 3.31
2000-06-18 | 10:40 | 3.78
2000-06-18 | 11:20 | 4.4
2000-06-18 | 12:00 | 5.03
2000-06-18 | 12:40 | 5.49
2000-06-18 | 13:20 | 5.97
2000-06-18 | 14:00 | 6.12
2000-06-18 | 14:40 | 6.12
2000-06-18 | 15:20 | 6.12
2000-06-18 | 16:00 | 5.49
2000-06-18 | 16:40 | 5.03
2000-06-18 | 17:20 | 4.56
2000-06-18 | 18:00 | 4.09
2000-06-18 | 18:40 | 3.78
2000-06-18 | 19:20 | 3.47
2000-06-18 | 20:00 | 3.31
2000-06-18 | 20:40 | 2.99
2000-06-18 | 21:20 | 2.84
2000-06-18 | 22:00 | 2.68
2000-06-18 | 22:40 | 2.52
2000-06-18 | 23:20 | 2.36
2000-06-19 | 0:00 | 2.36
2000-06-19 | 0:40 | 2.2
2000-06-19 | 1:20 | 2.2
2000-06-19 | 2:00 | 2.04
2000-06-19 | 2:40 | 2.04
2000-06-19 | 3:20 | 1.88
2000-06-19 | 4:00 | 1.88
2000-06-19 | 4:40 | 1.88
2000-06-19 | 5:20 | 1.72
2000-06-19 | 6:00 | 1.72
2000-06-19 | 6:40 | 1.72
2000-06-19 | 7:20 | 1.72
2000-06-19 | 8:00 | 1.88
2000-06-19 | 8:40 | 2.04
2000-06-19 | 9:20 | 2.36
2000-06-19 | 10:00 | 2.84
2000-06-19 | 10:40 | 3.47
2000-06-19 | 11:20 | 3.93
2000-06-19 | 12:00 | 4.56
2000-06-19 | 12:40 | 5.34
2000-06-19 | 13:20 | 5.97
2000-06-19 | 14:00 | 6.28
2000-06-19 | 14:40 | 6.43
2000-06-19 | 15:20 | 6.28
2000-06-19 | 16:00 | 5.97
2000-06-19 | 16:40 | 5.49
2000-06-19 | 17:20 | 5.18
2000-06-19 | 18:00 | 4.56
2000-06-19 | 18:40 | 4.09
2000-06-19 | 19:20 | 3.78
2000-06-19 | 20:00 | 3.31
2000-06-19 | 20:40 | 2.99
2000-06-19 | 21:20 | 2.84
2000-06-19 | 22:00 | 2.52
2000-06-19 | 22:40 | 2.36
2000-06-19 | 23:20 | 2.2
2000-06-20 | 0:00 | 2.04
2000-06-20 | 0:40 | 2.04
2000-06-20 | 1:20 | 1.88
2000-06-20 | 2:00 | 1.88
2000-06-20 | 2:40 | 1.88
2000-06-20 | 3:20 | 1.88
2000-06-20 | 4:00 | 1.72
2000-06-20 | 4:40 | 1.72
2000-06-20 | 5:20 | 1.72
2000-06-20 | 6:00 | 1.72
2000-06-20 | 6:40 | 1.72
2000-06-20 | 7:20 | 1.88
2000-06-20 | 8:00 | 2.04
2000-06-20 | 8:40 | 2.36
2000-06-20 | 9:20 | 2.68
2000-06-20 | 10:00 | 3.15
2000-06-20 | 10:40 | 3.78
2000-06-20 | 11:20 | 4.4
2000-06-20 | 12:00 | 5.18
2000-06-20 | 12:40 | 5.97
2000-06-20 | 13:20 | 6.59
2000-06-20 | 14:00 | 6.9
2000-06-20 | 14:40 | 7.06
2000-06-20 | 15:20 | 6.74
2000-06-20 | 16:00 | 6.43
2000-06-20 | 16:40 | 5.97
2000-06-20 | 17:20 | 5.49
2000-06-20 | 18:00 | 5.03
2000-06-20 | 18:40 | 4.56
2000-06-20 | 19:20 | 4.24
2000-06-20 | 20:00 | 3.78
2000-06-20 | 20:40 | 3.31
2000-06-20 | 21:20 | 2.99
2000-06-20 | 22:00 | 2.84
2000-06-20 | 22:40 | 2.68
2000-06-20 | 23:20 | 2.52
2000-06-21 | 0:00 | 2.52
2000-06-21 | 0:40 | 2.36
2000-06-21 | 1:20 | 2.36
2000-06-21 | 2:00 | 2.36
2000-06-21 | 2:40 | 2.2
2000-06-21 | 3:20 | 2.2
2000-06-21 | 4:00 | 2.2
2000-06-21 | 4:40 | 2.2
2000-06-21 | 5:20 | 2.04
2000-06-21 | 6:00 | 2.04
2000-06-21 | 6:40 | 2.2
2000-06-21 | 7:20 | 2.2
2000-06-21 | 8:00 | 2.36
2000-06-21 | 8:40 | 2.52
2000-06-21 | 9:20 | 2.99
2000-06-21 | 10:00 | 3.47
2000-06-21 | 10:40 | 4.09
2000-06-21 | 11:20 | 4.87
2000-06-21 | 12:00 | 5.65
2000-06-21 | 12:40 | 6.28
2000-06-21 | 13:20 | 6.9
2000-06-21 | 14:00 | 7.21
2000-06-21 | 14:40 | 7.37
2000-06-21 | 15:20 | 7.06
2000-06-21 | 16:00 | 6.74
2000-06-21 | 16:40 | 6.28
2000-06-21 | 17:20 | 5.81
2000-06-21 | 18:00 | 5.34
2000-06-21 | 18:40 | 4.87
2000-06-21 | 19:20 | 4.4
2000-06-21 | 20:00 | 3.93
2000-06-21 | 20:40 | 3.62
2000-06-21 | 21:20 | 3.15
2000-06-21 | 22:00 | 2.84
2000-06-21 | 22:40 | 2.68
2000-06-21 | 23:20 | 2.52
2000-06-22 | 0:00 | 2.36
2000-06-22 | 0:40 | 2.36
2000-06-22 | 1:20 | 2.2
2000-06-22 | 2:00 | 2.2
2000-06-22 | 2:40 | 2.04
2000-06-22 | 3:20 | 2.04
2000-06-22 | 4:00 | 2.04
2000-06-22 | 4:40 | 2.04
2000-06-22 | 5:20 | 2.04
2000-06-22 | 6:00 | 1.88
2000-06-22 | 6:40 | 1.88
2000-06-22 | 7:20 | 2.04
2000-06-22 | 8:00 | 2.2
2000-06-22 | 8:40 | 2.36
2000-06-22 | 9:20 | 2.68
2000-06-22 | 10:00 | 3.31
2000-06-22 | 10:40 | 3.78
2000-06-22 | 11:20 | 4.56
2000-06-22 | 12:00 | 5.34
2000-06-22 | 12:40 | 5.97
2000-06-22 | 13:20 | 6.74
2000-06-22 | 14:00 | 7.06
2000-06-22 | 14:40 | 7.21
2000-06-22 | 15:20 | 7.06
2000-06-22 | 16:00 | 6.74
2000-06-22 | 16:40 | 6.28
2000-06-22 | 17:20 | 5.81
2000-06-22 | 18:00 | 5.18
2000-06-22 | 18:40 | 4.72
2000-06-22 | 19:20 | 4.24
2000-06-22 | 20:00 | 3.93
2000-06-22 | 20:40 | 3.47
2000-06-22 | 21:20 | 3.15
2000-06-22 | 22:00 | 2.99
2000-06-22 | 22:40 | 2.68
2000-06-22 | 23:20 | 2.68
2000-06-23 | 0:00 | 2.52
2000-06-23 | 0:40 | 2.36
2000-06-23 | 1:20 | 2.36
2000-06-23 | 2:00 | 2.2
2000-06-23 | 2:40 | 2.2
2000-06-23 | 3:20 | 2.04
2000-06-23 | 4:00 | 2.04
2000-06-23 | 4:40 | 2.04
2000-06-23 | 5:20 | 2.04
2000-06-23 | 6:00 | 1.88
2000-06-23 | 6:40 | 1.88
2000-06-23 | 7:20 | 2.04
2000-06-23 | 8:00 | 2.2
2000-06-23 | 8:40 | 2.52
2000-06-23 | 9:20 | 2.84
2000-06-23 | 10:00 | 3.15
2000-06-23 | 10:40 | 3.78
2000-06-23 | 11:20 | 4.4
2000-06-23 | 12:00 | 5.03
2000-06-23 | 12:40 | 5.81
2000-06-23 | 13:20 | 6.28
2000-06-23 | 14:00 | 6.74
2000-06-23 | 14:40 | 7.06
2000-06-23 | 15:20 | 6.9
2000-06-23 | 16:00 | 6.74
2000-06-23 | 16:40 | 6.28
2000-06-23 | 17:20 | 5.81
2000-06-23 | 18:00 | 5.34
2000-06-23 | 18:40 | 4.87
2000-06-23 | 19:20 | 4.4
2000-06-23 | 20:00 | 4.09
2000-06-23 | 20:40 | 3.62
2000-06-23 | 21:20 | 3.31
2000-06-23 | 22:00 | 2.99
2000-06-23 | 22:40 | 2.84
2000-06-23 | 23:20 | 2.68
2000-06-24 | 0:00 | 2.68
2000-06-24 | 0:40 | 2.52
2000-06-24 | 1:20 | 2.52
2000-06-24 | 2:00 | 2.36
2000-06-24 | 2:40 | 2.36
2000-06-24 | 3:20 | 2.2
2000-06-24 | 4:00 | 2.2
2000-06-24 | 4:40 | 2.2
2000-06-24 | 5:20 | 2.2
2000-06-24 | 6:00 | 2.2
2000-06-24 | 6:40 | 2.2
2000-06-24 | 7:20 | 2.2
2000-06-24 | 8:00 | 2.36
2000-06-24 | 8:40 | 2.68
2000-06-24 | 9:20 | 2.99
2000-06-24 | 10:00 | 3.47
2000-06-24 | 10:40 | 4.24
2000-06-24 | 11:20 | 4.87
2000-06-24 | 12:00 | 5.65
2000-06-24 | 12:40 | 6.43
2000-06-24 | 13:20 | 7.21
2000-06-24 | 14:00 | 7.67
2000-06-24 | 14:40 | 7.83
2000-06-24 | 15:20 | 7.67
2000-06-24 | 16:00 | 7.37
2000-06-24 | 16:40 | 6.9
2000-06-24 | 17:20 | 6.43
2000-06-24 | 18:00 | 5.81
2000-06-24 | 18:40 | 5.34
2000-06-24 | 19:20 | 4.87
2000-06-24 | 20:00 | 4.24
2000-06-24 | 20:40 | 3.93
2000-06-24 | 21:20 | 3.62
2000-06-24 | 22:00 | 3.15
2000-06-24 | 22:40 | 2.99
2000-06-24 | 23:20 | 2.84
2000-06-25 | 0:00 | 2.68
2000-06-25 | 0:40 | 2.52
2000-06-25 | 1:20 | 2.52
2000-06-25 | 2:00 | 2.52
2000-06-25 | 2:40 | 2.52
2000-06-25 | 3:20 | 2.52
2000-06-25 | 4:00 | 2.36
2000-06-25 | 4:40 | 2.36
2000-06-25 | 5:20 | 2.36
2000-06-25 | 6:00 | 2.36
2000-06-25 | 6:40 | 2.36
2000-06-25 | 7:20 | 2.52
2000-06-25 | 8:00 | 2.68
2000-06-25 | 8:40 | 2.99
2000-06-25 | 9:20 | 3.31
2000-06-25 | 10:00 | 3.62
2000-06-25 | 10:40 | 4.24
2000-06-25 | 11:20 | 4.87
2000-06-25 | 12:00 | 5.65
2000-06-25 | 12:40 | 6.43
2000-06-25 | 13:20 | 7.06
2000-06-25 | 14:00 | 7.37
2000-06-25 | 14:40 | 7.52
2000-06-25 | 15:20 | 7.52
2000-06-25 | 16:00 | 7.06
2000-06-25 | 16:40 | 6.74
2000-06-25 | 17:20 | 6.12
2000-06-25 | 18:00 | 5.65
2000-06-25 | 18:40 | 5.03
2000-06-25 | 19:20 | 4.72
2000-06-25 | 20:00 | 4.24
2000-06-25 | 20:40 | 3.93
2000-06-25 | 21:20 | 3.62
2000-06-25 | 22:00 | 3.31
2000-06-25 | 22:40 | 3.15
2000-06-25 | 23:20 | 3.15
2000-06-26 | 0:00 | 2.99
2000-06-26 | 0:40 | 2.84
2000-06-26 | 1:20 | 2.68
2000-06-26 | 2:00 | 2.68
2000-06-26 | 2:40 | 2.52
2000-06-26 | 3:20 | 2.52
2000-06-26 | 4:00 | 2.36
2000-06-26 | 4:40 | 2.36
2000-06-26 | 5:20 | 2.36
2000-06-26 | 6:00 | 2.2
2000-06-26 | 6:40 | 2.2
2000-06-26 | 7:20 | 2.36
2000-06-26 | 8:00 | 2.52
2000-06-26 | 8:40 | 2.84
2000-06-26 | 9:20 | 3.15
2000-06-26 | 10:00 | 3.62
2000-06-26 | 10:40 | 4.24
2000-06-26 | 11:20 | 5.03
2000-06-26 | 12:00 | 5.81
2000-06-26 | 12:40 | 6.59
2000-06-26 | 13:20 | 7.21
2000-06-26 | 14:00 | 7.67
2000-06-26 | 14:40 | 7.83
2000-06-26 | 15:20 | 7.83
2000-06-26 | 16:00 | 7.52
2000-06-26 | 16:40 | 6.9
2000-06-26 | 17:20 | 6.43
2000-06-26 | 18:00 | 5.81
2000-06-26 | 18:40 | 5.34
2000-06-26 | 19:20 | 4.87
2000-06-26 | 20:00 | 4.4
2000-06-26 | 20:40 | 4.09
2000-06-26 | 21:20 | 3.78
2000-06-26 | 22:00 | 3.47
2000-06-26 | 22:40 | 3.31
2000-06-26 | 23:20 | 3.15
2000-06-27 | 0:00 | 3.15
2000-06-27 | 0:40 | 2.99
2000-06-27 | 1:20 | 2.99
2000-06-27 | 2:00 | 2.99
2000-06-27 | 2:40 | 2.84
2000-06-27 | 3:20 | 2.84
2000-06-27 | 4:00 | 2.84
2000-06-27 | 4:40 | 2.68
2000-06-27 | 5:20 | 2.68
2000-06-27 | 6:00 | 2.68
2000-06-27 | 6:40 | 2.68
2000-06-27 | 7:20 | 2.68
2000-06-27 | 8:00 | 2.84
2000-06-27 | 8:40 | 3.15
2000-06-27 | 9:20 | 3.47
2000-06-27 | 10:00 | 3.93
2000-06-27 | 10:40 | 4.56
2000-06-27 | 11:20 | 5.18
2000-06-27 | 12:00 | 5.97
2000-06-27 | 12:40 | 6.74
2000-06-27 | 13:20 | 7.37
2000-06-27 | 14:00 | 7.83
2000-06-27 | 14:40 | 7.98
2000-06-27 | 15:20 | 7.83
2000-06-27 | 16:00 | 7.52
2000-06-27 | 16:40 | 7.06
2000-06-27 | 17:20 | 6.59
2000-06-27 | 18:00 | 6.12
2000-06-27 | 18:40 | 5.65
2000-06-27 | 19:20 | 5.18
2000-06-27 | 20:00 | 4.72
2000-06-27 | 20:40 | 4.4
2000-06-27 | 21:20 | 4.09
2000-06-27 | 22:00 | 3.78
2000-06-27 | 22:40 | 3.62
2000-06-27 | 23:20 | 3.47
2000-06-28 | 0:00 | 3.31
2000-06-28 | 0:40 | 3.31
2000-06-28 | 1:20 | 3.15
2000-06-28 | 2:00 | 3.15
2000-06-28 | 2:40 | 2.99
2000-06-28 | 3:20 | 2.99
2000-06-28 | 4:00 | 2.84
2000-06-28 | 4:40 | 2.84
2000-06-28 | 5:20 | 2.84
2000-06-28 | 6:00 | 2.68
2000-06-28 | 6:40 | 2.68
2000-06-28 | 7:20 | 2.84
2000-06-28 | 8:00 | 2.99
2000-06-28 | 8:40 | 3.15
2000-06-28 | 9:20 | 3.47
2000-06-28 | 10:00 | 4.09
2000-06-28 | 10:40 | 4.72
2000-06-28 | 11:20 | 5.34
2000-06-28 | 12:00 | 6.12
2000-06-28 | 12:40 | 7.06
2000-06-28 | 13:20 | 7.83
2000-06-28 | 14:00 | 8.29
2000-06-28 | 14:40 | 8.44
2000-06-28 | 15:20 | 8.44
2000-06-28 | 16:00 | 8.13
2000-06-28 | 16:40 | 7.67
2000-06-28 | 17:20 | 7.21
2000-06-28 | 18:00 | 6.74
2000-06-28 | 18:40 | 6.12
2000-06-28 | 19:20 | 5.65
2000-06-28 | 20:00 | 5.18
2000-06-28 | 20:40 | 4.72
2000-06-28 | 21:20 | 4.4
2000-06-28 | 22:00 | 3.93
2000-06-28 | 22:40 | 3.62
2000-06-28 | 23:20 | 3.47
2000-06-29 | 0:00 | 3.31
2000-06-29 | 0:40 | 3.15
2000-06-29 | 1:20 | 2.99
2000-06-29 | 2:00 | 2.84
2000-06-29 | 2:40 | 2.84
2000-06-29 | 3:20 | 2.68
2000-06-29 | 4:00 | 2.68
2000-06-29 | 4:40 | 2.52
2000-06-29 | 5:20 | 2.52
2000-06-29 | 6:00 | 2.52
2000-06-29 | 6:40 | 2.52
2000-06-29 | 7:20 | 2.52
2000-06-29 | 8:00 | 2.68
2000-06-29 | 8:40 | 2.99
2000-06-29 | 9:20 | 3.31
2000-06-29 | 10:00 | 3.78
2000-06-29 | 10:40 | 4.4
2000-06-29 | 11:20 | 5.18
2000-06-29 | 12:00 | 5.97
2000-06-29 | 12:40 | 6.9
2000-06-29 | 13:20 | 7.67
2000-06-29 | 14:00 | 8.13
2000-06-29 | 14:40 | 8.44
2000-06-29 | 15:20 | 8.44
2000-06-29 | 16:00 | 8.13
2000-06-29 | 16:40 | 7.83
2000-06-29 | 17:20 | 7.37
2000-06-29 | 18:00 | 6.9
2000-06-29 | 18:40 | 6.43
2000-06-29 | 19:20 | 5.97
2000-06-29 | 20:00 | 5.49
2000-06-29 | 20:40 | 5.03
2000-06-29 | 21:20 | 4.56
2000-06-29 | 22:00 | 4.24
2000-06-29 | 22:40 | 3.93
2000-06-29 | 23:20 | 3.78
2000-06-30 | 0:00 | 3.62
2000-06-30 | 0:40 | 3.47
2000-06-30 | 1:20 | 3.31
2000-06-30 | 2:00 | 3.15
2000-06-30 | 2:40 | 2.99
2000-06-30 | 3:20 | 2.99
2000-06-30 | 4:00 | 2.84
2000-06-30 | 4:40 | 2.84
2000-06-30 | 5:20 | 2.84
2000-06-30 | 6:00 | 2.68
2000-06-30 | 6:40 | 2.68
2000-06-30 | 7:20 | 2.68
2000-06-30 | 8:00 | 2.84
2000-06-30 | 8:40 | 3.15
2000-06-30 | 9:20 | 3.47
2000-06-30 | 10:00 | 3.93
2000-06-30 | 10:40 | 4.56
2000-06-30 | 11:20 | 5.34
2000-06-30 | 12:00 | 6.12
2000-06-30 | 12:40 | 6.9
2000-06-30 | 13:20 | 7.67
2000-06-30 | 14:00 | 8.13
2000-06-30 | 14:40 | 8.29
2000-06-30 | 15:20 | 8.29
2000-06-30 | 16:00 | 8.13
2000-06-30 | 16:40 | 7.52
2000-06-30 | 17:20 | 7.06
2000-06-30 | 18:00 | 6.43
2000-06-30 | 18:40 | 5.97
2000-06-30 | 19:20 | 5.49
2000-06-30 | 20:00 | 5.03
2000-06-30 | 20:40 | 4.72
2000-06-30 | 21:20 | 4.4
2000-06-30 | 22:00 | 4.24
2000-06-30 | 22:40 | 3.93
2000-06-30 | 23:20 | 3.78
2000-07-01 | 0:00 | 3.78
2000-07-01 | 0:40 | 3.62
2000-07-01 | 1:20 | 3.47
2000-07-01 | 2:00 | 3.47
2000-07-01 | 2:40 | 3.31
2000-07-01 | 3:20 | 3.15
2000-07-01 | 4:00 | 3.15
2000-07-01 | 4:40 | 2.99
2000-07-01 | 5:20 | 2.84
2000-07-01 | 6:00 | 2.84
2000-07-01 | 6:40 | 2.84
2000-07-01 | 7:20 | 2.84
2000-07-01 | 8:00 | 2.99
2000-07-01 | 8:40 | 3.15
2000-07-01 | 9:20 | 3.47
2000-07-01 | 10:00 | 3.93
2000-07-01 | 10:40 | 4.56
2000-07-01 | 11:20 | 5.34
2000-07-01 | 12:00 | 6.12
2000-07-01 | 12:40 | 6.9
2000-07-01 | 13:20 | 7.67
2000-07-01 | 14:00 | 8.13
2000-07-01 | 14:40 | 8.44
2000-07-01 | 15:20 | 8.29
2000-07-01 | 16:00 | 8.13
2000-07-01 | 16:40 | 7.83
2000-07-01 | 17:20 | 7.37
2000-07-01 | 18:00 | 6.74
2000-07-01 | 18:40 | 6.12
2000-07-01 | 19:20 | 5.65
2000-07-01 | 20:00 | 5.18
2000-07-01 | 20:40 | 4.72
2000-07-01 | 21:20 | 4.4
2000-07-01 | 22:00 | 4.09
2000-07-01 | 22:40 | 3.78
2000-07-01 | 23:20 | 3.62
2000-07-02 | 0:00 | 3.31
2000-07-02 | 0:40 | 3.15
2000-07-02 | 1:20 | 3.15
2000-07-02 | 2:00 | 2.99
2000-07-02 | 2:40 | 2.99
2000-07-02 | 3:20 | 2.84
2000-07-02 | 4:00 | 2.68
2000-07-02 | 4:40 | 2.68
2000-07-02 | 5:20 | 2.52
2000-07-02 | 6:00 | 2.36
2000-07-02 | 6:40 | 2.36
2000-07-02 | 7:20 | 2.36
2000-07-02 | 8:00 | 2.52
2000-07-02 | 8:40 | 2.68
2000-07-02 | 9:20 | 2.99
2000-07-02 | 10:00 | 3.62
2000-07-02 | 10:40 | 4.24
2000-07-02 | 11:20 | 4.87
2000-07-02 | 12:00 | 5.81
2000-07-02 | 12:40 | 6.59
2000-07-02 | 13:20 | 7.37
2000-07-02 | 14:00 | 7.98
2000-07-02 | 14:40 | 8.13
2000-07-02 | 15:20 | 8.29
2000-07-02 | 16:00 | 7.98
2000-07-02 | 16:40 | 7.67
2000-07-02 | 17:20 | 7.21
2000-07-02 | 18:00 | 6.74
2000-07-02 | 18:40 | 6.12
2000-07-02 | 19:20 | 5.65
2000-07-02 | 20:00 | 5.18
2000-07-02 | 20:40 | 4.72
2000-07-02 | 21:20 | 4.24
2000-07-02 | 22:00 | 4.09
2000-07-02 | 22:40 | 3.93
2000-07-02 | 23:20 | 3.78
2000-07-03 | 0:00 | 3.47
2000-07-03 | 0:40 | 3.31
2000-07-03 | 1:20 | 3.31
2000-07-03 | 2:00 | 3.15
2000-07-03 | 2:40 | 2.99
2000-07-03 | 3:20 | 2.84
2000-07-03 | 4:00 | 2.84
2000-07-03 | 4:40 | 2.84
2000-07-03 | 5:20 | 2.84
2000-07-03 | 6:00 | 2.68
2000-07-03 | 6:40 | 2.68
2000-07-03 | 7:20 | 2.68
2000-07-03 | 8:00 | 2.68
2000-07-03 | 8:40 | 2.68
2000-07-03 | 9:20 | 2.84
2000-07-03 | 10:00 | 3.15
2000-07-03 | 10:40 | 3.31
2000-07-03 | 11:20 | 4.09
2000-07-03 | 12:00 | 4.72
2000-07-03 | 12:40 | 5.49
2000-07-03 | 13:20 | 6.28
2000-07-03 | 14:00 | 6.74
2000-07-03 | 14:40 | 6.9
2000-07-03 | 15:20 | 6.59
2000-07-03 | 16:00 | 6.43
2000-07-03 | 16:40 | 6.59
2000-07-03 | 17:20 | 6.28
2000-07-03 | 18:00 | 5.81
2000-07-03 | 18:40 | 5.49
2000-07-03 | 19:20 | 5.18
2000-07-03 | 20:00 | 4.87
2000-07-03 | 20:40 | 4.4
2000-07-03 | 21:20 | 4.24
2000-07-03 | 22:00 | 3.93
2000-07-03 | 22:40 | 3.78
2000-07-03 | 23:20 | 3.62
2000-07-04 | 0:00 | 3.62
2000-07-04 | 0:40 | 3.47
2000-07-04 | 1:20 | 3.31
2000-07-04 | 2:00 | 3.15
2000-07-04 | 2:40 | 2.99
2000-07-04 | 3:20 | 2.99
2000-07-04 | 4:00 | 2.84
2000-07-04 | 4:40 | 2.84
2000-07-04 | 5:20 | 2.68
2000-07-04 | 6:00 | 2.68
2000-07-04 | 6:40 | 2.68
2000-07-04 | 7:20 | 2.84
2000-07-04 | 8:00 | 2.99
2000-07-04 | 8:40 | 3.15
2000-07-04 | 9:20 | 3.47
2000-07-04 | 10:00 | 3.78
2000-07-04 | 10:40 | 3.93
2000-07-04 | 11:20 | 4.09
2000-07-04 | 12:00 | 4.4
2000-07-04 | 12:40 | 4.56
2000-07-04 | 13:20 | 4.72
2000-07-04 | 14:00 | 4.87
2000-07-04 | 14:40 | 4.56
2000-07-04 | 15:20 | 4.56
2000-07-04 | 16:00 | 4.72
2000-07-04 | 16:40 | 4.72
2000-07-04 | 17:20 | 4.72
2000-07-04 | 18:00 | 4.87
2000-07-04 | 18:40 | 4.72
2000-07-04 | 19:20 | 4.72
2000-07-04 | 20:00 | 4.56
2000-07-04 | 20:40 | 4.4
2000-07-04 | 21:20 | 4.24
2000-07-04 | 22:00 | 4.09
2000-07-04 | 22:40 | 3.93
2000-07-04 | 23:20 | 3.93
2000-07-05 | 0:00 | 3.78
2000-07-05 | 0:40 | 3.62
2000-07-05 | 1:20 | 3.62
2000-07-05 | 2:00 | 3.47
2000-07-05 | 2:40 | 3.31
2000-07-05 | 3:20 | 3.15
2000-07-05 | 4:00 | 2.99
2000-07-05 | 4:40 | 2.99
2000-07-05 | 5:20 | 2.99
2000-07-05 | 6:00 | 2.99
2000-07-05 | 6:40 | 2.99
2000-07-05 | 7:20 | 3.15
2000-07-05 | 8:00 | 3.31
2000-07-05 | 8:40 | 3.62
2000-07-05 | 9:20 | 3.78
2000-07-05 | 10:00 | 4.24
2000-07-05 | 10:40 | 4.4
2000-07-05 | 11:20 | 4.72
2000-07-05 | 12:00 | 4.87
2000-07-05 | 12:40 | 5.18
2000-07-05 | 13:20 | 5.49
2000-07-05 | 14:00 | 6.28
2000-07-05 | 14:40 | 6.43
2000-07-05 | 15:20 | 6.59
2000-07-05 | 16:00 | 6.28
2000-07-05 | 16:40 | 6.28
2000-07-05 | 17:20 | 5.97
2000-07-05 | 18:00 | 5.81
2000-07-05 | 18:40 | 5.65
2000-07-05 | 19:20 | 5.49
2000-07-05 | 20:00 | 5.18
2000-07-05 | 20:40 | 4.87
2000-07-05 | 21:20 | 4.72
2000-07-05 | 22:00 | 4.56
2000-07-05 | 22:40 | 4.4
2000-07-05 | 23:20 | 4.24
2000-07-06 | 0:00 | 4.24
2000-07-06 | 0:40 | 4.09
2000-07-06 | 1:20 | 4.09
2000-07-06 | 2:00 | 3.93
2000-07-06 | 2:40 | 3.93
2000-07-06 | 3:20 | 3.93
2000-07-06 | 4:00 | 3.93
2000-07-06 | 4:40 | 3.93
2000-07-06 | 5:20 | 3.93
2000-07-06 | 6:00 | 3.78
2000-07-06 | 6:40 | 3.78
2000-07-06 | 7:20 | 3.62
2000-07-06 | 8:00 | 3.62
2000-07-06 | 8:40 | 3.78
2000-07-06 | 9:20 | 4.09
2000-07-06 | 10:00 | 4.56
2000-07-06 | 10:40 | 4.87
2000-07-06 | 11:20 | 5.49
2000-07-06 | 12:00 | 6.74
2000-07-06 | 12:40 | 6.74
2000-07-06 | 13:20 | 6.74
2000-07-06 | 14:00 | 6.9
2000-07-06 | 14:40 | 6.9
2000-07-06 | 15:20 | 6.74
2000-07-06 | 16:00 | 6.9
2000-07-06 | 16:40 | 6.74
2000-07-06 | 17:20 | 6.74
2000-07-06 | 18:00 | 6.59
2000-07-06 | 18:40 | 6.43
2000-07-06 | 19:20 | 6.12
2000-07-06 | 20:00 | 5.97
2000-07-06 | 20:40 | 5.65
2000-07-06 | 21:20 | 5.49
2000-07-06 | 22:00 | 5.18
2000-07-06 | 22:40 | 4.87
2000-07-06 | 23:20 | 4.56
2000-07-07 | 0:00 | 4.4
2000-07-07 | 0:40 | 4.24
2000-07-07 | 1:20 | 4.4
2000-07-07 | 2:00 | 4.4
2000-07-07 | 2:40 | 4.24
2000-07-07 | 3:20 | 4.24
2000-07-07 | 4:00 | 4.24
2000-07-07 | 4:40 | 4.09
2000-07-07 | 5:20 | 4.09
2000-07-07 | 6:00 | 4.09
2000-07-07 | 6:40 | 4.09
2000-07-07 | 7:20 | 4.09
2000-07-07 | 8:00 | 4.24
2000-07-07 | 8:40 | 4.56
2000-07-07 | 9:20 | 4.87
2000-07-07 | 10:00 | 5.34
2000-07-07 | 10:40 | 5.97
2000-07-07 | 11:20 | 6.28
2000-07-07 | 12:00 | 6.59
2000-07-07 | 12:40 | 6.74
2000-07-07 | 13:20 | 6.9
2000-07-07 | 14:00 | 7.37
2000-07-07 | 14:40 | 7.37
2000-07-07 | 15:20 | 6.59
2000-07-07 | 16:00 | 6.12
2000-07-07 | 16:40 | 5.81
2000-07-07 | 17:20 | 5.65
2000-07-07 | 18:00 | 5.49
2000-07-07 | 18:40 | 5.34
2000-07-07 | 19:20 | 5.18
2000-07-07 | 20:00 | 5.03
2000-07-07 | 20:40 | 5.03
2000-07-07 | 21:20 | 4.87
2000-07-07 | 22:00 | 4.87
2000-07-07 | 22:40 | 4.72
2000-07-07 | 23:20 | 4.56
2000-07-08 | 0:00 | 4.4
2000-07-08 | 0:40 | 4.24
2000-07-08 | 1:20 | 4.09
2000-07-08 | 2:00 | 3.93
2000-07-08 | 2:40 | 3.78
2000-07-08 | 3:20 | 3.78
2000-07-08 | 4:00 | 3.62
2000-07-08 | 4:40 | 3.62
2000-07-08 | 5:20 | 3.62
2000-07-08 | 6:00 | 3.62
2000-07-08 | 6:40 | 3.62
2000-07-08 | 7:20 | 3.62
2000-07-08 | 8:00 | 3.78
2000-07-08 | 8:40 | 4.09
2000-07-08 | 9:20 | 4.4
2000-07-08 | 10:00 | 5.03
2000-07-08 | 10:40 | 5.81
2000-07-08 | 11:20 | 6.43
2000-07-08 | 12:00 | 6.9
2000-07-08 | 12:40 | 7.21
2000-07-08 | 13:20 | 8.6
2000-07-08 | 14:00 | 9.53
2000-07-08 | 14:40 | 9.99
2000-07-08 | 15:20 | 9.99
2000-07-08 | 16:00 | 9.84
2000-07-08 | 16:40 | 9.37
2000-07-08 | 17:20 | 8.91
2000-07-08 | 18:00 | 8.13
2000-07-08 | 18:40 | 7.83
2000-07-08 | 19:20 | 7.21
2000-07-08 | 20:00 | 6.74
2000-07-08 | 20:40 | 6.28
2000-07-08 | 21:20 | 5.97
2000-07-08 | 22:00 | 5.49
2000-07-08 | 22:40 | 5.18
2000-07-08 | 23:20 | 4.87
2000-07-09 | 0:00 | 4.56
2000-07-09 | 0:40 | 4.24
2000-07-09 | 1:20 | 4.09
2000-07-09 | 2:00 | 3.93
2000-07-09 | 2:40 | 3.78
2000-07-09 | 3:20 | 3.62
2000-07-09 | 4:00 | 3.47
2000-07-09 | 4:40 | 3.31
2000-07-09 | 5:20 | 3.15
2000-07-09 | 6:00 | 2.99
2000-07-09 | 6:40 | 2.99
2000-07-09 | 7:20 | 2.99
2000-07-09 | 8:00 | 2.99
2000-07-09 | 8:40 | 3.31
2000-07-09 | 9:20 | 3.62
2000-07-09 | 10:00 | 4.24
2000-07-09 | 10:40 | 5.03
2000-07-09 | 11:20 | 5.81
2000-07-09 | 12:00 | 6.74
2000-07-09 | 12:40 | 7.83
2000-07-09 | 13:20 | 8.75
2000-07-09 | 14:00 | 9.53
2000-07-09 | 14:40 | 9.99
2000-07-09 | 15:20 | 10.15
2000-07-09 | 16:00 | 9.99
2000-07-09 | 16:40 | 9.53
2000-07-09 | 17:20 | 9.06
2000-07-09 | 18:00 | 8.44
2000-07-09 | 18:40 | 7.98
2000-07-09 | 19:20 | 7.37
2000-07-09 | 20:00 | 6.9
2000-07-09 | 20:40 | 6.43
2000-07-09 | 21:20 | 5.97
2000-07-09 | 22:00 | 5.49
2000-07-09 | 22:40 | 5.18
2000-07-09 | 23:20 | 4.87
2000-07-10 | 0:00 | 4.56
2000-07-10 | 0:40 | 4.24
2000-07-10 | 1:20 | 3.93
2000-07-10 | 2:00 | 3.78
2000-07-10 | 2:40 | 3.62
2000-07-10 | 3:20 | 3.47
2000-07-10 | 4:00 | 3.31
2000-07-10 | 4:40 | 3.31
2000-07-10 | 5:20 | 3.15
2000-07-10 | 6:00 | 2.99
2000-07-10 | 6:40 | 2.99
2000-07-10 | 7:20 | 3.15
2000-07-10 | 8:00 | 3.31
2000-07-10 | 8:40 | 3.62
2000-07-10 | 9:20 | 4.09
2000-07-10 | 10:00 | 4.56
2000-07-10 | 10:40 | 5.34
2000-07-10 | 11:20 | 6.12
2000-07-10 | 12:00 | 7.06
2000-07-10 | 12:40 | 8.13
2000-07-10 | 13:20 | 9.22
2000-07-10 | 14:00 | 9.99
2000-07-10 | 14:40 | 10.46
2000-07-10 | 15:20 | 10.62
2000-07-10 | 16:00 | 10.46
2000-07-10 | 16:40 | 10.15
2000-07-10 | 17:20 | 9.53
2000-07-10 | 18:00 | 9.06
2000-07-10 | 18:40 | 8.6
2000-07-10 | 19:20 | 7.98
2000-07-10 | 20:00 | 7.52
2000-07-10 | 20:40 | 7.06
2000-07-10 | 21:20 | 6.59
2000-07-10 | 22:00 | 6.12
2000-07-10 | 22:40 | 5.81
2000-07-10 | 23:20 | 5.34
2000-07-11 | 0:00 | 5.18
2000-07-11 | 0:40 | 4.87
2000-07-11 | 1:20 | 4.56
2000-07-11 | 2:00 | 4.4
2000-07-11 | 2:40 | 4.24
2000-07-11 | 3:20 | 4.09
2000-07-11 | 4:00 | 4.09
2000-07-11 | 4:40 | 4.09
2000-07-11 | 5:20 | 4.09
2000-07-11 | 6:00 | 4.09
2000-07-11 | 6:40 | 4.09
2000-07-11 | 7:20 | 4.09
2000-07-11 | 8:00 | 4.24
2000-07-11 | 8:40 | 4.56
2000-07-11 | 9:20 | 5.03
2000-07-11 | 10:00 | 5.49
2000-07-11 | 10:40 | 6.28
2000-07-11 | 11:20 | 7.06
2000-07-11 | 12:00 | 7.98
2000-07-11 | 12:40 | 8.91
2000-07-11 | 13:20 | 9.84
2000-07-11 | 14:00 | 10.62
2000-07-11 | 14:40 | 11.08
2000-07-11 | 15:20 | 11.23
2000-07-11 | 16:00 | 10.92
2000-07-11 | 16:40 | 10.62
2000-07-11 | 17:20 | 10.15
2000-07-11 | 18:00 | 9.68
2000-07-11 | 18:40 | 9.06
2000-07-11 | 19:20 | 8.44
2000-07-11 | 20:00 | 7.98
2000-07-11 | 20:40 | 7.52
2000-07-11 | 21:20 | 6.9
2000-07-11 | 22:00 | 6.43
2000-07-11 | 22:40 | 6.12
2000-07-11 | 23:20 | 5.81
2000-07-12 | 0:00 | 5.49
2000-07-12 | 0:40 | 5.18
2000-07-12 | 1:20 | 5.03
2000-07-12 | 2:00 | 4.87
2000-07-12 | 2:40 | 4.56
2000-07-12 | 3:20 | 4.56
2000-07-12 | 4:00 | 4.4
2000-07-12 | 4:40 | 4.24
2000-07-12 | 5:20 | 4.24
2000-07-12 | 6:00 | 4.24
2000-07-12 | 6:40 | 4.24
2000-07-12 | 7:20 | 4.24
2000-07-12 | 8:00 | 4.56
2000-07-12 | 8:40 | 4.87
2000-07-12 | 9:20 | 5.18
2000-07-12 | 10:00 | 5.81
2000-07-12 | 10:40 | 6.43
2000-07-12 | 11:20 | 7.37
2000-07-12 | 12:00 | 8.29
2000-07-12 | 12:40 | 9.22
2000-07-12 | 13:20 | 10.31
2000-07-12 | 14:00 | 10.92
2000-07-12 | 14:40 | 11.38
2000-07-12 | 15:20 | 11.54
2000-07-12 | 16:00 | 11.08
2000-07-12 | 16:40 | 10.62
2000-07-12 | 17:20 | 10.31
2000-07-12 | 18:00 | 9.84
2000-07-12 | 18:40 | 9.22
2000-07-12 | 19:20 | 8.6
2000-07-12 | 20:00 | 8.13
2000-07-12 | 20:40 | 7.67
2000-07-12 | 21:20 | 7.06
2000-07-12 | 22:00 | 6.59
2000-07-12 | 22:40 | 6.28
2000-07-12 | 23:20 | 5.97
2000-07-13 | 0:00 | 5.65
2000-07-13 | 0:40 | 5.49
2000-07-13 | 1:20 | 5.34
2000-07-13 | 2:00 | 5.03
2000-07-13 | 2:40 | 4.87
2000-07-13 | 3:20 | 4.72
2000-07-13 | 4:00 | 4.72
2000-07-13 | 4:40 | 4.56
2000-07-13 | 5:20 | 4.4
2000-07-13 | 6:00 | 4.4
2000-07-13 | 6:40 | 4.4
2000-07-13 | 7:20 | 4.56
2000-07-13 | 8:00 | 4.72
2000-07-13 | 8:40 | 5.03
2000-07-13 | 9:20 | 5.34
2000-07-13 | 10:00 | 5.97
2000-07-13 | 10:40 | 6.59
2000-07-13 | 11:20 | 7.37
2000-07-13 | 12:00 | 8.29
2000-07-13 | 12:40 | 9.22
2000-07-13 | 13:20 | 9.99
2000-07-13 | 14:00 | 10.77
2000-07-13 | 14:40 | 11.08
2000-07-13 | 15:20 | 11.23
2000-07-13 | 16:00 | 11.08
2000-07-13 | 16:40 | 10.62
2000-07-13 | 17:20 | 10.15
2000-07-13 | 18:00 | 9.37
2000-07-13 | 18:40 | 8.75
2000-07-13 | 19:20 | 8.13
2000-07-13 | 20:00 | 7.67
2000-07-13 | 20:40 | 7.21
2000-07-13 | 21:20 | 6.74
2000-07-13 | 22:00 | 6.43
2000-07-13 | 22:40 | 6.12
2000-07-13 | 23:20 | 5.81
2000-07-14 | 0:00 | 5.49
2000-07-14 | 0:40 | 5.34
2000-07-14 | 1:20 | 5.18
2000-07-14 | 2:00 | 5.03
2000-07-14 | 2:40 | 4.87
2000-07-14 | 3:20 | 4.72
2000-07-14 | 4:00 | 4.56
2000-07-14 | 4:40 | 4.4
2000-07-14 | 5:20 | 4.24
2000-07-14 | 6:00 | 4.24
2000-07-14 | 6:40 | 4.24
2000-07-14 | 7:20 | 4.24
2000-07-14 | 8:00 | 4.4
2000-07-14 | 8:40 | 4.72
2000-07-14 | 9:20 | 5.18
2000-07-14 | 10:00 | 5.65
2000-07-14 | 10:40 | 6.43
2000-07-14 | 11:20 | 7.37
2000-07-14 | 12:00 | 7.83
2000-07-14 | 12:40 | 8.44
2000-07-14 | 13:20 | 9.68
2000-07-14 | 14:00 | 10.46
2000-07-14 | 14:40 | 10.92
2000-07-14 | 15:20 | 10.62
2000-07-14 | 16:00 | 10.46
2000-07-14 | 16:40 | 10.31
2000-07-14 | 17:20 | 9.53
2000-07-14 | 18:00 | 8.75
2000-07-14 | 18:40 | 8.13
2000-07-14 | 19:20 | 7.67
2000-07-14 | 20:00 | 7.21
2000-07-14 | 20:40 | 6.9
2000-07-14 | 21:20 | 6.43
2000-07-14 | 22:00 | 6.12
2000-07-14 | 22:40 | 5.81
2000-07-14 | 23:20 | 5.49
2000-07-15 | 0:00 | 5.18
2000-07-15 | 0:40 | 4.87
2000-07-15 | 1:20 | 4.72
2000-07-15 | 2:00 | 4.4
2000-07-15 | 2:40 | 4.24
2000-07-15 | 3:20 | 4.24
2000-07-15 | 4:00 | 4.09
2000-07-15 | 4:40 | 4.09
2000-07-15 | 5:20 | 3.93
2000-07-15 | 6:00 | 4.09
2000-07-15 | 6:40 | 4.09
2000-07-15 | 7:20 | 4.24
2000-07-15 | 8:00 | 4.56
2000-07-15 | 8:40 | 4.87
2000-07-15 | 9:20 | 5.18
2000-07-15 | 10:00 | 5.81
2000-07-15 | 10:40 | 6.28
2000-07-15 | 11:20 | 7.06
2000-07-15 | 12:00 | 7.83
2000-07-15 | 12:40 | 8.75
2000-07-15 | 13:20 | 9.68
2000-07-15 | 14:00 | 10.46
2000-07-15 | 14:40 | 11.08
2000-07-15 | 15:20 | 11.08
2000-07-15 | 16:00 | 10.62
2000-07-15 | 16:40 | 10.15
2000-07-15 | 17:20 | 9.53
2000-07-15 | 18:00 | 8.91
2000-07-15 | 18:40 | 8.44
2000-07-15 | 19:20 | 7.98
2000-07-15 | 20:00 | 7.67
2000-07-15 | 20:40 | 7.21
2000-07-15 | 21:20 | 6.9
2000-07-15 | 22:00 | 6.59
2000-07-15 | 22:40 | 6.28
2000-07-15 | 23:20 | 6.12
2000-07-16 | 0:00 | 5.97
2000-07-16 | 0:40 | 5.81
2000-07-16 | 1:20 | 5.65
2000-07-16 | 2:00 | 5.49
2000-07-16 | 2:40 | 5.34
2000-07-16 | 3:20 | 5.34
2000-07-16 | 4:00 | 5.18
2000-07-16 | 4:40 | 5.18
2000-07-16 | 5:20 | 5.03
2000-07-16 | 6:00 | 5.03
2000-07-16 | 6:40 | 5.03
2000-07-16 | 7:20 | 5.03
2000-07-16 | 8:00 | 5.18
2000-07-16 | 8:40 | 5.49
2000-07-16 | 9:20 | 5.81
2000-07-16 | 10:00 | 6.28
2000-07-16 | 10:40 | 6.9
2000-07-16 | 11:20 | 7.67
2000-07-16 | 12:00 | 8.29
2000-07-16 | 12:40 | 9.22
2000-07-16 | 13:20 | 9.99
2000-07-16 | 14:00 | 10.31
2000-07-16 | 14:40 | 10.62
2000-07-16 | 15:20 | 10.31
2000-07-16 | 16:00 | 10.15
2000-07-16 | 16:40 | 9.84
2000-07-16 | 17:20 | 9.37
2000-07-16 | 18:00 | 9.06
2000-07-16 | 18:40 | 8.91
2000-07-16 | 19:20 | 8.44
2000-07-16 | 20:00 | 8.13
2000-07-16 | 20:40 | 7.83
2000-07-16 | 21:20 | 7.52
2000-07-16 | 22:00 | 7.21
2000-07-16 | 22:40 | 7.06
2000-07-16 | 23:20 | 6.9
2000-07-17 | 0:00 | 6.74
2000-07-17 | 0:40 | 6.59
2000-07-17 | 1:20 | 6.43
2000-07-17 | 2:00 | 6.43
2000-07-17 | 2:40 | 6.28
2000-07-17 | 3:20 | 6.12
2000-07-17 | 4:00 | 5.97
2000-07-17 | 4:40 | 5.97
2000-07-17 | 5:20 | 5.81
2000-07-17 | 6:00 | 5.97
2000-07-17 | 6:40 | 5.97
2000-07-17 | 7:20 | 5.97
2000-07-17 | 8:00 | 6.12
2000-07-17 | 8:40 | 6.43
2000-07-17 | 9:20 | 6.59
2000-07-17 | 10:00 | 6.74
2000-07-17 | 10:40 | 7.06
2000-07-17 | 11:20 | 7.21
2000-07-17 | 12:00 | 7.83
2000-07-17 | 12:40 | 7.98
2000-07-17 | 13:20 | 9.06
2000-07-17 | 14:00 | 9.22
2000-07-17 | 14:40 | 9.37
2000-07-17 | 15:20 | 9.06
2000-07-17 | 16:00 | 8.44
2000-07-17 | 16:40 | 8.91
2000-07-17 | 17:20 | 8.29
2000-07-17 | 18:00 | 8.29
2000-07-17 | 18:40 | 8.29
2000-07-17 | 19:20 | 8.13
2000-07-17 | 20:00 | 7.98
2000-07-17 | 20:40 | 7.83
2000-07-17 | 21:20 | 7.52
2000-07-17 | 22:00 | 7.21
2000-07-17 | 22:40 | 7.06
2000-07-17 | 23:20 | 6.9
2000-07-18 | 0:00 | 6.74
2000-07-18 | 0:40 | 6.59
2000-07-18 | 1:20 | 6.43
2000-07-18 | 2:00 | 6.28
2000-07-18 | 2:40 | 6.12
2000-07-18 | 3:20 | 5.97
2000-07-18 | 4:00 | 5.97
2000-07-18 | 4:40 | 5.81
2000-07-18 | 5:20 | 5.81
2000-07-18 | 6:00 | 5.81
2000-07-18 | 6:40 | 5.81
2000-07-18 | 7:20 | 5.81
2000-07-18 | 8:00 | 5.81
2000-07-18 | 8:40 | 6.12
2000-07-18 | 9:20 | 6.43
2000-07-18 | 10:00 | 7.06
2000-07-18 | 10:40 | 7.67
2000-07-18 | 11:20 | 8.44
2000-07-18 | 12:00 | 9.37
2000-07-18 | 12:40 | 9.68
2000-07-18 | 13:20 | 10.62
2000-07-18 | 14:00 | 11.54
2000-07-18 | 14:40 | 11.85
2000-07-18 | 15:20 | 12.16
2000-07-18 | 16:00 | 12.01
2000-07-18 | 16:40 | 11.54
2000-07-18 | 17:20 | 11.23
2000-07-18 | 18:00 | 10.46
2000-07-18 | 18:40 | 9.99
2000-07-18 | 19:20 | 9.37
2000-07-18 | 20:00 | 8.91
2000-07-18 | 20:40 | 8.44
2000-07-18 | 21:20 | 7.98
2000-07-18 | 22:00 | 7.67
2000-07-18 | 22:40 | 7.21
2000-07-18 | 23:20 | 6.9
2000-07-19 | 0:00 | 6.59
2000-07-19 | 0:40 | 6.43
2000-07-19 | 1:20 | 6.12
2000-07-19 | 2:00 | 5.97
2000-07-19 | 2:40 | 5.81
2000-07-19 | 3:20 | 5.65
2000-07-19 | 4:00 | 5.49
2000-07-19 | 4:40 | 5.34
2000-07-19 | 5:20 | 5.34
2000-07-19 | 6:00 | 5.18
2000-07-19 | 6:40 | 5.18
2000-07-19 | 7:20 | 5.18
2000-07-19 | 8:00 | 5.34
2000-07-19 | 8:40 | 5.65
2000-07-19 | 9:20 | 5.97
2000-07-19 | 10:00 | 6.43
2000-07-19 | 10:40 | 7.21
2000-07-19 | 11:20 | 7.98
2000-07-19 | 12:00 | 8.75
2000-07-19 | 12:40 | 9.68
2000-07-19 | 13:20 | 10.62
2000-07-19 | 14:00 | 11.38
2000-07-19 | 14:40 | 11.85
2000-07-19 | 15:20 | 12.01
2000-07-19 | 16:00 | 11.85
2000-07-19 | 16:40 | 11.54
2000-07-19 | 17:20 | 11.08
2000-07-19 | 18:00 | 10.46
2000-07-19 | 18:40 | 9.99
2000-07-19 | 19:20 | 9.37
2000-07-19 | 20:00 | 8.91
2000-07-19 | 20:40 | 8.44
2000-07-19 | 21:20 | 7.98
2000-07-19 | 22:00 | 7.52
2000-07-19 | 22:40 | 7.21
2000-07-19 | 23:20 | 6.9
2000-07-20 | 0:00 | 6.59
2000-07-20 | 0:40 | 6.28
2000-07-20 | 1:20 | 5.97
2000-07-20 | 2:00 | 5.81
2000-07-20 | 2:40 | 5.65
2000-07-20 | 3:20 | 5.34
2000-07-20 | 4:00 | 5.34
2000-07-20 | 4:40 | 5.18
2000-07-20 | 5:20 | 5.03
2000-07-20 | 6:00 | 5.03
2000-07-20 | 6:40 | 4.87
2000-07-20 | 7:20 | 5.03
2000-07-20 | 8:00 | 5.18
2000-07-20 | 8:40 | 5.49
2000-07-20 | 9:20 | 5.81
2000-07-20 | 10:00 | 6.43
2000-07-20 | 10:40 | 7.21
2000-07-20 | 11:20 | 7.98
2000-07-20 | 12:00 | 8.91
2000-07-20 | 12:40 | 9.84
2000-07-20 | 13:20 | 10.77
2000-07-20 | 14:00 | 11.69
2000-07-20 | 14:40 | 12.16
2000-07-20 | 15:20 | 12.32
2000-07-20 | 16:00 | 12.16
2000-07-20 | 16:40 | 11.85
2000-07-20 | 17:20 | 11.38
2000-07-20 | 18:00 | 10.77
2000-07-20 | 18:40 | 10.31
2000-07-20 | 19:20 | 9.68
2000-07-20 | 20:00 | 9.22
2000-07-20 | 20:40 | 8.91
2000-07-20 | 21:20 | 8.44
2000-07-20 | 22:00 | 7.98
2000-07-20 | 22:40 | 7.67
2000-07-20 | 23:20 | 7.37
2000-07-21 | 0:00 | 7.21
2000-07-21 | 0:40 | 6.9
2000-07-21 | 1:20 | 6.74
2000-07-21 | 2:00 | 6.59
2000-07-21 | 2:40 | 6.43
2000-07-21 | 3:20 | 6.43
2000-07-21 | 4:00 | 6.28
2000-07-21 | 4:40 | 6.28
2000-07-21 | 5:20 | 6.28
2000-07-21 | 6:00 | 6.28
2000-07-21 | 6:40 | 6.28
2000-07-21 | 7:20 | 6.28
2000-07-21 | 8:00 | 6.43
2000-07-21 | 8:40 | 6.74
2000-07-21 | 9:20 | 7.21
2000-07-21 | 10:00 | 7.67
2000-07-21 | 10:40 | 8.29
2000-07-21 | 11:20 | 8.91
2000-07-21 | 12:00 | 9.84
2000-07-21 | 12:40 | 10.62
2000-07-21 | 13:20 | 11.23
2000-07-21 | 14:00 | 11.85
2000-07-21 | 14:40 | 12.32
2000-07-21 | 15:20 | 12.63
2000-07-21 | 16:00 | 12.63
2000-07-21 | 16:40 | 12.47
2000-07-21 | 17:20 | 12.16
2000-07-21 | 18:00 | 11.54
2000-07-21 | 18:40 | 11.23
2000-07-21 | 19:20 | 10.46
2000-07-21 | 20:00 | 9.99
2000-07-21 | 20:40 | 9.37
2000-07-21 | 21:20 | 8.91
2000-07-21 | 22:00 | 8.44
2000-07-21 | 22:40 | 8.13
2000-07-21 | 23:20 | 7.83
2000-07-22 | 0:00 | 7.52
2000-07-22 | 0:40 | 7.21
2000-07-22 | 1:20 | 7.06
2000-07-22 | 2:00 | 6.74
2000-07-22 | 2:40 | 6.74
2000-07-22 | 3:20 | 6.59
2000-07-22 | 4:00 | 6.43
2000-07-22 | 4:40 | 6.28
2000-07-22 | 5:20 | 6.12
2000-07-22 | 6:00 | 6.12
2000-07-22 | 6:40 | 6.12
2000-07-22 | 7:20 | 6.28
2000-07-22 | 8:00 | 6.43
2000-07-22 | 8:40 | 6.9
2000-07-22 | 9:20 | 7.21
2000-07-22 | 10:00 | 7.52
2000-07-22 | 10:40 | 7.67
2000-07-22 | 11:20 | 7.83
2000-07-22 | 12:00 | 8.91
2000-07-22 | 12:40 | 9.68
2000-07-22 | 13:20 | 10.46
2000-07-22 | 14:00 | 11.23
2000-07-22 | 14:40 | 11.69
2000-07-22 | 15:20 | 11.85
2000-07-22 | 16:00 | 11.54
2000-07-22 | 16:40 | 11.23
2000-07-22 | 17:20 | 10.46
2000-07-22 | 18:00 | 10.15
2000-07-22 | 18:40 | 9.53
2000-07-22 | 19:20 | 8.91
2000-07-22 | 20:00 | 8.44
2000-07-22 | 20:40 | 7.98
2000-07-22 | 21:20 | 7.52
2000-07-22 | 22:00 | 7.21
2000-07-22 | 22:40 | 6.74
2000-07-22 | 23:20 | 6.59
2000-07-23 | 0:00 | 6.28
2000-07-23 | 0:40 | 5.97
2000-07-23 | 1:20 | 5.81
2000-07-23 | 2:00 | 5.49
2000-07-23 | 2:40 | 5.34
2000-07-23 | 3:20 | 5.18
2000-07-23 | 4:00 | 5.18
2000-07-23 | 4:40 | 5.03
2000-07-23 | 5:20 | 4.87
2000-07-23 | 6:00 | 4.87
2000-07-23 | 6:40 | 4.87
2000-07-23 | 7:20 | 4.87
2000-07-23 | 8:00 | 5.03
2000-07-23 | 8:40 | 5.34
2000-07-23 | 9:20 | 5.65
2000-07-23 | 10:00 | 6.28
2000-07-23 | 10:40 | 7.06
2000-07-23 | 11:20 | 7.83
2000-07-23 | 12:00 | 8.75
2000-07-23 | 12:40 | 9.68
2000-07-23 | 13:20 | 10.46
2000-07-23 | 14:00 | 11.23
2000-07-23 | 14:40 | 11.69
2000-07-23 | 15:20 | 12.01
2000-07-23 | 16:00 | 11.85
2000-07-23 | 16:40 | 11.54
2000-07-23 | 17:20 | 11.08
2000-07-23 | 18:00 | 10.46
2000-07-23 | 18:40 | 9.99
2000-07-23 | 19:20 | 9.53
2000-07-23 | 20:00 | 9.06
2000-07-23 | 20:40 | 8.6
2000-07-23 | 21:20 | 8.29
2000-07-23 | 22:00 | 7.98
2000-07-23 | 22:40 | 7.67
2000-07-23 | 23:20 | 7.37
2000-07-24 | 0:00 | 7.06
2000-07-24 | 0:40 | 6.74
2000-07-24 | 1:20 | 6.59
2000-07-24 | 2:00 | 6.43
2000-07-24 | 2:40 | 6.12
2000-07-24 | 3:20 | 5.97
2000-07-24 | 4:00 | 5.81
2000-07-24 | 4:40 | 5.81
2000-07-24 | 5:20 | 5.65
2000-07-24 | 6:00 | 5.49
2000-07-24 | 6:40 | 5.49
2000-07-24 | 7:20 | 5.49
2000-07-24 | 8:00 | 5.65
2000-07-24 | 8:40 | 5.97
2000-07-24 | 9:20 | 6.28
2000-07-24 | 10:00 | 6.74
2000-07-24 | 10:40 | 7.37
2000-07-24 | 11:20 | 8.13
2000-07-24 | 12:00 | 9.06
2000-07-24 | 12:40 | 9.99
2000-07-24 | 13:20 | 10.92
2000-07-24 | 14:00 | 11.69
2000-07-24 | 14:40 | 12.16
2000-07-24 | 15:20 | 12.32
2000-07-24 | 16:00 | 12.16
2000-07-24 | 16:40 | 11.85
2000-07-24 | 17:20 | 11.38
2000-07-24 | 18:00 | 10.92
2000-07-24 | 18:40 | 10.46
2000-07-24 | 19:20 | 9.84
2000-07-24 | 20:00 | 9.37
2000-07-24 | 20:40 | 8.91
2000-07-24 | 21:20 | 8.44
2000-07-24 | 22:00 | 8.13
2000-07-24 | 22:40 | 7.67
2000-07-24 | 23:20 | 7.37
2000-07-25 | 0:00 | 7.06
2000-07-25 | 0:40 | 6.74
2000-07-25 | 1:20 | 6.43
2000-07-25 | 2:00 | 6.12
2000-07-25 | 2:40 | 5.97
2000-07-25 | 3:20 | 5.81
2000-07-25 | 4:00 | 5.65
2000-07-25 | 4:40 | 5.49
2000-07-25 | 5:20 | 5.49
2000-07-25 | 6:00 | 5.34
2000-07-25 | 6:40 | 5.34
2000-07-25 | 7:20 | 5.34
2000-07-25 | 8:00 | 5.49
2000-07-25 | 8:40 | 5.81
2000-07-25 | 9:20 | 6.28
2000-07-25 | 10:00 | 6.74
2000-07-25 | 10:40 | 7.37
2000-07-25 | 11:20 | 8.13
2000-07-25 | 12:00 | 9.06
2000-07-25 | 12:40 | 9.84
2000-07-25 | 13:20 | 10.77
2000-07-25 | 14:00 | 11.54
2000-07-25 | 14:40 | 11.85
2000-07-25 | 15:20 | 12.01
2000-07-25 | 16:00 | 11.85
2000-07-25 | 16:40 | 11.54
2000-07-25 | 17:20 | 11.08
2000-07-25 | 18:00 | 10.46
2000-07-25 | 18:40 | 9.84
2000-07-25 | 19:20 | 9.22
2000-07-25 | 20:00 | 8.75
2000-07-25 | 20:40 | 8.29
2000-07-25 | 21:20 | 7.83
2000-07-25 | 22:00 | 7.37
2000-07-25 | 22:40 | 7.06
2000-07-25 | 23:20 | 6.74
2000-07-26 | 0:00 | 6.43
2000-07-26 | 0:40 | 6.12
2000-07-26 | 1:20 | 5.97
2000-07-26 | 2:00 | 5.81
2000-07-26 | 2:40 | 5.65
2000-07-26 | 3:20 | 5.49
2000-07-26 | 4:00 | 5.34
2000-07-26 | 4:40 | 5.18
2000-07-26 | 5:20 | 5.03
2000-07-26 | 6:00 | 5.03
2000-07-26 | 6:40 | 4.87
2000-07-26 | 7:20 | 4.87
2000-07-26 | 8:00 | 5.03
2000-07-26 | 8:40 | 5.34
2000-07-26 | 9:20 | 5.65
2000-07-26 | 10:00 | 6.12
2000-07-26 | 10:40 | 6.9
2000-07-26 | 11:20 | 7.67
2000-07-26 | 12:00 | 8.6
2000-07-26 | 12:40 | 9.53
2000-07-26 | 13:20 | 10.46
2000-07-26 | 14:00 | 11.23
2000-07-26 | 14:40 | 11.69
2000-07-26 | 15:20 | 11.85
2000-07-26 | 16:00 | 11.69
2000-07-26 | 16:40 | 11.38
2000-07-26 | 17:20 | 10.77
2000-07-26 | 18:00 | 10.31
2000-07-26 | 18:40 | 9.68
2000-07-26 | 19:20 | 9.22
2000-07-26 | 20:00 | 8.75
2000-07-26 | 20:40 | 8.29
2000-07-26 | 21:20 | 7.98
2000-07-26 | 22:00 | 7.52
2000-07-26 | 22:40 | 7.21
2000-07-26 | 23:20 | 6.9
2000-07-27 | 0:00 | 6.59
2000-07-27 | 0:40 | 6.43
2000-07-27 | 1:20 | 6.12
2000-07-27 | 2:00 | 5.97
2000-07-27 | 2:40 | 5.81
2000-07-27 | 3:20 | 5.65
2000-07-27 | 4:00 | 5.49
2000-07-27 | 4:40 | 5.34
2000-07-27 | 5:20 | 5.18
2000-07-27 | 6:00 | 5.18
2000-07-27 | 6:40 | 5.18
2000-07-27 | 7:20 | 5.18
2000-07-27 | 8:00 | 5.34
2000-07-27 | 8:40 | 5.65
2000-07-27 | 9:20 | 5.97
2000-07-27 | 10:00 | 6.59
2000-07-27 | 10:40 | 7.21
2000-07-27 | 11:20 | 8.13
2000-07-27 | 12:00 | 9.06
2000-07-27 | 12:40 | 9.99
2000-07-27 | 13:20 | 10.92
2000-07-27 | 14:00 | 11.54
2000-07-27 | 14:40 | 12.01
2000-07-27 | 15:20 | 12.16
2000-07-27 | 16:00 | 12.01
2000-07-27 | 16:40 | 11.69
2000-07-27 | 17:20 | 11.23
2000-07-27 | 18:00 | 10.77
2000-07-27 | 18:40 | 10.31
2000-07-27 | 19:20 | 9.84
2000-07-27 | 20:00 | 9.22
2000-07-27 | 20:40 | 8.91
2000-07-27 | 21:20 | 8.44
2000-07-27 | 22:00 | 8.13
2000-07-27 | 22:40 | 7.83
2000-07-27 | 23:20 | 7.52
2000-07-28 | 0:00 | 7.21
2000-07-28 | 0:40 | 7.06
2000-07-28 | 1:20 | 6.9
2000-07-28 | 2:00 | 6.74
2000-07-28 | 2:40 | 6.59
2000-07-28 | 3:20 | 6.43
2000-07-28 | 4:00 | 6.43
2000-07-28 | 4:40 | 6.28
2000-07-28 | 5:20 | 6.28
2000-07-28 | 6:00 | 6.12
2000-07-28 | 6:40 | 6.12
2000-07-28 | 7:20 | 6.28
2000-07-28 | 8:00 | 6.43
2000-07-28 | 8:40 | 6.59
2000-07-28 | 9:20 | 7.06
2000-07-28 | 10:00 | 7.52
2000-07-28 | 10:40 | 8.29
2000-07-28 | 11:20 | 9.06
2000-07-28 | 12:00 | 9.84
2000-07-28 | 12:40 | 10.62
2000-07-28 | 13:20 | 11.69
2000-07-28 | 14:00 | 12.47
2000-07-28 | 14:40 | 12.94
2000-07-28 | 15:20 | 13.09
2000-07-28 | 16:00 | 12.94
2000-07-28 | 16:40 | 12.63
2000-07-28 | 17:20 | 12.01
2000-07-28 | 18:00 | 11.54
2000-07-28 | 18:40 | 10.92
2000-07-28 | 19:20 | 10.31
2000-07-28 | 20:00 | 9.68
2000-07-28 | 20:40 | 9.22
2000-07-28 | 21:20 | 8.75
2000-07-28 | 22:00 | 8.44
2000-07-28 | 22:40 | 7.98
2000-07-28 | 23:20 | 7.67
2000-07-29 | 0:00 | 7.37
2000-07-29 | 0:40 | 7.06
2000-07-29 | 1:20 | 6.9
2000-07-29 | 2:00 | 6.74
2000-07-29 | 2:40 | 6.43
2000-07-29 | 3:20 | 6.43
2000-07-29 | 4:00 | 6.28
2000-07-29 | 4:40 | 6.12
2000-07-29 | 5:20 | 6.12
2000-07-29 | 6:00 | 5.97
2000-07-29 | 6:40 | 5.97
2000-07-29 | 7:20 | 5.97
2000-07-29 | 8:00 | 6.12
2000-07-29 | 8:40 | 6.43
2000-07-29 | 9:20 | 6.9
2000-07-29 | 10:00 | 7.37
2000-07-29 | 10:40 | 8.13
2000-07-29 | 11:20 | 8.91
2000-07-29 | 12:00 | 9.84
2000-07-29 | 12:40 | 10.77
2000-07-29 | 13:20 | 11.69
2000-07-29 | 14:00 | 12.47
2000-07-29 | 14:40 | 12.78
2000-07-29 | 15:20 | 12.94
2000-07-29 | 16:00 | 12.94
2000-07-29 | 16:40 | 12.63
2000-07-29 | 17:20 | 12.32
2000-07-29 | 18:00 | 11.85
2000-07-29 | 18:40 | 11.38
2000-07-29 | 19:20 | 10.77
2000-07-29 | 20:00 | 10.31
2000-07-29 | 20:40 | 9.99
2000-07-29 | 21:20 | 9.53
2000-07-29 | 22:00 | 9.22
2000-07-29 | 22:40 | 8.91
2000-07-29 | 23:20 | 8.6
2000-07-30 | 0:00 | 8.44
2000-07-30 | 0:40 | 8.44
2000-07-30 | 1:20 | 8.29
2000-07-30 | 2:00 | 8.29
2000-07-30 | 2:40 | 8.13
2000-07-30 | 3:20 | 7.98
2000-07-30 | 4:00 | 7.83
2000-07-30 | 4:40 | 7.83
2000-07-30 | 5:20 | 7.67
2000-07-30 | 6:00 | 7.67
2000-07-30 | 6:40 | 7.52
2000-07-30 | 7:20 | 7.52
2000-07-30 | 8:00 | 7.67
2000-07-30 | 8:40 | 7.98
2000-07-30 | 9:20 | 8.29
2000-07-30 | 10:00 | 8.6
2000-07-30 | 10:40 | 9.22
2000-07-30 | 11:20 | 9.99
2000-07-30 | 12:00 | 10.77
2000-07-30 | 12:40 | 11.54
2000-07-30 | 13:20 | 12.47
2000-07-30 | 14:00 | 13.09
2000-07-30 | 14:40 | 13.25
2000-07-30 | 15:20 | 13.09
2000-07-30 | 16:00 | 12.94
2000-07-30 | 16:40 | 12.63
2000-07-30 | 17:20 | 12.16
2000-07-30 | 18:00 | 12.01
2000-07-30 | 18:40 | 11.69
2000-07-30 | 19:20 | 11.38
2000-07-30 | 20:00 | 10.92
2000-07-30 | 20:40 | 10.46
2000-07-30 | 21:20 | 10.15
2000-07-30 | 22:00 | 9.84
2000-07-30 | 22:40 | 9.53
2000-07-30 | 23:20 | 9.22
2000-07-31 | 0:00 | 9.06
2000-07-31 | 0:40 | 8.75
2000-07-31 | 1:20 | 8.6
2000-07-31 | 2:00 | 8.44
2000-07-31 | 2:40 | 8.29
2000-07-31 | 3:20 | 8.13
2000-07-31 | 4:00 | 7.98
2000-07-31 | 4:40 | 7.83
2000-07-31 | 5:20 | 7.67
2000-07-31 | 6:00 | 7.52
2000-07-31 | 6:40 | 7.52
2000-07-31 | 7:20 | 7.52
2000-07-31 | 8:00 | 7.52
2000-07-31 | 8:40 | 7.67
2000-07-31 | 9:20 | 7.98
2000-07-31 | 10:00 | 8.44
2000-07-31 | 10:40 | 9.06
2000-07-31 | 11:20 | 9.84
2000-07-31 | 12:00 | 10.62
2000-07-31 | 12:40 | 11.54
2000-07-31 | 13:20 | 12.32
2000-07-31 | 14:00 | 13.09
2000-07-31 | 14:40 | 13.56
2000-07-31 | 15:20 | 13.71
2000-07-31 | 16:00 | 13.56
2000-07-31 | 16:40 | 13.09
2000-07-31 | 17:20 | 12.63
2000-07-31 | 18:00 | 12.01
2000-07-31 | 18:40 | 11.54
2000-07-31 | 19:20 | 10.92
2000-07-31 | 20:00 | 10.46
2000-07-31 | 20:40 | 9.99
2000-07-31 | 21:20 | 9.37
2000-07-31 | 22:00 | 8.91
2000-07-31 | 22:40 | 8.44
2000-07-31 | 23:20 | 8.13
2000-08-01 | 0:00 | 7.83
2000-08-01 | 0:40 | 7.52
2000-08-01 | 1:20 | 7.37
2000-08-01 | 2:00 | 7.06
2000-08-01 | 2:40 | 6.9
2000-08-01 | 3:20 | 6.74
2000-08-01 | 4:00 | 6.59
2000-08-01 | 4:40 | 6.43
2000-08-01 | 5:20 | 6.43
2000-08-01 | 6:00 | 6.28
2000-08-01 | 6:40 | 6.28
2000-08-01 | 7:20 | 6.28
2000-08-01 | 8:00 | 6.43
2000-08-01 | 8:40 | 6.59
2000-08-01 | 9:20 | 7.06
2000-08-01 | 10:00 | 7.52
2000-08-01 | 10:40 | 8.13
2000-08-01 | 11:20 | 9.06
2000-08-01 | 12:00 | 9.99
2000-08-01 | 12:40 | 10.92
2000-08-01 | 13:20 | 11.85
2000-08-01 | 14:00 | 12.63
2000-08-01 | 14:40 | 13.09
2000-08-01 | 15:20 | 13.25
2000-08-01 | 16:00 | 13.25
2000-08-01 | 16:40 | 12.94
2000-08-01 | 17:20 | 12.47
2000-08-01 | 18:00 | 12.01
2000-08-01 | 18:40 | 11.38
2000-08-01 | 19:20 | 10.92
2000-08-01 | 20:00 | 10.46
2000-08-01 | 20:40 | 9.99
2000-08-01 | 21:20 | 9.53
2000-08-01 | 22:00 | 9.06
2000-08-01 | 22:40 | 8.75
2000-08-01 | 23:20 | 8.44
2000-08-02 | 0:00 | 7.98
2000-08-02 | 0:40 | 7.67
2000-08-02 | 1:20 | 7.52
2000-08-02 | 2:00 | 7.21
2000-08-02 | 2:40 | 7.06
2000-08-02 | 3:20 | 6.9
2000-08-02 | 4:00 | 6.74
2000-08-02 | 4:40 | 6.59
2000-08-02 | 5:20 | 6.59
2000-08-02 | 6:00 | 6.43
2000-08-02 | 6:40 | 6.43
2000-08-02 | 7:20 | 6.43
2000-08-02 | 8:00 | 6.74
2000-08-02 | 8:40 | 6.9
2000-08-02 | 9:20 | 7.37
2000-08-02 | 10:00 | 7.83
2000-08-02 | 10:40 | 8.44
2000-08-02 | 11:20 | 9.22
2000-08-02 | 12:00 | 10.15
2000-08-02 | 12:40 | 11.08
2000-08-02 | 13:20 | 12.01
2000-08-02 | 14:00 | 12.78
2000-08-02 | 14:40 | 13.09
2000-08-02 | 15:20 | 13.25
2000-08-02 | 16:00 | 13.09
2000-08-02 | 16:40 | 12.78
2000-08-02 | 17:20 | 12.32
2000-08-02 | 18:00 | 11.69
2000-08-02 | 18:40 | 11.23
2000-08-02 | 19:20 | 10.62
2000-08-02 | 20:00 | 10.15
2000-08-02 | 20:40 | 9.84
2000-08-02 | 21:20 | 9.37
2000-08-02 | 22:00 | 9.06
2000-08-02 | 22:40 | 8.75
2000-08-02 | 23:20 | 8.44
2000-08-03 | 0:00 | 8.13
2000-08-03 | 0:40 | 7.83
2000-08-03 | 1:20 | 7.67
2000-08-03 | 2:00 | 7.52
2000-08-03 | 2:40 | 7.37
2000-08-03 | 3:20 | 7.21
2000-08-03 | 4:00 | 7.06
2000-08-03 | 4:40 | 7.06
2000-08-03 | 5:20 | 6.9
2000-08-03 | 6:00 | 6.9
2000-08-03 | 6:40 | 6.74
2000-08-03 | 7:20 | 6.74
2000-08-03 | 8:00 | 7.06
2000-08-03 | 8:40 | 7.21
2000-08-03 | 9:20 | 7.67
2000-08-03 | 10:00 | 8.13
2000-08-03 | 10:40 | 8.75
2000-08-03 | 11:20 | 9.68
2000-08-03 | 12:00 | 10.46
2000-08-03 | 12:40 | 11.38
2000-08-03 | 13:20 | 12.32
2000-08-03 | 14:00 | 12.94
2000-08-03 | 14:40 | 13.25
2000-08-03 | 15:20 | 13.41
2000-08-03 | 16:00 | 13.25
2000-08-03 | 16:40 | 12.78
2000-08-03 | 17:20 | 12.32
2000-08-03 | 18:00 | 11.69
2000-08-03 | 18:40 | 11.08
2000-08-03 | 19:20 | 10.62
2000-08-03 | 20:00 | 10.15
2000-08-03 | 20:40 | 9.68
2000-08-03 | 21:20 | 9.22
2000-08-03 | 22:00 | 8.91
2000-08-03 | 22:40 | 8.44
2000-08-03 | 23:20 | 8.29
2000-08-04 | 0:00 | 7.98
2000-08-04 | 0:40 | 7.67
2000-08-04 | 1:20 | 7.37
2000-08-04 | 2:00 | 7.21
2000-08-04 | 2:40 | 7.06
2000-08-04 | 3:20 | 6.74
2000-08-04 | 4:00 | 6.74
2000-08-04 | 4:40 | 6.59
2000-08-04 | 5:20 | 6.59
2000-08-04 | 6:00 | 6.59
2000-08-04 | 6:40 | 6.59
2000-08-04 | 7:20 | 6.74
2000-08-04 | 8:00 | 6.74
2000-08-04 | 8:40 | 7.06
2000-08-04 | 9:20 | 7.52
2000-08-04 | 10:00 | 7.98
2000-08-04 | 10:40 | 8.6
2000-08-04 | 11:20 | 9.22
2000-08-04 | 12:00 | 9.99
2000-08-04 | 12:40 | 10.92
2000-08-04 | 13:20 | 11.69
2000-08-04 | 14:00 | 12.32
2000-08-04 | 14:40 | 12.78
2000-08-04 | 15:20 | 12.94
2000-08-04 | 16:00 | 12.78
2000-08-04 | 16:40 | 12.63
2000-08-04 | 17:20 | 12.16
2000-08-04 | 18:00 | 11.54
2000-08-04 | 18:40 | 11.23
2000-08-04 | 19:20 | 10.62
2000-08-04 | 20:00 | 10.31
2000-08-04 | 20:40 | 9.84
2000-08-04 | 21:20 | 9.37
2000-08-04 | 22:00 | 8.91
2000-08-04 | 22:40 | 8.6
2000-08-04 | 23:20 | 8.13
2000-08-05 | 0:00 | 7.83
2000-08-05 | 0:40 | 7.52
2000-08-05 | 1:20 | 7.21
2000-08-05 | 2:00 | 6.9
2000-08-05 | 2:40 | 6.74
2000-08-05 | 3:20 | 6.43
2000-08-05 | 4:00 | 6.28
2000-08-05 | 4:40 | 6.28
2000-08-05 | 5:20 | 6.12
2000-08-05 | 6:00 | 6.12
2000-08-05 | 6:40 | 5.97
2000-08-05 | 7:20 | 5.97
2000-08-05 | 8:00 | 6.12
2000-08-05 | 8:40 | 6.43
2000-08-05 | 9:20 | 6.74
2000-08-05 | 10:00 | 7.37
2000-08-05 | 10:40 | 7.98
2000-08-05 | 11:20 | 8.75
2000-08-05 | 12:00 | 9.68
2000-08-05 | 12:40 | 10.62
2000-08-05 | 13:20 | 11.54
2000-08-05 | 14:00 | 12.32
2000-08-05 | 14:40 | 12.63
2000-08-05 | 15:20 | 12.78
2000-08-05 | 16:00 | 12.78
2000-08-05 | 16:40 | 12.32
2000-08-05 | 17:20 | 11.85
2000-08-05 | 18:00 | 11.38
2000-08-05 | 18:40 | 10.77
2000-08-05 | 19:20 | 10.31
2000-08-05 | 20:00 | 9.84
2000-08-05 | 20:40 | 9.53
2000-08-05 | 21:20 | 9.06
2000-08-05 | 22:00 | 8.6
2000-08-05 | 22:40 | 8.29
2000-08-05 | 23:20 | 7.98
2000-08-06 | 0:00 | 7.67
2000-08-06 | 0:40 | 7.52
2000-08-06 | 1:20 | 7.37
2000-08-06 | 2:00 | 7.06
2000-08-06 | 2:40 | 6.9
2000-08-06 | 3:20 | 6.9
2000-08-06 | 4:00 | 6.74
2000-08-06 | 4:40 | 6.59
2000-08-06 | 5:20 | 6.43
2000-08-06 | 6:00 | 6.43
2000-08-06 | 6:40 | 6.43
2000-08-06 | 7:20 | 6.43
2000-08-06 | 8:00 | 6.43
2000-08-06 | 8:40 | 6.74
2000-08-06 | 9:20 | 7.06
2000-08-06 | 10:00 | 7.52
2000-08-06 | 10:40 | 8.13
2000-08-06 | 11:20 | 8.91
2000-08-06 | 12:00 | 9.84
2000-08-06 | 12:40 | 10.62
2000-08-06 | 13:20 | 11.54
2000-08-06 | 14:00 | 12.16
2000-08-06 | 14:40 | 12.63
2000-08-06 | 15:20 | 12.94
2000-08-06 | 16:00 | 12.78
2000-08-06 | 16:40 | 12.47
2000-08-06 | 17:20 | 12.01
2000-08-06 | 18:00 | 11.38
2000-08-06 | 18:40 | 10.92
2000-08-06 | 19:20 | 10.46
2000-08-06 | 20:00 | 9.99
2000-08-06 | 20:40 | 9.53
2000-08-06 | 21:20 | 9.22
2000-08-06 | 22:00 | 8.75
2000-08-06 | 22:40 | 8.29
2000-08-06 | 23:20 | 7.98
2000-08-07 | 0:00 | 7.67
2000-08-07 | 0:40 | 7.52
2000-08-07 | 1:20 | 7.21
2000-08-07 | 2:00 | 7.06
2000-08-07 | 2:40 | 6.9
2000-08-07 | 3:20 | 6.59
2000-08-07 | 4:00 | 6.43
2000-08-07 | 4:40 | 6.43
2000-08-07 | 5:20 | 6.28
2000-08-07 | 6:00 | 6.12
2000-08-07 | 6:40 | 6.12
2000-08-07 | 7:20 | 6.12
2000-08-07 | 8:00 | 6.28
2000-08-07 | 8:40 | 6.43
2000-08-07 | 9:20 | 6.9
2000-08-07 | 10:00 | 7.37
2000-08-07 | 10:40 | 7.98
2000-08-07 | 11:20 | 8.91
2000-08-07 | 12:00 | 9.68
2000-08-07 | 12:40 | 10.62
2000-08-07 | 13:20 | 11.54
2000-08-07 | 14:00 | 12.16
2000-08-07 | 14:40 | 12.63
2000-08-07 | 15:20 | 12.78
2000-08-07 | 16:00 | 12.78
2000-08-07 | 16:40 | 12.47
2000-08-07 | 17:20 | 12.01
2000-08-07 | 18:00 | 11.38
2000-08-07 | 18:40 | 10.77
2000-08-07 | 19:20 | 10.31
2000-08-07 | 20:00 | 9.68
2000-08-07 | 20:40 | 9.22
2000-08-07 | 21:20 | 8.91
2000-08-07 | 22:00 | 8.44
2000-08-07 | 22:40 | 8.13
2000-08-07 | 23:20 | 7.83
2000-08-08 | 0:00 | 7.67
2000-08-08 | 0:40 | 7.37
2000-08-08 | 1:20 | 7.21
2000-08-08 | 2:00 | 7.06
2000-08-08 | 2:40 | 6.9
2000-08-08 | 3:20 | 6.74
2000-08-08 | 4:00 | 6.74
2000-08-08 | 4:40 | 6.59
2000-08-08 | 5:20 | 6.59
2000-08-08 | 6:00 | 6.43
2000-08-08 | 6:40 | 6.43
2000-08-08 | 7:20 | 6.43
2000-08-08 | 8:00 | 6.59
2000-08-08 | 8:40 | 6.9
2000-08-08 | 9:20 | 7.37
2000-08-08 | 10:00 | 7.98
2000-08-08 | 10:40 | 8.6
2000-08-08 | 11:20 | 9.37
2000-08-08 | 12:00 | 10.31
2000-08-08 | 12:40 | 11.23
2000-08-08 | 13:20 | 12.01
2000-08-08 | 14:00 | 12.63
2000-08-08 | 14:40 | 12.94
2000-08-08 | 15:20 | 13.09
2000-08-08 | 16:00 | 12.94
2000-08-08 | 16:40 | 12.63
2000-08-08 | 17:20 | 12.16
2000-08-08 | 18:00 | 11.69
2000-08-08 | 18:40 | 11.23
2000-08-08 | 19:20 | 10.62
2000-08-08 | 20:00 | 10.31
2000-08-08 | 20:40 | 9.84
2000-08-08 | 21:20 | 9.53
2000-08-08 | 22:00 | 9.22
2000-08-08 | 22:40 | 8.75
2000-08-08 | 23:20 | 8.44
2000-08-09 | 0:00 | 8.29
2000-08-09 | 0:40 | 7.98
2000-08-09 | 1:20 | 7.83
2000-08-09 | 2:00 | 7.67
2000-08-09 | 2:40 | 7.67
2000-08-09 | 3:20 | 7.52
2000-08-09 | 4:00 | 7.37
2000-08-09 | 4:40 | 7.37
2000-08-09 | 5:20 | 7.21
2000-08-09 | 6:00 | 7.21
2000-08-09 | 6:40 | 7.21
2000-08-09 | 7:20 | 7.21
2000-08-09 | 8:00 | 7.37
2000-08-09 | 8:40 | 7.52
2000-08-09 | 9:20 | 7.83
2000-08-09 | 10:00 | 8.29
2000-08-09 | 10:40 | 8.91
2000-08-09 | 11:20 | 9.68
2000-08-09 | 12:00 | 10.46
2000-08-09 | 12:40 | 11.38
2000-08-09 | 13:20 | 12.16
2000-08-09 | 14:00 | 12.78
2000-08-09 | 14:40 | 13.25
2000-08-09 | 15:20 | 13.25
2000-08-09 | 16:00 | 12.94
2000-08-09 | 16:40 | 12.63
2000-08-09 | 17:20 | 12.01
2000-08-09 | 18:00 | 11.38
2000-08-09 | 18:40 | 10.92
2000-08-09 | 19:20 | 10.46
2000-08-09 | 20:00 | 10.15
2000-08-09 | 20:40 | 9.84
2000-08-09 | 21:20 | 9.37
2000-08-09 | 22:00 | 9.22
2000-08-09 | 22:40 | 8.91
2000-08-09 | 23:20 | 8.75
2000-08-10 | 0:00 | 8.6
2000-08-10 | 0:40 | 8.29
2000-08-10 | 1:20 | 8.13
2000-08-10 | 2:00 | 7.83
2000-08-10 | 2:40 | 7.67
2000-08-10 | 3:20 | 7.52
2000-08-10 | 4:00 | 7.37
2000-08-10 | 4:40 | 7.37
2000-08-10 | 5:20 | 7.21
2000-08-10 | 6:00 | 7.21
2000-08-10 | 6:40 | 7.06
2000-08-10 | 7:20 | 7.21
2000-08-10 | 8:00 | 7.21
2000-08-10 | 8:40 | 7.52
2000-08-10 | 9:20 | 7.83
2000-08-10 | 10:00 | 8.29
2000-08-10 | 10:40 | 8.91
2000-08-10 | 11:20 | 9.53
2000-08-10 | 12:00 | 9.99
2000-08-10 | 12:40 | 10.77
2000-08-10 | 13:20 | 11.08
2000-08-10 | 14:00 | 11.69
2000-08-10 | 14:40 | 12.16
2000-08-10 | 15:20 | 12.32
2000-08-10 | 16:00 | 12.16
2000-08-10 | 16:40 | 11.85
2000-08-10 | 17:20 | 11.23
2000-08-10 | 18:00 | 10.77
2000-08-10 | 18:40 | 10.31
2000-08-10 | 19:20 | 9.84
2000-08-10 | 20:00 | 9.37
2000-08-10 | 20:40 | 8.91
2000-08-10 | 21:20 | 8.6
2000-08-10 | 22:00 | 8.13
2000-08-10 | 22:40 | 7.83
2000-08-10 | 23:20 | 7.67
2000-08-11 | 0:00 | 7.37
2000-08-11 | 0:40 | 7.21
2000-08-11 | 1:20 | 6.9
2000-08-11 | 2:00 | 6.74
2000-08-11 | 2:40 | 6.59
2000-08-11 | 3:20 | 6.43
2000-08-11 | 4:00 | 6.43
2000-08-11 | 4:40 | 6.12
2000-08-11 | 5:20 | 5.97
2000-08-11 | 6:00 | 5.81
2000-08-11 | 6:40 | 5.65
2000-08-11 | 7:20 | 5.65
2000-08-11 | 8:00 | 5.65
2000-08-11 | 8:40 | 5.81
2000-08-11 | 9:20 | 6.12
2000-08-11 | 10:00 | 6.59
2000-08-11 | 10:40 | 7.21
2000-08-11 | 11:20 | 7.98
2000-08-11 | 12:00 | 8.91
2000-08-11 | 12:40 | 9.68
2000-08-11 | 13:20 | 10.62
2000-08-11 | 14:00 | 11.23
2000-08-11 | 14:40 | 11.69
2000-08-11 | 15:20 | 12.01
2000-08-11 | 16:00 | 11.85
2000-08-11 | 16:40 | 11.69
2000-08-11 | 17:20 | 11.23
2000-08-11 | 18:00 | 10.62
2000-08-11 | 18:40 | 10.15
2000-08-11 | 19:20 | 9.68
2000-08-11 | 20:00 | 9.37
2000-08-11 | 20:40 | 8.91
2000-08-11 | 21:20 | 8.6
2000-08-11 | 22:00 | 8.13
2000-08-11 | 22:40 | 7.98
2000-08-11 | 23:20 | 7.67
2000-08-12 | 0:00 | 7.37
2000-08-12 | 0:40 | 7.21
2000-08-12 | 1:20 | 7.06
2000-08-12 | 2:00 | 6.74
2000-08-12 | 2:40 | 6.59
2000-08-12 | 3:20 | 6.43
2000-08-12 | 4:00 | 6.28
2000-08-12 | 4:40 | 6.12
2000-08-12 | 5:20 | 5.97
2000-08-12 | 6:00 | 5.81
2000-08-12 | 6:40 | 5.65
2000-08-12 | 7:20 | 5.65
2000-08-12 | 8:00 | 5.65
2000-08-12 | 8:40 | 5.97
2000-08-12 | 9:20 | 6.28
2000-08-12 | 10:00 | 6.74
2000-08-12 | 10:40 | 7.37
2000-08-12 | 11:20 | 7.98
2000-08-12 | 12:00 | 8.44
2000-08-12 | 12:40 | 9.37
2000-08-12 | 13:20 | 10.15
2000-08-12 | 14:00 | 10.77
2000-08-12 | 14:40 | 11.38
2000-08-12 | 15:20 | 11.69
2000-08-12 | 16:00 | 11.69
2000-08-12 | 16:40 | 11.38
2000-08-12 | 17:20 | 11.08
2000-08-12 | 18:00 | 10.46
2000-08-12 | 18:40 | 10.15
2000-08-12 | 19:20 | 9.53
2000-08-12 | 20:00 | 9.06
2000-08-12 | 20:40 | 8.75
2000-08-12 | 21:20 | 8.29
2000-08-12 | 22:00 | 7.98
2000-08-12 | 22:40 | 7.67
2000-08-12 | 23:20 | 7.37
2000-08-13 | 0:00 | 7.06
2000-08-13 | 0:40 | 6.74
2000-08-13 | 1:20 | 6.43
2000-08-13 | 2:00 | 6.28
2000-08-13 | 2:40 | 6.12
2000-08-13 | 3:20 | 5.97
2000-08-13 | 4:00 | 5.81
2000-08-13 | 4:40 | 5.65
2000-08-13 | 5:20 | 5.49
2000-08-13 | 6:00 | 5.34
2000-08-13 | 6:40 | 5.34
2000-08-13 | 7:20 | 5.34
2000-08-13 | 8:00 | 5.34
2000-08-13 | 8:40 | 5.65
2000-08-13 | 9:20 | 5.97
2000-08-13 | 10:00 | 6.43
2000-08-13 | 10:40 | 7.21
2000-08-13 | 11:20 | 7.83
2000-08-13 | 12:00 | 8.75
2000-08-13 | 12:40 | 9.53
2000-08-13 | 13:20 | 10.46
2000-08-13 | 14:00 | 11.08
2000-08-13 | 14:40 | 11.54
2000-08-13 | 15:20 | 11.69
2000-08-13 | 16:00 | 11.54
2000-08-13 | 16:40 | 11.38
2000-08-13 | 17:20 | 10.77
2000-08-13 | 18:00 | 10.31
2000-08-13 | 18:40 | 9.68
2000-08-13 | 19:20 | 9.22
2000-08-13 | 20:00 | 8.75
2000-08-13 | 20:40 | 8.44
2000-08-13 | 21:20 | 7.98
2000-08-13 | 22:00 | 7.67
2000-08-13 | 22:40 | 7.37
2000-08-13 | 23:20 | 7.06
2000-08-14 | 0:00 | 6.74
2000-08-14 | 0:40 | 6.43
2000-08-14 | 1:20 | 6.28
2000-08-14 | 2:00 | 5.97
2000-08-14 | 2:40 | 5.81
2000-08-14 | 3:20 | 5.65
2000-08-14 | 4:00 | 5.49
2000-08-14 | 4:40 | 5.49
2000-08-14 | 5:20 | 5.34
2000-08-14 | 6:00 | 5.18
2000-08-14 | 6:40 | 5.18
2000-08-14 | 7:20 | 5.18
2000-08-14 | 8:00 | 5.18
2000-08-14 | 8:40 | 5.49
2000-08-14 | 9:20 | 5.81
2000-08-14 | 10:00 | 6.43
2000-08-14 | 10:40 | 7.06
2000-08-14 | 11:20 | 7.83
2000-08-14 | 12:00 | 8.75
2000-08-14 | 12:40 | 9.53
2000-08-14 | 13:20 | 10.46
2000-08-14 | 14:00 | 11.08
2000-08-14 | 14:40 | 11.54
2000-08-14 | 15:20 | 11.69
2000-08-14 | 16:00 | 11.69
2000-08-14 | 16:40 | 11.38
2000-08-14 | 17:20 | 11.08
2000-08-14 | 18:00 | 10.62
2000-08-14 | 18:40 | 10.15
2000-08-14 | 19:20 | 9.68
2000-08-14 | 20:00 | 9.37
2000-08-14 | 20:40 | 9.06
2000-08-14 | 21:20 | 8.75
2000-08-14 | 22:00 | 8.44
2000-08-14 | 22:40 | 8.13
2000-08-14 | 23:20 | 7.83
2000-08-15 | 0:00 | 7.52
2000-08-15 | 0:40 | 7.21
2000-08-15 | 1:20 | 7.06
2000-08-15 | 2:00 | 6.74
2000-08-15 | 2:40 | 6.59
2000-08-15 | 3:20 | 6.43
2000-08-15 | 4:00 | 6.28
2000-08-15 | 4:40 | 6.12
2000-08-15 | 5:20 | 5.97
2000-08-15 | 6:00 | 5.81
2000-08-15 | 6:40 | 5.65
2000-08-15 | 7:20 | 5.65
2000-08-15 | 8:00 | 5.81
2000-08-15 | 8:40 | 5.97
2000-08-15 | 9:20 | 6.28
2000-08-15 | 10:00 | 6.74
2000-08-15 | 10:40 | 7.21
2000-08-15 | 11:20 | 7.98
2000-08-15 | 12:00 | 8.91
2000-08-15 | 12:40 | 9.84
2000-08-15 | 13:20 | 10.62
2000-08-15 | 14:00 | 11.38
2000-08-15 | 14:40 | 11.85
2000-08-15 | 15:20 | 12.01
2000-08-15 | 16:00 | 11.85
2000-08-15 | 16:40 | 11.54
2000-08-15 | 17:20 | 11.08
2000-08-15 | 18:00 | 10.62
2000-08-15 | 18:40 | 10.15
2000-08-15 | 19:20 | 9.68
2000-08-15 | 20:00 | 9.22
2000-08-15 | 20:40 | 8.91
2000-08-15 | 21:20 | 8.6
2000-08-15 | 22:00 | 8.13
2000-08-15 | 22:40 | 7.83
2000-08-15 | 23:20 | 7.67
2000-08-16 | 0:00 | 7.37
2000-08-16 | 0:40 | 7.21
2000-08-16 | 1:20 | 6.9
2000-08-16 | 2:00 | 6.74
2000-08-16 | 2:40 | 6.59
2000-08-16 | 3:20 | 6.43
2000-08-16 | 4:00 | 6.12
2000-08-16 | 4:40 | 5.97
2000-08-16 | 5:20 | 5.81
2000-08-16 | 6:00 | 5.65
2000-08-16 | 6:40 | 5.65
2000-08-16 | 7:20 | 5.65
2000-08-16 | 8:00 | 5.81
2000-08-16 | 8:40 | 6.12
2000-08-16 | 9:20 | 6.43
2000-08-16 | 10:00 | 6.9
2000-08-16 | 10:40 | 7.52
2000-08-16 | 11:20 | 8.29
2000-08-16 | 12:00 | 9.06
2000-08-16 | 12:40 | 9.99
2000-08-16 | 13:20 | 10.77
2000-08-16 | 14:00 | 11.54
2000-08-16 | 14:40 | 12.01
2000-08-16 | 15:20 | 12.16
2000-08-16 | 16:00 | 12.16
2000-08-16 | 16:40 | 11.85
2000-08-16 | 17:20 | 11.38
2000-08-16 | 18:00 | 10.92
2000-08-16 | 18:40 | 10.46
2000-08-16 | 19:20 | 9.99
2000-08-16 | 20:00 | 9.53
2000-08-16 | 20:40 | 9.22
2000-08-16 | 21:20 | 8.75
2000-08-16 | 22:00 | 8.44
2000-08-16 | 22:40 | 8.13
2000-08-16 | 23:20 | 7.83
2000-08-17 | 0:00 | 7.67
2000-08-17 | 0:40 | 7.52
2000-08-17 | 1:20 | 7.37
2000-08-17 | 2:00 | 7.06
2000-08-17 | 2:40 | 6.9
2000-08-17 | 3:20 | 6.74
2000-08-17 | 4:00 | 6.74
2000-08-17 | 4:40 | 6.59
2000-08-17 | 5:20 | 6.43
2000-08-17 | 6:00 | 6.28
2000-08-17 | 6:40 | 6.12
2000-08-17 | 7:20 | 6.12
2000-08-17 | 8:00 | 6.28
2000-08-17 | 8:40 | 6.43
2000-08-17 | 9:20 | 6.74
2000-08-17 | 10:00 | 7.21
2000-08-17 | 10:40 | 7.83
2000-08-17 | 11:20 | 8.6
2000-08-17 | 12:00 | 9.53
2000-08-17 | 12:40 | 10.31
2000-08-17 | 13:20 | 11.08
2000-08-17 | 14:00 | 11.69
2000-08-17 | 14:40 | 12.01
2000-08-17 | 15:20 | 12.01
2000-08-17 | 16:00 | 12.01
2000-08-17 | 16:40 | 11.54
2000-08-17 | 17:20 | 11.08
2000-08-17 | 18:00 | 10.46
2000-08-17 | 18:40 | 9.84
2000-08-17 | 19:20 | 9.37
2000-08-17 | 20:00 | 8.91
2000-08-17 | 20:40 | 8.6
2000-08-17 | 21:20 | 8.13
2000-08-17 | 22:00 | 7.67
2000-08-17 | 22:40 | 7.37
2000-08-17 | 23:20 | 7.06
2000-08-18 | 0:00 | 6.74
2000-08-18 | 0:40 | 6.43
2000-08-18 | 1:20 | 6.12
2000-08-18 | 2:00 | 5.97
2000-08-18 | 2:40 | 5.81
2000-08-18 | 3:20 | 5.49
2000-08-18 | 4:00 | 5.34
2000-08-18 | 4:40 | 5.18
2000-08-18 | 5:20 | 5.18
2000-08-18 | 6:00 | 5.03
2000-08-18 | 6:40 | 4.87
2000-08-18 | 7:20 | 4.87
2000-08-18 | 8:00 | 4.87
2000-08-18 | 8:40 | 5.18
2000-08-18 | 9:20 | 5.49
2000-08-18 | 10:00 | 6.12
2000-08-18 | 10:40 | 6.74
2000-08-18 | 11:20 | 7.37
2000-08-18 | 12:00 | 7.98
2000-08-18 | 12:40 | 8.29
2000-08-18 | 13:20 | 8.91
2000-08-18 | 14:00 | 9.84
2000-08-18 | 14:40 | 10.15
2000-08-18 | 15:20 | 10.31
2000-08-18 | 16:00 | 9.99
2000-08-18 | 16:40 | 9.84
2000-08-18 | 17:20 | 9.37
2000-08-18 | 18:00 | 9.22
2000-08-18 | 18:40 | 8.91
2000-08-18 | 19:20 | 8.44
2000-08-18 | 20:00 | 8.13
2000-08-18 | 20:40 | 7.83
2000-08-18 | 21:20 | 7.52
2000-08-18 | 22:00 | 7.37
2000-08-18 | 22:40 | 7.21
2000-08-18 | 23:20 | 7.21
2000-08-19 | 0:00 | 7.06
2000-08-19 | 0:40 | 6.9
2000-08-19 | 1:20 | 6.9
2000-08-19 | 2:00 | 6.74
2000-08-19 | 2:40 | 6.74
2000-08-19 | 3:20 | 6.59
2000-08-19 | 4:00 | 6.59
2000-08-19 | 4:40 | 6.43
2000-08-19 | 5:20 | 6.43
2000-08-19 | 6:00 | 6.43
2000-08-19 | 6:40 | 6.28
2000-08-19 | 7:20 | 6.28
2000-08-19 | 8:00 | 6.28
2000-08-19 | 8:40 | 6.43
2000-08-19 | 9:20 | 6.43
2000-08-19 | 10:00 | 6.59
2000-08-19 | 10:40 | 7.06
2000-08-19 | 11:20 | 7.52
2000-08-19 | 12:00 | 7.83
2000-08-19 | 12:40 | 8.29
2000-08-19 | 13:20 | 8.91
2000-08-19 | 14:00 | 9.06
2000-08-19 | 14:40 | 9.53
2000-08-19 | 15:20 | 9.53
2000-08-19 | 16:00 | 9.68
2000-08-19 | 16:40 | 9.06
2000-08-19 | 17:20 | 9.06
2000-08-19 | 18:00 | 8.6
2000-08-19 | 18:40 | 8.29
2000-08-19 | 19:20 | 7.98
2000-08-19 | 20:00 | 7.67
2000-08-19 | 20:40 | 7.37
2000-08-19 | 21:20 | 7.06
2000-08-19 | 22:00 | 6.74
2000-08-19 | 22:40 | 6.59
2000-08-19 | 23:20 | 6.43
2000-08-20 | 0:00 | 6.12
2000-08-20 | 0:40 | 5.97
2000-08-20 | 1:20 | 5.81
2000-08-20 | 2:00 | 5.49
2000-08-20 | 2:40 | 5.34
2000-08-20 | 3:20 | 5.34
2000-08-20 | 4:00 | 5.18
2000-08-20 | 4:40 | 4.87
2000-08-20 | 5:20 | 4.87
2000-08-20 | 6:00 | 4.72
2000-08-20 | 6:40 | 4.56
2000-08-20 | 7:20 | 4.56
2000-08-20 | 8:00 | 4.56
2000-08-20 | 8:40 | 4.87
2000-08-20 | 9:20 | 5.18
2000-08-20 | 10:00 | 5.65
2000-08-20 | 10:40 | 6.12
2000-08-20 | 11:20 | 6.9
2000-08-20 | 12:00 | 7.83
2000-08-20 | 12:40 | 8.75
2000-08-20 | 13:20 | 9.22
2000-08-20 | 14:00 | 9.84
2000-08-20 | 14:40 | 10.77
2000-08-20 | 15:20 | 11.08
2000-08-20 | 16:00 | 11.08
2000-08-20 | 16:40 | 10.77
2000-08-20 | 17:20 | 10.31
2000-08-20 | 18:00 | 9.84
2000-08-20 | 18:40 | 9.22
2000-08-20 | 19:20 | 8.6
2000-08-20 | 20:00 | 8.29
2000-08-20 | 20:40 | 7.83
2000-08-20 | 21:20 | 7.52
2000-08-20 | 22:00 | 7.21
2000-08-20 | 22:40 | 6.9
2000-08-20 | 23:20 | 6.74
2000-08-21 | 0:00 | 6.43
2000-08-21 | 0:40 | 6.43
2000-08-21 | 1:20 | 6.28
2000-08-21 | 2:00 | 6.12
2000-08-21 | 2:40 | 5.97
2000-08-21 | 3:20 | 5.81
2000-08-21 | 4:00 | 5.65
2000-08-21 | 4:40 | 5.65
2000-08-21 | 5:20 | 5.49
2000-08-21 | 6:00 | 5.34
2000-08-21 | 6:40 | 5.34
2000-08-21 | 7:20 | 5.34
2000-08-21 | 8:00 | 5.34
2000-08-21 | 8:40 | 5.65
2000-08-21 | 9:20 | 5.97
2000-08-21 | 10:00 | 6.43
2000-08-21 | 10:40 | 7.06
2000-08-21 | 11:20 | 7.83
2000-08-21 | 12:00 | 8.6
2000-08-21 | 12:40 | 9.53
2000-08-21 | 13:20 | 10.31
2000-08-21 | 14:00 | 11.08
2000-08-21 | 14:40 | 11.38
2000-08-21 | 15:20 | 11.54
2000-08-21 | 16:00 | 11.54
2000-08-21 | 16:40 | 11.23
2000-08-21 | 17:20 | 10.77
2000-08-21 | 18:00 | 10.31
2000-08-21 | 18:40 | 9.84
2000-08-21 | 19:20 | 9.37
2000-08-21 | 20:00 | 8.91
2000-08-21 | 20:40 | 8.6
2000-08-21 | 21:20 | 8.13
2000-08-21 | 22:00 | 7.83
2000-08-21 | 22:40 | 7.67
2000-08-21 | 23:20 | 7.37
2000-08-22 | 0:00 | 7.21
2000-08-22 | 0:40 | 7.06
2000-08-22 | 1:20 | 6.9
2000-08-22 | 2:00 | 6.74
2000-08-22 | 2:40 | 6.59
2000-08-22 | 3:20 | 6.59
2000-08-22 | 4:00 | 6.43
2000-08-22 | 4:40 | 6.28
2000-08-22 | 5:20 | 6.12
2000-08-22 | 6:00 | 6.12
2000-08-22 | 6:40 | 5.97
2000-08-22 | 7:20 | 5.97
2000-08-22 | 8:00 | 6.12
2000-08-22 | 8:40 | 6.28
2000-08-22 | 9:20 | 6.59
2000-08-22 | 10:00 | 7.06
2000-08-22 | 10:40 | 7.52
2000-08-22 | 11:20 | 8.29
2000-08-22 | 12:00 | 9.22
2000-08-22 | 12:40 | 10.15
2000-08-22 | 13:20 | 10.92
2000-08-22 | 14:00 | 11.54
2000-08-22 | 14:40 | 12.01
2000-08-22 | 15:20 | 12.16
2000-08-22 | 16:00 | 12.01
2000-08-22 | 16:40 | 11.69
2000-08-22 | 17:20 | 11.23
2000-08-22 | 18:00 | 10.77
2000-08-22 | 18:40 | 10.46
2000-08-22 | 19:20 | 9.99
2000-08-22 | 20:00 | 9.53
2000-08-22 | 20:40 | 9.22
2000-08-22 | 21:20 | 8.75
2000-08-22 | 22:00 | 8.44
2000-08-22 | 22:40 | 8.13
2000-08-22 | 23:20 | 7.83
2000-08-23 | 0:00 | 7.67
2000-08-23 | 0:40 | 7.52
2000-08-23 | 1:20 | 7.37
2000-08-23 | 2:00 | 7.21
2000-08-23 | 2:40 | 7.06
2000-08-23 | 3:20 | 7.06
2000-08-23 | 4:00 | 6.9
2000-08-23 | 4:40 | 6.9
2000-08-23 | 5:20 | 6.74
2000-08-23 | 6:00 | 6.74
2000-08-23 | 6:40 | 6.59
2000-08-23 | 7:20 | 6.59
2000-08-23 | 8:00 | 6.74
2000-08-23 | 8:40 | 6.9
2000-08-23 | 9:20 | 7.06
2000-08-23 | 10:00 | 7.52
2000-08-23 | 10:40 | 7.98
2000-08-23 | 11:20 | 8.75
2000-08-23 | 12:00 | 9.53
2000-08-23 | 12:40 | 10.31
2000-08-23 | 13:20 | 10.92
2000-08-23 | 14:00 | 11.54
2000-08-23 | 14:40 | 11.85
2000-08-23 | 15:20 | 12.16
2000-08-23 | 16:00 | 12.16
2000-08-23 | 16:40 | 12.01
2000-08-23 | 17:20 | 11.54
2000-08-23 | 18:00 | 11.08
2000-08-23 | 18:40 | 10.62
2000-08-23 | 19:20 | 10.15
2000-08-23 | 20:00 | 9.68
2000-08-23 | 20:40 | 9.22
2000-08-23 | 21:20 | 8.75
2000-08-23 | 22:00 | 8.44
2000-08-23 | 22:40 | 7.98
2000-08-23 | 23:20 | 7.67
2000-08-24 | 0:00 | 7.52
2000-08-24 | 0:40 | 7.21
2000-08-24 | 1:20 | 7.06
2000-08-24 | 2:00 | 6.74
2000-08-24 | 2:40 | 6.59
2000-08-24 | 3:20 | 6.43
2000-08-24 | 4:00 | 6.28
2000-08-24 | 4:40 | 6.12
2000-08-24 | 5:20 | 5.97
2000-08-24 | 6:00 | 5.81
2000-08-24 | 6:40 | 5.81
2000-08-24 | 7:20 | 5.81
2000-08-24 | 8:00 | 5.81
2000-08-24 | 8:40 | 6.12
2000-08-24 | 9:20 | 6.43
2000-08-24 | 10:00 | 6.9
2000-08-24 | 10:40 | 7.52
2000-08-24 | 11:20 | 8.29
2000-08-24 | 12:00 | 9.06
2000-08-24 | 12:40 | 9.99
2000-08-24 | 13:20 | 10.77
2000-08-24 | 14:00 | 11.54
2000-08-24 | 14:40 | 12.01
2000-08-24 | 15:20 | 12.16
2000-08-24 | 16:00 | 12.01
2000-08-24 | 16:40 | 11.69
2000-08-24 | 17:20 | 11.23
2000-08-24 | 18:00 | 10.77
2000-08-24 | 18:40 | 10.31
2000-08-24 | 19:20 | 9.84
2000-08-24 | 20:00 | 9.37
2000-08-24 | 20:40 | 8.91
2000-08-24 | 21:20 | 8.44
2000-08-24 | 22:00 | 8.13
2000-08-24 | 22:40 | 7.83
2000-08-24 | 23:20 | 7.52
2000-08-25 | 0:00 | 7.21
2000-08-25 | 0:40 | 6.9
2000-08-25 | 1:20 | 6.74
2000-08-25 | 2:00 | 6.59
2000-08-25 | 2:40 | 6.43
2000-08-25 | 3:20 | 6.28
2000-08-25 | 4:00 | 6.12
2000-08-25 | 4:40 | 5.97
2000-08-25 | 5:20 | 5.97
2000-08-25 | 6:00 | 5.81
2000-08-25 | 6:40 | 5.81
2000-08-25 | 7:20 | 5.81
2000-08-25 | 8:00 | 5.81
2000-08-25 | 8:40 | 5.97
2000-08-25 | 9:20 | 6.43
2000-08-25 | 10:00 | 6.9
2000-08-25 | 10:40 | 7.52
2000-08-25 | 11:20 | 8.29
2000-08-25 | 12:00 | 9.06
2000-08-25 | 12:40 | 9.99
2000-08-25 | 13:20 | 10.92
2000-08-25 | 14:00 | 11.54
2000-08-25 | 14:40 | 12.01
2000-08-25 | 15:20 | 12.16
2000-08-25 | 16:00 | 12.01
2000-08-25 | 16:40 | 11.69
2000-08-25 | 17:20 | 11.23
2000-08-25 | 18:00 | 10.77
2000-08-25 | 18:40 | 10.31
2000-08-25 | 19:20 | 9.84
2000-08-25 | 20:00 | 9.37
2000-08-25 | 20:40 | 8.91
2000-08-25 | 21:20 | 8.6
2000-08-25 | 22:00 | 8.13
2000-08-25 | 22:40 | 7.83
2000-08-25 | 23:20 | 7.37
2000-08-26 | 0:00 | 7.06
2000-08-26 | 0:40 | 6.9
2000-08-26 | 1:20 | 6.59
2000-08-26 | 2:00 | 6.43
2000-08-26 | 2:40 | 6.28
2000-08-26 | 3:20 | 6.12
2000-08-26 | 4:00 | 5.97
2000-08-26 | 4:40 | 5.81
2000-08-26 | 5:20 | 5.65
2000-08-26 | 6:00 | 5.49
2000-08-26 | 6:40 | 5.49
2000-08-26 | 7:20 | 5.49
2000-08-26 | 8:00 | 5.49
2000-08-26 | 8:40 | 5.65
2000-08-26 | 9:20 | 6.12
2000-08-26 | 10:00 | 6.59
2000-08-26 | 10:40 | 7.21
2000-08-26 | 11:20 | 7.83
2000-08-26 | 12:00 | 8.6
2000-08-26 | 12:40 | 9.53
2000-08-26 | 13:20 | 10.15
2000-08-26 | 14:00 | 10.77
2000-08-26 | 14:40 | 11.23
2000-08-26 | 15:20 | 11.38
2000-08-26 | 16:00 | 11.23
2000-08-26 | 16:40 | 10.92
2000-08-26 | 17:20 | 10.46
2000-08-26 | 18:00 | 9.99
2000-08-26 | 18:40 | 9.53
2000-08-26 | 19:20 | 9.06
2000-08-26 | 20:00 | 8.75
2000-08-26 | 20:40 | 8.29
2000-08-26 | 21:20 | 7.83
2000-08-26 | 22:00 | 7.52
2000-08-26 | 22:40 | 7.21
2000-08-26 | 23:20 | 6.74
2000-08-27 | 0:00 | 6.43
2000-08-27 | 0:40 | 6.28
2000-08-27 | 1:20 | 5.97
2000-08-27 | 2:00 | 5.65
2000-08-27 | 2:40 | 5.49
2000-08-27 | 3:20 | 5.34
2000-08-27 | 4:00 | 5.18
2000-08-27 | 4:40 | 4.87
2000-08-27 | 5:20 | 4.72
2000-08-27 | 6:00 | 4.56
2000-08-27 | 6:40 | 4.4
2000-08-27 | 7:20 | 4.24
2000-08-27 | 8:00 | 4.24
2000-08-27 | 8:40 | 4.4
2000-08-27 | 9:20 | 4.72
2000-08-27 | 10:00 | 5.18
2000-08-27 | 10:40 | 5.81
2000-08-27 | 11:20 | 6.74
2000-08-27 | 12:00 | 7.67
2000-08-27 | 12:40 | 8.44
2000-08-27 | 13:20 | 9.37
2000-08-27 | 14:00 | 9.99
2000-08-27 | 14:40 | 10.31
2000-08-27 | 15:20 | 10.46
2000-08-27 | 16:00 | 10.46
2000-08-27 | 16:40 | 10.15
2000-08-27 | 17:20 | 9.68
2000-08-27 | 18:00 | 9.22
2000-08-27 | 18:40 | 8.75
2000-08-27 | 19:20 | 8.29
2000-08-27 | 20:00 | 7.98
2000-08-27 | 20:40 | 7.67
2000-08-27 | 21:20 | 7.37
2000-08-27 | 22:00 | 7.06
2000-08-27 | 22:40 | 6.74
2000-08-27 | 23:20 | 6.43
2000-08-28 | 0:00 | 6.12
2000-08-28 | 0:40 | 5.97
2000-08-28 | 1:20 | 5.81
2000-08-28 | 2:00 | 5.65
2000-08-28 | 2:40 | 5.49
2000-08-28 | 3:20 | 5.34
2000-08-28 | 4:00 | 5.18
2000-08-28 | 4:40 | 5.18
2000-08-28 | 5:20 | 5.03
2000-08-28 | 6:00 | 5.03
2000-08-28 | 6:40 | 4.87
2000-08-28 | 7:20 | 4.87
2000-08-28 | 8:00 | 4.87
2000-08-28 | 8:40 | 5.18
2000-08-28 | 9:20 | 5.49
2000-08-28 | 10:00 | 5.97
2000-08-28 | 10:40 | 6.59
2000-08-28 | 11:20 | 7.37
2000-08-28 | 12:00 | 8.29
2000-08-28 | 12:40 | 9.06
2000-08-28 | 13:20 | 9.99
2000-08-28 | 14:00 | 10.77
2000-08-28 | 14:40 | 11.08
2000-08-28 | 15:20 | 11.38
2000-08-28 | 16:00 | 11.23
2000-08-28 | 16:40 | 11.08
2000-08-28 | 17:20 | 10.62
2000-08-28 | 18:00 | 10.15
2000-08-28 | 18:40 | 9.68
2000-08-28 | 19:20 | 9.22
2000-08-28 | 20:00 | 8.75
2000-08-28 | 20:40 | 8.29
2000-08-28 | 21:20 | 7.98
2000-08-28 | 22:00 | 7.67
2000-08-28 | 22:40 | 7.37
2000-08-28 | 23:20 | 7.06
2000-08-29 | 0:00 | 6.74
2000-08-29 | 0:40 | 6.43
2000-08-29 | 1:20 | 6.28
2000-08-29 | 2:00 | 6.12
2000-08-29 | 2:40 | 5.97
2000-08-29 | 3:20 | 5.97
2000-08-29 | 4:00 | 5.81
2000-08-29 | 4:40 | 5.81
2000-08-29 | 5:20 | 5.65
2000-08-29 | 6:00 | 5.65
2000-08-29 | 6:40 | 5.49
2000-08-29 | 7:20 | 5.49
2000-08-29 | 8:00 | 5.49
2000-08-29 | 8:40 | 5.81
2000-08-29 | 9:20 | 6.12
2000-08-29 | 10:00 | 6.59
2000-08-29 | 10:40 | 7.37
2000-08-29 | 11:20 | 8.13
2000-08-29 | 12:00 | 8.91
2000-08-29 | 12:40 | 9.68
2000-08-29 | 13:20 | 10.46
2000-08-29 | 14:00 | 11.08
2000-08-29 | 14:40 | 11.54
2000-08-29 | 15:20 | 11.69
2000-08-29 | 16:00 | 11.54
2000-08-29 | 16:40 | 11.23
2000-08-29 | 17:20 | 10.77
2000-08-29 | 18:00 | 10.15
2000-08-29 | 18:40 | 9.68
2000-08-29 | 19:20 | 9.22
2000-08-29 | 20:00 | 8.91
2000-08-29 | 20:40 | 8.6
2000-08-29 | 21:20 | 8.29
2000-08-29 | 22:00 | 7.83
2000-08-29 | 22:40 | 7.52
2000-08-29 | 23:20 | 7.37
2000-08-30 | 0:00 | 7.06
2000-08-30 | 0:40 | 6.74
2000-08-30 | 1:20 | 6.43
2000-08-30 | 2:00 | 6.28
2000-08-30 | 2:40 | 6.12
2000-08-30 | 3:20 | 5.97
2000-08-30 | 4:00 | 5.81
2000-08-30 | 4:40 | 5.81
2000-08-30 | 5:20 | 5.65
2000-08-30 | 6:00 | 5.49
2000-08-30 | 6:40 | 5.34
2000-08-30 | 7:20 | 5.34
2000-08-30 | 8:00 | 5.34
2000-08-30 | 8:40 | 5.49
2000-08-30 | 9:20 | 5.81
2000-08-30 | 10:00 | 6.28
2000-08-30 | 10:40 | 6.9
2000-08-30 | 11:20 | 7.67
2000-08-30 | 12:00 | 8.44
2000-08-30 | 12:40 | 9.37
2000-08-30 | 13:20 | 10.31
2000-08-30 | 14:00 | 11.08
2000-08-30 | 14:40 | 11.54
2000-08-30 | 15:20 | 11.69
2000-08-30 | 16:00 | 11.69
2000-08-30 | 16:40 | 11.38
2000-08-30 | 17:20 | 11.08
2000-08-30 | 18:00 | 10.46
2000-08-30 | 18:40 | 10.15
2000-08-30 | 19:20 | 9.68
2000-08-30 | 20:00 | 9.37
2000-08-30 | 20:40 | 8.91
2000-08-30 | 21:20 | 8.6
2000-08-30 | 22:00 | 8.29
2000-08-30 | 22:40 | 7.83
2000-08-30 | 23:20 | 7.67
2000-08-31 | 0:00 | 7.37
2000-08-31 | 0:40 | 7.21
2000-08-31 | 1:20 | 6.9
2000-08-31 | 2:00 | 6.74
2000-08-31 | 2:40 | 6.43
2000-08-31 | 3:20 | 6.28
2000-08-31 | 4:00 | 6.12
2000-08-31 | 4:40 | 6.12
2000-08-31 | 5:20 | 6.12
2000-08-31 | 6:00 | 5.97
2000-08-31 | 6:40 | 5.97
2000-08-31 | 7:20 | 5.97
2000-08-31 | 8:00 | 6.12
2000-08-31 | 8:40 | 6.28
2000-08-31 | 9:20 | 6.59
2000-08-31 | 10:00 | 6.74
2000-08-31 | 10:40 | 6.9
2000-08-31 | 11:20 | 7.06
2000-08-31 | 12:00 | 7.37
2000-08-31 | 12:40 | 7.83
2000-08-31 | 13:20 | 8.29
2000-08-31 | 14:00 | 8.44
2000-08-31 | 14:40 | 8.91
2000-08-31 | 15:20 | 9.53
2000-08-31 | 16:00 | 9.53
2000-08-31 | 16:40 | 9.22
2000-08-31 | 17:20 | 8.91
2000-08-31 | 18:00 | 8.6
2000-08-31 | 18:40 | 8.29
2000-08-31 | 19:20 | 7.98
2000-08-31 | 20:00 | 7.67
2000-08-31 | 20:40 | 7.37
2000-08-31 | 21:20 | 7.06
2000-08-31 | 22:00 | 6.9
2000-08-31 | 22:40 | 6.74
2000-08-31 | 23:20 | 6.59
2000-09-01 | 0:00 | 6.43
2000-09-01 | 0:40 | 6.28
2000-09-01 | 1:20 | 6.12
2000-09-01 | 2:00 | 6.12
2000-09-01 | 2:40 | 5.97
2000-09-01 | 3:20 | 5.81
2000-09-01 | 4:00 | 5.81
2000-09-01 | 4:40 | 5.65
2000-09-01 | 5:20 | 5.65
2000-09-01 | 6:00 | 5.65
2000-09-01 | 6:40 | 5.49
2000-09-01 | 7:20 | 5.49
2000-09-01 | 8:00 | 5.49
2000-09-01 | 8:40 | 5.49
2000-09-01 | 9:20 | 5.49
2000-09-01 | 10:00 | 5.81
2000-09-01 | 10:40 | 5.81
2000-09-01 | 11:20 | 5.97
2000-09-01 | 12:00 | 6.28
2000-09-01 | 12:40 | 6.43
2000-09-01 | 13:20 | 6.59
2000-09-01 | 14:00 | 6.59
2000-09-01 | 14:40 | 6.9
2000-09-01 | 15:20 | 6.9
2000-09-01 | 16:00 | 6.9
2000-09-01 | 16:40 | 6.9
2000-09-01 | 17:20 | 6.74
2000-09-01 | 18:00 | 6.74
2000-09-01 | 18:40 | 6.43
2000-09-01 | 19:20 | 6.28
2000-09-01 | 20:00 | 6.12
2000-09-01 | 20:40 | 5.97
2000-09-01 | 21:20 | 5.65
2000-09-01 | 22:00 | 5.49
2000-09-01 | 22:40 | 5.34
2000-09-01 | 23:20 | 5.34
2000-09-02 | 0:00 | 5.18
2000-09-02 | 0:40 | 5.18
2000-09-02 | 1:20 | 5.18
2000-09-02 | 2:00 | 5.03
2000-09-02 | 2:40 | 5.03
2000-09-02 | 3:20 | 5.03
2000-09-02 | 4:00 | 4.87
2000-09-02 | 4:40 | 4.87
2000-09-02 | 5:20 | 4.87
2000-09-02 | 6:00 | 4.72
2000-09-02 | 6:40 | 4.72
2000-09-02 | 7:20 | 4.72
2000-09-02 | 8:00 | 4.72
2000-09-02 | 8:40 | 4.87
2000-09-02 | 9:20 | 4.87
2000-09-02 | 10:00 | 5.03
2000-09-02 | 10:40 | 5.49
2000-09-02 | 11:20 | 5.65
2000-09-02 | 12:00 | 5.97
2000-09-02 | 12:40 | 6.43
2000-09-02 | 13:20 | 6.59
2000-09-02 | 14:00 | 7.06
2000-09-02 | 14:40 | 7.37
2000-09-02 | 15:20 | 7.21
2000-09-02 | 16:00 | 7.06
2000-09-02 | 16:40 | 6.74
2000-09-02 | 17:20 | 6.43
2000-09-02 | 18:00 | 6.12
2000-09-02 | 18:40 | 5.97
2000-09-02 | 19:20 | 5.81
2000-09-02 | 20:00 | 5.49
2000-09-02 | 20:40 | 5.49
2000-09-02 | 21:20 | 5.18
2000-09-02 | 22:00 | 5.03
2000-09-02 | 22:40 | 5.03
2000-09-02 | 23:20 | 4.87
2000-09-03 | 0:00 | 4.87
2000-09-03 | 0:40 | 4.87
2000-09-03 | 1:20 | 4.72
2000-09-03 | 2:00 | 4.72
2000-09-03 | 2:40 | 4.72
2000-09-03 | 3:20 | 4.72
2000-09-03 | 4:00 | 4.72
2000-09-03 | 4:40 | 4.72
2000-09-03 | 5:20 | 4.72
2000-09-03 | 6:00 | 4.72
2000-09-03 | 6:40 | 4.72
2000-09-03 | 7:20 | 4.72
2000-09-03 | 8:00 | 4.87
2000-09-03 | 8:40 | 5.03
2000-09-03 | 9:20 | 5.18
2000-09-03 | 10:00 | 5.49
2000-09-03 | 10:40 | 5.49
2000-09-03 | 11:20 | 5.49
2000-09-03 | 12:00 | 5.81
2000-09-03 | 12:40 | 6.12
2000-09-03 | 13:20 | 5.81
2000-09-03 | 14:00 | 5.81
2000-09-03 | 14:40 | 6.59
2000-09-03 | 15:20 | 6.28
2000-09-03 | 16:00 | 6.59
2000-09-03 | 16:40 | 6.43
2000-09-03 | 17:20 | 6.28
2000-09-03 | 18:00 | 6.12
2000-09-03 | 18:40 | 5.81
2000-09-03 | 19:20 | 5.49
2000-09-03 | 20:00 | 5.34
2000-09-03 | 20:40 | 5.18
2000-09-03 | 21:20 | 4.87
2000-09-03 | 22:00 | 4.72
2000-09-03 | 22:40 | 4.56
2000-09-03 | 23:20 | 4.56
2000-09-04 | 0:00 | 4.4
2000-09-04 | 0:40 | 4.4
2000-09-04 | 1:20 | 4.24
2000-09-04 | 2:00 | 4.24
2000-09-04 | 2:40 | 4.24
2000-09-04 | 3:20 | 4.24
2000-09-04 | 4:00 | 4.24
2000-09-04 | 4:40 | 4.24
2000-09-04 | 5:20 | 4.09
2000-09-04 | 6:00 | 4.09
2000-09-04 | 6:40 | 3.93
2000-09-04 | 7:20 | 3.93
2000-09-04 | 8:00 | 3.93
2000-09-04 | 8:40 | 4.09
2000-09-04 | 9:20 | 4.24
2000-09-04 | 10:00 | 4.56
2000-09-04 | 10:40 | 5.03
2000-09-04 | 11:20 | 5.97
2000-09-04 | 12:00 | 6.28
2000-09-04 | 12:40 | 5.97
2000-09-04 | 13:20 | 5.97
2000-09-04 | 14:00 | 6.12
2000-09-04 | 14:40 | 6.12
2000-09-04 | 15:20 | 6.43
2000-09-04 | 16:00 | 6.59
2000-09-04 | 16:40 | 6.9
2000-09-04 | 17:20 | 6.74
2000-09-04 | 18:00 | 6.59
2000-09-04 | 18:40 | 6.59
2000-09-04 | 19:20 | 6.43
2000-09-04 | 20:00 | 6.12
2000-09-04 | 20:40 | 5.81
2000-09-04 | 21:20 | 5.49
2000-09-04 | 22:00 | 5.18
2000-09-04 | 22:40 | 5.03
2000-09-04 | 23:20 | 4.87
2000-09-05 | 0:00 | 4.72
2000-09-05 | 0:40 | 4.72
2000-09-05 | 1:20 | 4.87
2000-09-05 | 2:00 | 4.87
2000-09-05 | 2:40 | 4.87
2000-09-05 | 3:20 | 4.87
2000-09-05 | 4:00 | 4.87
2000-09-05 | 4:40 | 4.72
2000-09-05 | 5:20 | 4.72
2000-09-05 | 6:00 | 4.56
2000-09-05 | 6:40 | 4.56
2000-09-05 | 7:20 | 4.4
2000-09-05 | 8:00 | 4.4
2000-09-05 | 8:40 | 4.56
2000-09-05 | 9:20 | 4.87
2000-09-05 | 10:00 | 5.18
2000-09-05 | 10:40 | 5.49
2000-09-05 | 11:20 | 5.65
2000-09-05 | 12:00 | 6.43
2000-09-05 | 12:40 | 7.06
2000-09-05 | 13:20 | 7.37
2000-09-05 | 14:00 | 7.98
2000-09-05 | 14:40 | 8.44
2000-09-05 | 15:20 | 8.75
2000-09-05 | 16:00 | 8.75
2000-09-05 | 16:40 | 8.44
2000-09-05 | 17:20 | 7.98
2000-09-05 | 18:00 | 7.52
2000-09-05 | 18:40 | 7.21
2000-09-05 | 19:20 | 6.9
2000-09-05 | 20:00 | 6.59
2000-09-05 | 20:40 | 6.43
2000-09-05 | 21:20 | 6.12
2000-09-05 | 22:00 | 5.97
2000-09-05 | 22:40 | 5.81
2000-09-05 | 23:20 | 5.49
2000-09-06 | 0:00 | 5.34
2000-09-06 | 0:40 | 5.18
2000-09-06 | 1:20 | 5.18
2000-09-06 | 2:00 | 5.03
2000-09-06 | 2:40 | 5.03
2000-09-06 | 3:20 | 5.03
2000-09-06 | 4:00 | 5.03
2000-09-06 | 4:40 | 5.18
2000-09-06 | 5:20 | 5.18
2000-09-06 | 6:00 | 5.18
2000-09-06 | 6:40 | 5.03
2000-09-06 | 7:20 | 4.87
2000-09-06 | 8:00 | 4.87
2000-09-06 | 8:40 | 4.87
2000-09-06 | 9:20 | 5.18
2000-09-06 | 10:00 | 5.49
2000-09-06 | 10:40 | 6.12
2000-09-06 | 11:20 | 6.74
2000-09-06 | 12:00 | 7.52
2000-09-06 | 12:40 | 8.44
2000-09-06 | 13:20 | 9.06
2000-09-06 | 14:00 | 9.68
2000-09-06 | 14:40 | 10.31
2000-09-06 | 15:20 | 9.84
2000-09-06 | 16:00 | 10.46
2000-09-06 | 16:40 | 10.31
2000-09-06 | 17:20 | 9.84
2000-09-06 | 18:00 | 9.53
2000-09-06 | 18:40 | 8.91
2000-09-06 | 19:20 | 8.29
2000-09-06 | 20:00 | 7.83
2000-09-06 | 20:40 | 7.52
2000-09-06 | 21:20 | 7.21
2000-09-06 | 22:00 | 6.74
2000-09-06 | 22:40 | 6.59
2000-09-06 | 23:20 | 6.28
2000-09-07 | 0:00 | 6.12
2000-09-07 | 0:40 | 5.97
2000-09-07 | 1:20 | 5.81
2000-09-07 | 2:00 | 5.49
2000-09-07 | 2:40 | 5.49
2000-09-07 | 3:20 | 5.34
2000-09-07 | 4:00 | 5.18
2000-09-07 | 4:40 | 5.03
2000-09-07 | 5:20 | 5.03
2000-09-07 | 6:00 | 4.87
2000-09-07 | 6:40 | 4.87
2000-09-07 | 7:20 | 4.72
2000-09-07 | 8:00 | 4.72
2000-09-07 | 8:40 | 4.87
2000-09-07 | 9:20 | 5.18
2000-09-07 | 10:00 | 5.65
2000-09-07 | 10:40 | 6.28
2000-09-07 | 11:20 | 6.9
2000-09-07 | 12:00 | 7.83
2000-09-07 | 12:40 | 8.6
2000-09-07 | 13:20 | 9.37
2000-09-07 | 14:00 | 9.84
2000-09-07 | 14:40 | 10.31
2000-09-07 | 15:20 | 10.46
2000-09-07 | 16:00 | 10.31
2000-09-07 | 16:40 | 9.99
2000-09-07 | 17:20 | 9.53
2000-09-07 | 18:00 | 9.22
2000-09-07 | 18:40 | 8.75
2000-09-07 | 19:20 | 8.44
2000-09-07 | 20:00 | 8.13
2000-09-07 | 20:40 | 7.67
2000-09-07 | 21:20 | 7.37
2000-09-07 | 22:00 | 7.06
2000-09-07 | 22:40 | 6.74
2000-09-07 | 23:20 | 6.43
2000-09-08 | 0:00 | 6.28
2000-09-08 | 0:40 | 5.97
2000-09-08 | 1:20 | 5.81
2000-09-08 | 2:00 | 5.49
2000-09-08 | 2:40 | 5.34
2000-09-08 | 3:20 | 5.18
2000-09-08 | 4:00 | 5.18
2000-09-08 | 4:40 | 5.18
2000-09-08 | 5:20 | 5.34
2000-09-08 | 6:00 | 5.34
2000-09-08 | 6:40 | 5.34
2000-09-08 | 7:20 | 5.34
2000-09-08 | 8:00 | 5.49
2000-09-08 | 8:40 | 5.49
2000-09-08 | 9:20 | 5.65
2000-09-08 | 10:00 | 5.65
2000-09-08 | 10:40 | 5.81
2000-09-08 | 11:20 | 5.81
2000-09-08 | 12:00 | 5.97
2000-09-08 | 12:40 | 6.12
2000-09-08 | 13:20 | 6.28
2000-09-08 | 14:00 | 6.59
2000-09-08 | 14:40 | 6.74
2000-09-08 | 15:20 | 6.74
2000-09-08 | 16:00 | 6.9
2000-09-08 | 16:40 | 6.9
2000-09-08 | 17:20 | 6.74
2000-09-08 | 18:00 | 6.43
2000-09-08 | 18:40 | 6.12
2000-09-08 | 19:20 | 5.97
2000-09-08 | 20:00 | 5.65
2000-09-08 | 20:40 | 5.49
2000-09-08 | 21:20 | 5.18
2000-09-08 | 22:00 | 5.03
2000-09-08 | 22:40 | 4.87
2000-09-08 | 23:20 | 4.72
2000-09-09 | 0:00 | 4.56
2000-09-09 | 0:40 | 4.4
2000-09-09 | 1:20 | 4.24
2000-09-09 | 2:00 | 3.93
2000-09-09 | 2:40 | 3.93
2000-09-09 | 3:20 | 3.78
2000-09-09 | 4:00 | 3.78
2000-09-09 | 4:40 | 3.62
2000-09-09 | 5:20 | 3.62
2000-09-09 | 6:00 | 3.47
2000-09-09 | 6:40 | 3.47
2000-09-09 | 7:20 | 3.47
2000-09-09 | 8:00 | 3.47
2000-09-09 | 8:40 | 3.62
2000-09-09 | 9:20 | 3.78
2000-09-09 | 10:00 | 4.09
2000-09-09 | 10:40 | 4.56
2000-09-09 | 11:20 | 5.18
2000-09-09 | 12:00 | 5.97
2000-09-09 | 12:40 | 6.9
2000-09-09 | 13:20 | 7.67
2000-09-09 | 14:00 | 8.29
2000-09-09 | 14:40 | 8.91
2000-09-09 | 15:20 | 9.22
2000-09-09 | 16:00 | 9.22
2000-09-09 | 16:40 | 8.91
2000-09-09 | 17:20 | 8.6
2000-09-09 | 18:00 | 8.13
2000-09-09 | 18:40 | 7.83
2000-09-09 | 19:20 | 7.52
2000-09-09 | 20:00 | 7.06
2000-09-09 | 20:40 | 6.74
2000-09-09 | 21:20 | 6.43
2000-09-09 | 22:00 | 6.12
2000-09-09 | 22:40 | 5.81
2000-09-09 | 23:20 | 5.49
2000-09-10 | 0:00 | 5.34
2000-09-10 | 0:40 | 5.18
2000-09-10 | 1:20 | 5.18
2000-09-10 | 2:00 | 5.18
2000-09-10 | 2:40 | 5.34
2000-09-10 | 3:20 | 5.49
2000-09-10 | 4:00 | 5.49
2000-09-10 | 4:40 | 5.65
2000-09-10 | 5:20 | 5.65
2000-09-10 | 6:00 | 5.81
2000-09-10 | 6:40 | 5.81
2000-09-10 | 7:20 | 5.81
2000-09-10 | 8:00 | 5.81
2000-09-10 | 8:40 | 5.81
2000-09-10 | 9:20 | 5.81
2000-09-10 | 10:00 | 5.97
2000-09-10 | 10:40 | 6.12
2000-09-10 | 11:20 | 6.28
2000-09-10 | 12:00 | 6.43
2000-09-10 | 12:40 | 6.74
2000-09-10 | 13:20 | 7.21
2000-09-10 | 14:00 | 7.52
2000-09-10 | 14:40 | 8.29
2000-09-10 | 15:20 | 8.75
2000-09-10 | 16:00 | 9.06
2000-09-10 | 16:40 | 9.06
2000-09-10 | 17:20 | 8.91
2000-09-10 | 18:00 | 8.91
2000-09-10 | 18:40 | 8.75
2000-09-10 | 19:20 | 8.44
2000-09-10 | 20:00 | 8.13
2000-09-10 | 20:40 | 7.83
2000-09-10 | 21:20 | 7.52
2000-09-10 | 22:00 | 7.21
2000-09-10 | 22:40 | 6.9
2000-09-10 | 23:20 | 6.74
2000-09-11 | 0:00 | 6.43
2000-09-11 | 0:40 | 6.28
2000-09-11 | 1:20 | 6.12
2000-09-11 | 2:00 | 5.97
2000-09-11 | 2:40 | 5.81
2000-09-11 | 3:20 | 5.65
2000-09-11 | 4:00 | 5.65
2000-09-11 | 4:40 | 5.49
2000-09-11 | 5:20 | 5.34
2000-09-11 | 6:00 | 5.34
2000-09-11 | 6:40 | 5.34
2000-09-11 | 7:20 | 5.18
2000-09-11 | 8:00 | 5.18
2000-09-11 | 8:40 | 5.34
2000-09-11 | 9:20 | 5.65
2000-09-11 | 10:00 | 5.97
2000-09-11 | 10:40 | 6.59
2000-09-11 | 11:20 | 7.21
2000-09-11 | 12:00 | 8.13
2000-09-11 | 12:40 | 9.06
2000-09-11 | 13:20 | 9.84
2000-09-11 | 14:00 | 10.62
2000-09-11 | 14:40 | 10.77
2000-09-11 | 15:20 | 10.77
2000-09-11 | 16:00 | 10.77
2000-09-11 | 16:40 | 10.46
2000-09-11 | 17:20 | 10.15
2000-09-11 | 18:00 | 9.68
2000-09-11 | 18:40 | 9.37
2000-09-11 | 19:20 | 8.91
2000-09-11 | 20:00 | 8.6
2000-09-11 | 20:40 | 8.29
2000-09-11 | 21:20 | 7.98
2000-09-11 | 22:00 | 7.67
2000-09-11 | 22:40 | 7.37
2000-09-11 | 23:20 | 7.21
2000-09-12 | 0:00 | 7.06
2000-09-12 | 0:40 | 6.74
2000-09-12 | 1:20 | 6.59
2000-09-12 | 2:00 | 6.43
2000-09-12 | 2:40 | 6.43
2000-09-12 | 3:20 | 6.28
2000-09-12 | 4:00 | 6.12
2000-09-12 | 4:40 | 6.12
2000-09-12 | 5:20 | 5.97
2000-09-12 | 6:00 | 5.81
2000-09-12 | 6:40 | 5.81
2000-09-12 | 7:20 | 5.65
2000-09-12 | 8:00 | 5.65
2000-09-12 | 8:40 | 5.81
2000-09-12 | 9:20 | 5.97
2000-09-12 | 10:00 | 6.43
2000-09-12 | 10:40 | 6.9
2000-09-12 | 11:20 | 7.67
2000-09-12 | 12:00 | 8.44
2000-09-12 | 12:40 | 9.22
2000-09-12 | 13:20 | 9.84
2000-09-12 | 14:00 | 10.46
2000-09-12 | 14:40 | 11.08
2000-09-12 | 15:20 | 11.23
2000-09-12 | 16:00 | 11.23
2000-09-12 | 16:40 | 10.92
2000-09-12 | 17:20 | 10.62
2000-09-12 | 18:00 | 10.15
2000-09-12 | 18:40 | 9.68
2000-09-12 | 19:20 | 9.22
2000-09-12 | 20:00 | 8.91
2000-09-12 | 20:40 | 8.44
2000-09-12 | 21:20 | 7.98
2000-09-12 | 22:00 | 7.67
2000-09-12 | 22:40 | 7.37
2000-09-12 | 23:20 | 7.06
2000-09-13 | 0:00 | 6.9
2000-09-13 | 0:40 | 6.59
2000-09-13 | 1:20 | 6.43
2000-09-13 | 2:00 | 6.28
2000-09-13 | 2:40 | 6.12
2000-09-13 | 3:20 | 6.12
2000-09-13 | 4:00 | 5.97
2000-09-13 | 4:40 | 5.81
2000-09-13 | 5:20 | 5.81
2000-09-13 | 6:00 | 5.65
2000-09-13 | 6:40 | 5.49
2000-09-13 | 7:20 | 5.49
2000-09-13 | 8:00 | 5.34
2000-09-13 | 8:40 | 5.49
2000-09-13 | 9:20 | 5.65
2000-09-13 | 10:00 | 6.12
2000-09-13 | 10:40 | 6.59
2000-09-13 | 11:20 | 7.21
2000-09-13 | 12:00 | 7.98
2000-09-13 | 12:40 | 8.44
2000-09-13 | 13:20 | 9.37
2000-09-13 | 14:00 | 10.15
2000-09-13 | 14:40 | 10.46
2000-09-13 | 15:20 | 10.77
2000-09-13 | 16:00 | 10.77
2000-09-13 | 16:40 | 10.62
2000-09-13 | 17:20 | 10.31
2000-09-13 | 18:00 | 9.99
2000-09-13 | 18:40 | 9.68
2000-09-13 | 19:20 | 9.53
2000-09-13 | 20:00 | 9.22
2000-09-13 | 20:40 | 8.91
2000-09-13 | 21:20 | 8.75
2000-09-13 | 22:00 | 8.44
2000-09-13 | 22:40 | 8.29
2000-09-13 | 23:20 | 8.13
2000-09-14 | 0:00 | 7.98
2000-09-14 | 0:40 | 7.83
2000-09-14 | 1:20 | 7.83
2000-09-14 | 2:00 | 7.83
2000-09-14 | 2:40 | 7.83
2000-09-14 | 3:20 | 7.83
2000-09-14 | 4:00 | 7.67
2000-09-14 | 4:40 | 7.67
2000-09-14 | 5:20 | 7.52
2000-09-14 | 6:00 | 7.37
2000-09-14 | 6:40 | 7.06
2000-09-14 | 7:20 | 6.9
2000-09-14 | 8:00 | 6.9
2000-09-14 | 8:40 | 6.9
2000-09-14 | 9:20 | 7.06
2000-09-14 | 10:00 | 7.37
2000-09-14 | 10:40 | 7.83
2000-09-14 | 11:20 | 8.44
2000-09-14 | 12:00 | 9.06
2000-09-14 | 12:40 | 9.84
2000-09-14 | 13:20 | 10.62
2000-09-14 | 14:00 | 11.23
2000-09-14 | 14:40 | 11.38
2000-09-14 | 15:20 | 11.54
2000-09-14 | 16:00 | 11.54
2000-09-14 | 16:40 | 11.38
2000-09-14 | 17:20 | 10.92
2000-09-14 | 18:00 | 10.46
2000-09-14 | 18:40 | 9.84
2000-09-14 | 19:20 | 9.37
2000-09-14 | 20:00 | 9.06
2000-09-14 | 20:40 | 8.6
2000-09-14 | 21:20 | 8.29
2000-09-14 | 22:00 | 7.98
2000-09-14 | 22:40 | 7.67
2000-09-14 | 23:20 | 7.52
2000-09-15 | 0:00 | 7.37
2000-09-15 | 0:40 | 7.37
2000-09-15 | 1:20 | 7.37
2000-09-15 | 2:00 | 7.37
2000-09-15 | 2:40 | 7.21
2000-09-15 | 3:20 | 7.06
2000-09-15 | 4:00 | 6.9
2000-09-15 | 4:40 | 6.74
2000-09-15 | 5:20 | 6.59
2000-09-15 | 6:00 | 6.43
2000-09-15 | 6:40 | 6.43
2000-09-15 | 7:20 | 6.28
2000-09-15 | 8:00 | 6.28
2000-09-15 | 8:40 | 6.43
2000-09-15 | 9:20 | 6.59
2000-09-15 | 10:00 | 6.9
2000-09-15 | 10:40 | 7.37
2000-09-15 | 11:20 | 7.67
2000-09-15 | 12:00 | 8.6
2000-09-15 | 12:40 | 9.06
2000-09-15 | 13:20 | 9.06
2000-09-15 | 14:00 | 9.53
2000-09-15 | 14:40 | 10.31
2000-09-15 | 15:20 | 10.77
2000-09-15 | 16:00 | 10.62
2000-09-15 | 16:40 | 10.46
2000-09-15 | 17:20 | 9.99
2000-09-15 | 18:00 | 9.68
2000-09-15 | 18:40 | 9.22
2000-09-15 | 19:20 | 9.06
2000-09-15 | 20:00 | 8.75
2000-09-15 | 20:40 | 8.44
2000-09-15 | 21:20 | 8.13
2000-09-15 | 22:00 | 7.83
2000-09-15 | 22:40 | 7.67
2000-09-15 | 23:20 | 7.52
2000-09-16 | 0:00 | 7.37
2000-09-16 | 0:40 | 7.37
2000-09-16 | 1:20 | 7.21
2000-09-16 | 2:00 | 7.06
2000-09-16 | 2:40 | 7.06
2000-09-16 | 3:20 | 6.9
2000-09-16 | 4:00 | 6.74
2000-09-16 | 4:40 | 6.59
2000-09-16 | 5:20 | 6.43
2000-09-16 | 6:00 | 6.43
2000-09-16 | 6:40 | 6.28
2000-09-16 | 7:20 | 6.12
2000-09-16 | 8:00 | 6.12
2000-09-16 | 8:40 | 6.12
2000-09-16 | 9:20 | 6.43
2000-09-16 | 10:00 | 6.9
2000-09-16 | 10:40 | 7.37
2000-09-16 | 11:20 | 7.83
2000-09-16 | 12:00 | 8.6
2000-09-16 | 12:40 | 8.75
2000-09-16 | 13:20 | 8.6
2000-09-16 | 14:00 | 8.75
2000-09-16 | 14:40 | 8.91
2000-09-16 | 15:20 | 8.91
2000-09-16 | 16:00 | 9.53
2000-09-16 | 16:40 | 9.53
2000-09-16 | 17:20 | 9.37
2000-09-16 | 18:00 | 9.22
2000-09-16 | 18:40 | 9.06
2000-09-16 | 19:20 | 8.75
2000-09-16 | 20:00 | 8.44
2000-09-16 | 20:40 | 8.13
2000-09-16 | 21:20 | 7.98
2000-09-16 | 22:00 | 7.67
2000-09-16 | 22:40 | 7.37
2000-09-16 | 23:20 | 7.21
2000-09-17 | 0:00 | 7.06
2000-09-17 | 0:40 | 6.9
2000-09-17 | 1:20 | 6.74
2000-09-17 | 2:00 | 6.59
2000-09-17 | 2:40 | 6.28
2000-09-17 | 3:20 | 6.12
2000-09-17 | 4:00 | 5.97
2000-09-17 | 4:40 | 5.81
2000-09-17 | 5:20 | 5.81
2000-09-17 | 6:00 | 5.65
2000-09-17 | 6:40 | 5.65
2000-09-17 | 7:20 | 5.49
2000-09-17 | 8:00 | 5.49
2000-09-17 | 8:40 | 5.49
2000-09-17 | 9:20 | 5.81
2000-09-17 | 10:00 | 6.12
2000-09-17 | 10:40 | 6.74
2000-09-17 | 11:20 | 7.37
2000-09-17 | 12:00 | 8.13
2000-09-17 | 12:40 | 8.91
2000-09-17 | 13:20 | 9.68
2000-09-17 | 14:00 | 10.31
2000-09-17 | 14:40 | 10.62
2000-09-17 | 15:20 | 10.92
2000-09-17 | 16:00 | 10.77
2000-09-17 | 16:40 | 10.31
2000-09-17 | 17:20 | 9.99
2000-09-17 | 18:00 | 9.68
2000-09-17 | 18:40 | 9.22
2000-09-17 | 19:20 | 8.91
2000-09-17 | 20:00 | 8.75
2000-09-17 | 20:40 | 8.44
2000-09-17 | 21:20 | 8.13
2000-09-17 | 22:00 | 7.83
2000-09-17 | 22:40 | 7.67
2000-09-17 | 23:20 | 7.37
2000-09-18 | 0:00 | 7.21
2000-09-18 | 0:40 | 7.06
2000-09-18 | 1:20 | 6.9
2000-09-18 | 2:00 | 6.74
2000-09-18 | 2:40 | 6.59
2000-09-18 | 3:20 | 6.59
2000-09-18 | 4:00 | 6.43
2000-09-18 | 4:40 | 6.43
2000-09-18 | 5:20 | 6.28
2000-09-18 | 6:00 | 6.28
2000-09-18 | 6:40 | 6.12
2000-09-18 | 7:20 | 6.12
2000-09-18 | 8:00 | 6.12
2000-09-18 | 8:40 | 6.28
2000-09-18 | 9:20 | 6.43
2000-09-18 | 10:00 | 6.9
2000-09-18 | 10:40 | 7.37
2000-09-18 | 11:20 | 7.98
2000-09-18 | 12:00 | 8.75
2000-09-18 | 12:40 | 9.53
2000-09-18 | 13:20 | 10.31
2000-09-18 | 14:00 | 10.92
2000-09-18 | 14:40 | 11.38
2000-09-18 | 15:20 | 11.54
2000-09-18 | 16:00 | 11.38
2000-09-18 | 16:40 | 11.23
2000-09-18 | 17:20 | 10.77
2000-09-18 | 18:00 | 10.46
2000-09-18 | 18:40 | 9.99
2000-09-18 | 19:20 | 9.68
2000-09-18 | 20:00 | 9.37
2000-09-18 | 20:40 | 9.06
2000-09-18 | 21:20 | 8.75
2000-09-18 | 22:00 | 8.44
2000-09-18 | 22:40 | 8.13
2000-09-18 | 23:20 | 7.98
2000-09-19 | 0:00 | 7.67
2000-09-19 | 0:40 | 7.52
2000-09-19 | 1:20 | 7.37
2000-09-19 | 2:00 | 7.21
2000-09-19 | 2:40 | 7.06
2000-09-19 | 3:20 | 6.9
2000-09-19 | 4:00 | 6.74
2000-09-19 | 4:40 | 6.59
2000-09-19 | 5:20 | 6.43
2000-09-19 | 6:00 | 6.43
2000-09-19 | 6:40 | 6.28
2000-09-19 | 7:20 | 6.12
2000-09-19 | 8:00 | 6.12
2000-09-19 | 8:40 | 6.28
2000-09-19 | 9:20 | 6.43
2000-09-19 | 10:00 | 6.9
2000-09-19 | 10:40 | 7.37
2000-09-19 | 11:20 | 7.98
2000-09-19 | 12:00 | 8.75
2000-09-19 | 12:40 | 9.68
2000-09-19 | 13:20 | 10.46
2000-09-19 | 14:00 | 11.08
2000-09-19 | 14:40 | 11.69
2000-09-19 | 15:20 | 11.54
2000-09-19 | 16:00 | 11.38
2000-09-19 | 16:40 | 11.23
2000-09-19 | 17:20 | 10.77
2000-09-19 | 18:00 | 10.31
2000-09-19 | 18:40 | 9.84
2000-09-19 | 19:20 | 9.53
2000-09-19 | 20:00 | 9.22
2000-09-19 | 20:40 | 8.75
2000-09-19 | 21:20 | 8.44
2000-09-19 | 22:00 | 8.13
2000-09-19 | 22:40 | 7.98
2000-09-19 | 23:20 | 7.83
2000-09-20 | 0:00 | 7.52
2000-09-20 | 0:40 | 7.37
2000-09-20 | 1:20 | 7.21
2000-09-20 | 2:00 | 7.06
2000-09-20 | 2:40 | 6.74
2000-09-20 | 3:20 | 6.59
2000-09-20 | 4:00 | 6.43
2000-09-20 | 4:40 | 6.28
2000-09-20 | 5:20 | 6.12
2000-09-20 | 6:00 | 5.97
2000-09-20 | 6:40 | 5.81
2000-09-20 | 7:20 | 5.65
2000-09-20 | 8:00 | 5.49
2000-09-20 | 8:40 | 5.49
2000-09-20 | 9:20 | 5.65
2000-09-20 | 10:00 | 6.12
2000-09-20 | 10:40 | 6.59
2000-09-20 | 11:20 | 7.06
2000-09-20 | 12:00 | 7.67
2000-09-20 | 12:40 | 8.44
2000-09-20 | 13:20 | 9.22
2000-09-20 | 14:00 | 9.99
2000-09-20 | 14:40 | 10.31
2000-09-20 | 15:20 | 10.62
2000-09-20 | 16:00 | 10.46
2000-09-20 | 16:40 | 10.31
2000-09-20 | 17:20 | 9.99
2000-09-20 | 18:00 | 9.53
2000-09-20 | 18:40 | 9.22
2000-09-20 | 19:20 | 8.91
2000-09-20 | 20:00 | 8.75
2000-09-20 | 20:40 | 8.44
2000-09-20 | 21:20 | 8.29
2000-09-20 | 22:00 | 7.98
2000-09-20 | 22:40 | 7.83
2000-09-20 | 23:20 | 7.67
2000-09-21 | 0:00 | 7.52
2000-09-21 | 0:40 | 7.21
2000-09-21 | 1:20 | 6.9
2000-09-21 | 2:00 | 6.59
2000-09-21 | 2:40 | 6.28
2000-09-21 | 3:20 | 6.12
2000-09-21 | 4:00 | 5.81
2000-09-21 | 4:40 | 5.65
2000-09-21 | 5:20 | 5.49
2000-09-21 | 6:00 | 5.34
2000-09-21 | 6:40 | 5.18
2000-09-21 | 7:20 | 5.03
2000-09-21 | 8:00 | 5.03
2000-09-21 | 8:40 | 5.03
2000-09-21 | 9:20 | 5.18
2000-09-21 | 10:00 | 5.65
2000-09-21 | 10:40 | 6.28
2000-09-21 | 11:20 | 6.9
2000-09-21 | 12:00 | 7.06
2000-09-21 | 12:40 | 6.74
2000-09-21 | 13:20 | 7.37
2000-09-21 | 14:00 | 7.37
2000-09-21 | 14:40 | 7.37
2000-09-21 | 15:20 | 7.52
2000-09-21 | 16:00 | 7.67
2000-09-21 | 16:40 | 7.67
2000-09-21 | 17:20 | 7.67
2000-09-21 | 18:00 | 7.67
2000-09-21 | 18:40 | 7.37
2000-09-21 | 19:20 | 7.06
2000-09-21 | 20:00 | 6.74
2000-09-21 | 20:40 | 6.43
2000-09-21 | 21:20 | 6.12
2000-09-21 | 22:00 | 5.81
2000-09-21 | 22:40 | 5.65
2000-09-21 | 23:20 | 5.34
2000-09-22 | 0:00 | 5.03
2000-09-22 | 0:40 | 4.56
2000-09-22 | 1:20 | 4.24
2000-09-22 | 2:00 | 4.09
2000-09-22 | 2:40 | 3.78
2000-09-22 | 3:20 | 3.62
2000-09-22 | 4:00 | 3.47
2000-09-22 | 4:40 | 3.31
2000-09-22 | 5:20 | 3.15
2000-09-22 | 6:00 | 2.99
2000-09-22 | 6:40 | 2.84
2000-09-22 | 7:20 | 2.84
2000-09-22 | 8:00 | 2.84
2000-09-22 | 8:40 | 2.99
2000-09-22 | 9:20 | 2.99
2000-09-22 | 10:00 | 3.15
2000-09-22 | 10:40 | 3.31
2000-09-22 | 11:20 | 3.78
2000-09-22 | 12:00 | 4.24
2000-09-22 | 12:40 | 4.87
2000-09-22 | 13:20 | 5.49
2000-09-22 | 14:00 | 5.81
2000-09-22 | 14:40 | 6.12
2000-09-22 | 15:20 | 6.28
2000-09-22 | 16:00 | 6.12
2000-09-22 | 16:40 | 5.81
2000-09-22 | 17:20 | 5.34
2000-09-22 | 18:00 | 4.87
2000-09-22 | 18:40 | 4.4
2000-09-22 | 19:20 | 4.09
2000-09-22 | 20:00 | 3.78
2000-09-22 | 20:40 | 3.47
2000-09-22 | 21:20 | 3.15
2000-09-22 | 22:00 | 2.99
2000-09-22 | 22:40 | 2.68
2000-09-22 | 23:20 | 2.52
2000-09-23 | 0:00 | 2.36
2000-09-23 | 0:40 | 2.36
2000-09-23 | 1:20 | 2.2
2000-09-23 | 2:00 | 2.2
2000-09-23 | 2:40 | 2.2
2000-09-23 | 3:20 | 2.2
2000-09-23 | 4:00 | 2.2
2000-09-23 | 4:40 | 2.2
2000-09-23 | 5:20 | 2.04
2000-09-23 | 6:00 | 2.04
2000-09-23 | 6:40 | 2.04
2000-09-23 | 7:20 | 2.04
2000-09-23 | 8:00 | 2.04
2000-09-23 | 8:40 | 2.2
2000-09-23 | 9:20 | 2.52
2000-09-23 | 10:00 | 2.84
2000-09-23 | 10:40 | 3.15
2000-09-23 | 11:20 | 3.78
2000-09-23 | 12:00 | 4.4
2000-09-23 | 12:40 | 5.18
2000-09-23 | 13:20 | 5.97
2000-09-23 | 14:00 | 6.59
2000-09-23 | 14:40 | 7.06
2000-09-23 | 15:20 | 7.21
2000-09-23 | 16:00 | 7.06
2000-09-23 | 16:40 | 6.9
2000-09-23 | 17:20 | 6.74
2000-09-23 | 18:00 | 6.43
2000-09-23 | 18:40 | 5.97
2000-09-23 | 19:20 | 5.65
2000-09-23 | 20:00 | 5.49
2000-09-23 | 20:40 | 5.18
2000-09-23 | 21:20 | 4.72
2000-09-23 | 22:00 | 4.4
2000-09-23 | 22:40 | 4.24
2000-09-23 | 23:20 | 3.93
2000-09-24 | 0:00 | 3.78
2000-09-24 | 0:40 | 3.62
2000-09-24 | 1:20 | 3.47
2000-09-24 | 2:00 | 3.31
2000-09-24 | 2:40 | 3.31
2000-09-24 | 3:20 | 3.15
2000-09-24 | 4:00 | 3.15
2000-09-24 | 4:40 | 3.15
2000-09-24 | 5:20 | 2.99
2000-09-24 | 6:00 | 2.99
2000-09-24 | 6:40 | 2.99
2000-09-24 | 7:20 | 2.84
2000-09-24 | 8:00 | 2.84
2000-09-24 | 8:40 | 2.99
2000-09-24 | 9:20 | 3.15
2000-09-24 | 10:00 | 3.62
2000-09-24 | 10:40 | 4.24
2000-09-24 | 11:20 | 4.72
2000-09-24 | 12:00 | 5.34
2000-09-24 | 12:40 | 5.97
2000-09-24 | 13:20 | 6.59
2000-09-24 | 14:00 | 7.21
2000-09-24 | 14:40 | 7.37
2000-09-24 | 15:20 | 7.67
2000-09-24 | 16:00 | 7.67
2000-09-24 | 16:40 | 7.37
2000-09-24 | 17:20 | 7.06
2000-09-24 | 18:00 | 6.74
2000-09-24 | 18:40 | 6.43
2000-09-24 | 19:20 | 6.12
2000-09-24 | 20:00 | 5.81
2000-09-24 | 20:40 | 5.49
2000-09-24 | 21:20 | 5.18
2000-09-24 | 22:00 | 4.87
2000-09-24 | 22:40 | 4.56
2000-09-24 | 23:20 | 4.4
2000-09-25 | 0:00 | 4.24
2000-09-25 | 0:40 | 3.93
2000-09-25 | 1:20 | 3.78
2000-09-25 | 2:00 | 3.62
2000-09-25 | 2:40 | 3.62
2000-09-25 | 3:20 | 3.47
2000-09-25 | 4:00 | 3.31
2000-09-25 | 4:40 | 3.31
2000-09-25 | 5:20 | 3.31
2000-09-25 | 6:00 | 3.15
2000-09-25 | 6:40 | 3.15
2000-09-25 | 7:20 | 3.15
2000-09-25 | 8:00 | 3.15
2000-09-25 | 8:40 | 3.15
2000-09-25 | 9:20 | 3.47
2000-09-25 | 10:00 | 3.93
2000-09-25 | 10:40 | 4.56
2000-09-25 | 11:20 | 5.18
2000-09-25 | 12:00 | 5.97
2000-09-25 | 12:40 | 6.74
2000-09-25 | 13:20 | 7.37
2000-09-25 | 14:00 | 7.98
2000-09-25 | 14:40 | 8.44
2000-09-25 | 15:20 | 8.6
2000-09-25 | 16:00 | 8.44
2000-09-25 | 16:40 | 8.13
2000-09-25 | 17:20 | 7.83
2000-09-25 | 18:00 | 7.52
2000-09-25 | 18:40 | 7.06
2000-09-25 | 19:20 | 6.74
2000-09-25 | 20:00 | 6.43
2000-09-25 | 20:40 | 6.12
2000-09-25 | 21:20 | 5.81
2000-09-25 | 22:00 | 5.34
2000-09-25 | 22:40 | 5.18
2000-09-25 | 23:20 | 4.87
2000-09-26 | 0:00 | 4.72
2000-09-26 | 0:40 | 4.56
2000-09-26 | 1:20 | 4.24
2000-09-26 | 2:00 | 4.24
2000-09-26 | 2:40 | 4.09
2000-09-26 | 3:20 | 3.93
2000-09-26 | 4:00 | 3.93
2000-09-26 | 4:40 | 3.78
2000-09-26 | 5:20 | 3.78
2000-09-26 | 6:00 | 3.62
2000-09-26 | 6:40 | 3.62
2000-09-26 | 7:20 | 3.62
2000-09-26 | 8:00 | 3.47
2000-09-26 | 8:40 | 3.62
2000-09-26 | 9:20 | 3.78
2000-09-26 | 10:00 | 4.24
2000-09-26 | 10:40 | 4.87
2000-09-26 | 11:20 | 5.49
2000-09-26 | 12:00 | 6.28
2000-09-26 | 12:40 | 7.06
2000-09-26 | 13:20 | 7.67
2000-09-26 | 14:00 | 8.29
2000-09-26 | 14:40 | 8.75
2000-09-26 | 15:20 | 8.91
2000-09-26 | 16:00 | 8.75
2000-09-26 | 16:40 | 8.44
2000-09-26 | 17:20 | 8.13
2000-09-26 | 18:00 | 7.67
2000-09-26 | 18:40 | 7.37
2000-09-26 | 19:20 | 7.06
2000-09-26 | 20:00 | 6.74
2000-09-26 | 20:40 | 6.43
2000-09-26 | 21:20 | 5.97
2000-09-26 | 22:00 | 5.65
2000-09-26 | 22:40 | 5.34
2000-09-26 | 23:20 | 5.18
2000-09-27 | 0:00 | 5.03
2000-09-27 | 0:40 | 4.87
2000-09-27 | 1:20 | 4.72
2000-09-27 | 2:00 | 4.56
2000-09-27 | 2:40 | 4.4
2000-09-27 | 3:20 | 4.24
2000-09-27 | 4:00 | 4.09
2000-09-27 | 4:40 | 4.09
2000-09-27 | 5:20 | 3.93
2000-09-27 | 6:00 | 3.93
2000-09-27 | 6:40 | 3.78
2000-09-27 | 7:20 | 3.78
2000-09-27 | 8:00 | 3.78
2000-09-27 | 8:40 | 3.78
2000-09-27 | 9:20 | 4.09
2000-09-27 | 10:00 | 4.56
2000-09-27 | 10:40 | 5.03
2000-09-27 | 11:20 | 5.65
2000-09-27 | 12:00 | 6.43
2000-09-27 | 12:40 | 7.21
2000-09-27 | 13:20 | 7.83
2000-09-27 | 14:00 | 8.44
2000-09-27 | 14:40 | 8.75
2000-09-27 | 15:20 | 8.91
2000-09-27 | 16:00 | 8.91
2000-09-27 | 16:40 | 8.6
2000-09-27 | 17:20 | 8.29
2000-09-27 | 18:00 | 7.98
2000-09-27 | 18:40 | 7.67
2000-09-27 | 19:20 | 7.37
2000-09-27 | 20:00 | 7.21
2000-09-27 | 20:40 | 6.9
2000-09-27 | 21:20 | 6.59
2000-09-27 | 22:00 | 6.28
2000-09-27 | 22:40 | 5.97
2000-09-27 | 23:20 | 5.81
2000-09-28 | 0:00 | 5.65
2000-09-28 | 0:40 | 5.49
2000-09-28 | 1:20 | 5.34
2000-09-28 | 2:00 | 5.34
2000-09-28 | 2:40 | 5.34
2000-09-28 | 3:20 | 5.18
2000-09-28 | 4:00 | 5.18
2000-09-28 | 4:40 | 5.18
2000-09-28 | 5:20 | 5.03
2000-09-28 | 6:00 | 5.03
2000-09-28 | 6:40 | 5.03
2000-09-28 | 7:20 | 4.87
2000-09-28 | 8:00 | 4.87
2000-09-28 | 8:40 | 4.87
2000-09-28 | 9:20 | 5.03
2000-09-28 | 10:00 | 5.49
2000-09-28 | 10:40 | 5.81
2000-09-28 | 11:20 | 6.43
2000-09-28 | 12:00 | 7.06
2000-09-28 | 12:40 | 7.67
2000-09-28 | 13:20 | 8.29
2000-09-28 | 14:00 | 8.6
2000-09-28 | 14:40 | 8.6
2000-09-28 | 15:20 | 8.91
2000-09-28 | 16:00 | 9.06
2000-09-28 | 16:40 | 8.75
2000-09-28 | 17:20 | 8.29
2000-09-28 | 18:00 | 7.83
2000-09-28 | 18:40 | 7.52
2000-09-28 | 19:20 | 7.21
2000-09-28 | 20:00 | 7.06
2000-09-28 | 20:40 | 6.74
2000-09-28 | 21:20 | 6.28
2000-09-28 | 22:00 | 5.97
2000-09-28 | 22:40 | 5.65
2000-09-28 | 23:20 | 5.49
2000-09-29 | 0:00 | 5.49
2000-09-29 | 0:40 | 5.34
2000-09-29 | 1:20 | 5.18
2000-09-29 | 2:00 | 5.18
2000-09-29 | 2:40 | 5.18
2000-09-29 | 3:20 | 5.18
2000-09-29 | 4:00 | 5.03
2000-09-29 | 4:40 | 5.03
2000-09-29 | 5:20 | 4.87
2000-09-29 | 6:00 | 4.87
2000-09-29 | 6:40 | 4.87
2000-09-29 | 7:20 | 4.87
2000-09-29 | 8:00 | 4.87
2000-09-29 | 8:40 | 5.03
2000-09-29 | 9:20 | 5.18
2000-09-29 | 10:00 | 5.34
2000-09-29 | 10:40 | 5.65
2000-09-29 | 11:20 | 5.97
2000-09-29 | 12:00 | 6.43
2000-09-29 | 12:40 | 7.21
2000-09-29 | 13:20 | 7.21
2000-09-29 | 14:00 | 7.21
2000-09-29 | 14:40 | 7.37
2000-09-29 | 15:20 | 7.67
2000-09-29 | 16:00 | 7.67
2000-09-29 | 16:40 | 7.98
2000-09-29 | 17:20 | 7.83
2000-09-29 | 18:00 | 7.67
2000-09-29 | 18:40 | 7.52
2000-09-29 | 19:20 | 7.37
2000-09-29 | 20:00 | 7.21
2000-09-29 | 20:40 | 6.9
2000-09-29 | 21:20 | 6.74
2000-09-29 | 22:00 | 6.43
2000-09-29 | 22:40 | 6.28
2000-09-29 | 23:20 | 6.12
2000-09-30 | 0:00 | 5.97
2000-09-30 | 0:40 | 5.81
2000-09-30 | 1:20 | 5.65
2000-09-30 | 2:00 | 5.65
2000-09-30 | 2:40 | 5.49
2000-09-30 | 3:20 | 5.34
2000-09-30 | 4:00 | 5.34
2000-09-30 | 4:40 | 5.34
2000-09-30 | 5:20 | 5.34
2000-09-30 | 6:00 | 5.34
2000-09-30 | 6:40 | 5.49
2000-09-30 | 7:20 | 5.65
2000-09-30 | 8:00 | 5.81
2000-09-30 | 8:40 | 5.81
2000-09-30 | 9:20 | 5.97
2000-09-30 | 10:00 | 5.97
2000-09-30 | 10:40 | 6.12
2000-09-30 | 11:20 | 6.12
2000-09-30 | 12:00 | 6.28
2000-09-30 | 12:40 | 6.43
2000-09-30 | 13:20 | 6.59
2000-09-30 | 14:00 | 6.74
2000-09-30 | 14:40 | 6.9
2000-09-30 | 15:20 | 7.06
2000-09-30 | 16:00 | 7.06
2000-09-30 | 16:40 | 7.21
2000-09-30 | 17:20 | 7.21
2000-09-30 | 18:00 | 7.21
2000-09-30 | 18:40 | 7.21
2000-09-30 | 19:20 | 7.06
2000-09-30 | 20:00 | 7.06
2000-09-30 | 20:40 | 7.06
2000-09-30 | 21:20 | 7.06
2000-09-30 | 22:00 | 7.06
2000-09-30 | 22:40 | 7.06
2000-09-30 | 23:20 | 7.06
2000-10-01 | 0:00 | 7.06
2000-10-01 | 0:40 | 7.06
2000-10-01 | 1:20 | 7.06
2000-10-01 | 2:00 | 7.06
2000-10-01 | 2:40 | 7.06
2000-10-01 | 3:20 | 7.06
2000-10-01 | 4:00 | 7.06
2000-10-01 | 4:40 | 7.06
2000-10-01 | 5:20 | 6.9
2000-10-01 | 6:00 | 6.9
2000-10-01 | 6:40 | 6.9
2000-10-01 | 7:20 | 6.74
2000-10-01 | 8:00 | 6.74
2000-10-01 | 8:40 | 6.74
2000-10-01 | 9:20 | 6.74
2000-10-01 | 10:00 | 6.9
2000-10-01 | 10:40 | 6.9
2000-10-01 | 11:20 | 7.06
2000-10-01 | 12:00 | 7.06
2000-10-01 | 12:40 | 7.21
2000-10-01 | 13:20 | 7.21
2000-10-01 | 14:00 | 7.52
2000-10-01 | 14:40 | 7.52
2000-10-01 | 15:20 | 7.52
2000-10-01 | 16:00 | 7.37
2000-10-01 | 16:40 | 7.37
2000-10-01 | 17:20 | 7.21
2000-10-01 | 18:00 | 7.06
2000-10-01 | 18:40 | 6.9
2000-10-01 | 19:20 | 6.74
2000-10-01 | 20:00 | 6.59
2000-10-01 | 20:40 | 6.43
2000-10-01 | 21:20 | 6.28
2000-10-01 | 22:00 | 6.12
2000-10-01 | 22:40 | 5.81
2000-10-01 | 23:20 | 5.65
2000-10-02 | 0:00 | 5.49
2000-10-02 | 0:40 | 5.18
2000-10-02 | 1:20 | 5.03
2000-10-02 | 2:00 | 4.87
2000-10-02 | 2:40 | 4.72
2000-10-02 | 3:20 | 4.56
2000-10-02 | 4:00 | 4.4
2000-10-02 | 4:40 | 4.24
2000-10-02 | 5:20 | 4.09
2000-10-02 | 6:00 | 3.93
2000-10-02 | 6:40 | 3.78
2000-10-02 | 7:20 | 3.78
2000-10-02 | 8:00 | 3.62
2000-10-02 | 8:40 | 3.62
2000-10-02 | 9:20 | 3.78
2000-10-02 | 10:00 | 4.09
2000-10-02 | 10:40 | 4.4
2000-10-02 | 11:20 | 4.87
2000-10-02 | 12:00 | 5.49
2000-10-02 | 12:40 | 6.12
2000-10-02 | 13:20 | 6.59
2000-10-02 | 14:00 | 7.06
2000-10-02 | 14:40 | 7.52
2000-10-02 | 15:20 | 7.67
2000-10-02 | 16:00 | 7.52
2000-10-02 | 16:40 | 7.37
2000-10-02 | 17:20 | 6.9
2000-10-02 | 18:00 | 6.59
2000-10-02 | 18:40 | 6.43
2000-10-02 | 19:20 | 6.12
2000-10-02 | 20:00 | 5.81
2000-10-02 | 20:40 | 5.49
2000-10-02 | 21:20 | 5.18
2000-10-02 | 22:00 | 4.87
2000-10-02 | 22:40 | 4.72
2000-10-02 | 23:20 | 4.4
2000-10-03 | 0:00 | 4.24
2000-10-03 | 0:40 | 4.09
2000-10-03 | 1:20 | 3.93
2000-10-03 | 2:00 | 3.78
2000-10-03 | 2:40 | 3.62
2000-10-03 | 3:20 | 3.62
2000-10-03 | 4:00 | 3.47
2000-10-03 | 4:40 | 3.31
2000-10-03 | 5:20 | 3.31
2000-10-03 | 6:00 | 3.15
2000-10-03 | 6:40 | 3.15
2000-10-03 | 7:20 | 2.99
2000-10-03 | 8:00 | 2.99
2000-10-03 | 8:40 | 2.99
2000-10-03 | 9:20 | 3.15
2000-10-03 | 10:00 | 3.47
2000-10-03 | 10:40 | 3.93
2000-10-03 | 11:20 | 4.4
2000-10-03 | 12:00 | 5.18
2000-10-03 | 12:40 | 5.81
2000-10-03 | 13:20 | 6.43
2000-10-03 | 14:00 | 7.06
2000-10-03 | 14:40 | 7.52
2000-10-03 | 15:20 | 7.67
2000-10-03 | 16:00 | 7.67
2000-10-03 | 16:40 | 7.52
2000-10-03 | 17:20 | 7.37
2000-10-03 | 18:00 | 7.06
2000-10-03 | 18:40 | 6.74
2000-10-03 | 19:20 | 6.43
2000-10-03 | 20:00 | 6.12
2000-10-03 | 20:40 | 5.81
2000-10-03 | 21:20 | 5.34
2000-10-03 | 22:00 | 5.03
2000-10-03 | 22:40 | 4.72
2000-10-03 | 23:20 | 4.56
2000-10-04 | 0:00 | 4.24
2000-10-04 | 0:40 | 4.09
2000-10-04 | 1:20 | 3.93
2000-10-04 | 2:00 | 3.78
2000-10-04 | 2:40 | 3.62
2000-10-04 | 3:20 | 3.47
2000-10-04 | 4:00 | 3.31
2000-10-04 | 4:40 | 3.31
2000-10-04 | 5:20 | 3.31
2000-10-04 | 6:00 | 3.15
2000-10-04 | 6:40 | 3.15
2000-10-04 | 7:20 | 2.99
2000-10-04 | 8:00 | 2.99
2000-10-04 | 8:40 | 3.15
2000-10-04 | 9:20 | 3.31
2000-10-04 | 10:00 | 3.62
2000-10-04 | 10:40 | 4.09
2000-10-04 | 11:20 | 4.72
2000-10-04 | 12:00 | 5.34
2000-10-04 | 12:40 | 6.12
2000-10-04 | 13:20 | 6.74
2000-10-04 | 14:00 | 7.21
2000-10-04 | 14:40 | 7.52
2000-10-04 | 15:20 | 7.67
2000-10-04 | 16:00 | 7.52
2000-10-04 | 16:40 | 7.21
2000-10-04 | 17:20 | 6.9
2000-10-04 | 18:00 | 6.59
2000-10-04 | 18:40 | 6.28
2000-10-04 | 19:20 | 5.97
2000-10-04 | 20:00 | 5.65
2000-10-04 | 20:40 | 5.34
2000-10-04 | 21:20 | 4.87
2000-10-04 | 22:00 | 4.56
2000-10-04 | 22:40 | 4.4
2000-10-04 | 23:20 | 4.09
2000-10-05 | 0:00 | 3.93
2000-10-05 | 0:40 | 3.78
2000-10-05 | 1:20 | 3.62
2000-10-05 | 2:00 | 3.47
2000-10-05 | 2:40 | 3.47
2000-10-05 | 3:20 | 3.47
2000-10-05 | 4:00 | 3.47
2000-10-05 | 4:40 | 3.31
2000-10-05 | 5:20 | 3.31
2000-10-05 | 6:00 | 3.15
2000-10-05 | 6:40 | 3.15
2000-10-05 | 7:20 | 3.15
2000-10-05 | 8:00 | 3.15
2000-10-05 | 8:40 | 3.31
2000-10-05 | 9:20 | 3.47
2000-10-05 | 10:00 | 3.78
2000-10-05 | 10:40 | 4.09
2000-10-05 | 11:20 | 4.56
2000-10-05 | 12:00 | 5.18
2000-10-05 | 12:40 | 5.81
2000-10-05 | 13:20 | 6.43
2000-10-05 | 14:00 | 6.9
2000-10-05 | 14:40 | 7.37
2000-10-05 | 15:20 | 7.52
2000-10-05 | 16:00 | 7.37
2000-10-05 | 16:40 | 7.21
2000-10-05 | 17:20 | 6.9
2000-10-05 | 18:00 | 6.59
2000-10-05 | 18:40 | 6.28
2000-10-05 | 19:20 | 5.97
2000-10-05 | 20:00 | 5.65
2000-10-05 | 20:40 | 5.34
2000-10-05 | 21:20 | 5.03
2000-10-05 | 22:00 | 4.72
2000-10-05 | 22:40 | 4.56
2000-10-05 | 23:20 | 4.24
2000-10-06 | 0:00 | 4.09
2000-10-06 | 0:40 | 3.93
2000-10-06 | 1:20 | 3.78
2000-10-06 | 2:00 | 3.78
2000-10-06 | 2:40 | 3.62
2000-10-06 | 3:20 | 3.47
2000-10-06 | 4:00 | 3.47
2000-10-06 | 4:40 | 3.31
2000-10-06 | 5:20 | 3.31
2000-10-06 | 6:00 | 3.31
2000-10-06 | 6:40 | 3.15
2000-10-06 | 7:20 | 3.15
2000-10-06 | 8:00 | 3.15
2000-10-06 | 8:40 | 3.15
2000-10-06 | 9:20 | 3.31
2000-10-06 | 10:00 | 3.62
2000-10-06 | 10:40 | 4.09
2000-10-06 | 11:20 | 4.72
2000-10-06 | 12:00 | 5.34
2000-10-06 | 12:40 | 6.12
2000-10-06 | 13:20 | 6.74
2000-10-06 | 14:00 | 7.37
2000-10-06 | 14:40 | 7.83
2000-10-06 | 15:20 | 7.98
2000-10-06 | 16:00 | 7.83
2000-10-06 | 16:40 | 7.67
2000-10-06 | 17:20 | 7.37
2000-10-06 | 18:00 | 7.06
2000-10-06 | 18:40 | 6.74
2000-10-06 | 19:20 | 6.43
2000-10-06 | 20:00 | 6.12
2000-10-06 | 20:40 | 5.81
2000-10-06 | 21:20 | 5.49
2000-10-06 | 22:00 | 5.18
2000-10-06 | 22:40 | 5.03
2000-10-06 | 23:20 | 4.72
2000-10-07 | 0:00 | 4.56
2000-10-07 | 0:40 | 4.4
2000-10-07 | 1:20 | 4.24
2000-10-07 | 2:00 | 4.09
2000-10-07 | 2:40 | 3.93
2000-10-07 | 3:20 | 3.93
2000-10-07 | 4:00 | 3.78
2000-10-07 | 4:40 | 3.78
2000-10-07 | 5:20 | 3.62
2000-10-07 | 6:00 | 3.62
2000-10-07 | 6:40 | 3.62
2000-10-07 | 7:20 | 3.47
2000-10-07 | 8:00 | 3.47
2000-10-07 | 8:40 | 3.47
2000-10-07 | 9:20 | 3.62
2000-10-07 | 10:00 | 4.09
2000-10-07 | 10:40 | 4.56
2000-10-07 | 11:20 | 5.18
2000-10-07 | 12:00 | 5.81
2000-10-07 | 12:40 | 6.43
2000-10-07 | 13:20 | 7.21
2000-10-07 | 14:00 | 7.67
2000-10-07 | 14:40 | 8.13
2000-10-07 | 15:20 | 8.29
2000-10-07 | 16:00 | 8.29
2000-10-07 | 16:40 | 7.98
2000-10-07 | 17:20 | 7.67
2000-10-07 | 18:00 | 7.37
2000-10-07 | 18:40 | 7.06
2000-10-07 | 19:20 | 6.74
2000-10-07 | 20:00 | 6.43
2000-10-07 | 20:40 | 6.12
2000-10-07 | 21:20 | 5.81
2000-10-07 | 22:00 | 5.49
2000-10-07 | 22:40 | 5.34
2000-10-07 | 23:20 | 5.03
2000-10-08 | 0:00 | 4.87
2000-10-08 | 0:40 | 4.56
2000-10-08 | 1:20 | 4.4
2000-10-08 | 2:00 | 4.24
2000-10-08 | 2:40 | 4.24
2000-10-08 | 3:20 | 4.09
2000-10-08 | 4:00 | 4.09
2000-10-08 | 4:40 | 3.93
2000-10-08 | 5:20 | 3.93
2000-10-08 | 6:00 | 3.78
2000-10-08 | 6:40 | 3.62
2000-10-08 | 7:20 | 3.62
2000-10-08 | 8:00 | 3.62
2000-10-08 | 8:40 | 3.62
2000-10-08 | 9:20 | 3.78
2000-10-08 | 10:00 | 4.09
2000-10-08 | 10:40 | 4.56
2000-10-08 | 11:20 | 5.18
2000-10-08 | 12:00 | 5.81
2000-10-08 | 12:40 | 6.43
2000-10-08 | 13:20 | 7.06
2000-10-08 | 14:00 | 7.52
2000-10-08 | 14:40 | 7.98
2000-10-08 | 15:20 | 7.98
2000-10-08 | 16:00 | 7.98
2000-10-08 | 16:40 | 7.67
2000-10-08 | 17:20 | 7.37
2000-10-08 | 18:00 | 7.06
2000-10-08 | 18:40 | 6.74
2000-10-08 | 19:20 | 6.43
2000-10-08 | 20:00 | 6.28
2000-10-08 | 20:40 | 5.97
2000-10-08 | 21:20 | 5.65
2000-10-08 | 22:00 | 5.34
2000-10-08 | 22:40 | 5.18
2000-10-08 | 23:20 | 5.03
2000-10-09 | 0:00 | 4.87
2000-10-09 | 0:40 | 4.72
2000-10-09 | 1:20 | 4.56
2000-10-09 | 2:00 | 4.56
2000-10-09 | 2:40 | 4.4
2000-10-09 | 3:20 | 4.4
2000-10-09 | 4:00 | 4.24
2000-10-09 | 4:40 | 4.24
2000-10-09 | 5:20 | 4.24
2000-10-09 | 6:00 | 4.24
2000-10-09 | 6:40 | 4.24
2000-10-09 | 7:20 | 4.4
2000-10-09 | 8:00 | 4.4
2000-10-09 | 8:40 | 4.56
2000-10-09 | 9:20 | 4.72
2000-10-09 | 10:00 | 4.87
2000-10-09 | 10:40 | 5.03
2000-10-09 | 11:20 | 5.18
2000-10-09 | 12:00 | 5.34
2000-10-09 | 12:40 | 5.49
2000-10-09 | 13:20 | 5.49
2000-10-09 | 14:00 | 5.49
2000-10-09 | 14:40 | 5.49
2000-10-09 | 15:20 | 5.34
2000-10-09 | 16:00 | 5.49
2000-10-09 | 16:40 | 5.34
2000-10-09 | 17:20 | 5.34
2000-10-09 | 18:00 | 5.18
2000-10-09 | 18:40 | 5.18
2000-10-09 | 19:20 | 5.18
2000-10-09 | 20:00 | 5.03
2000-10-09 | 20:40 | 4.87
2000-10-09 | 21:20 | 4.87
2000-10-09 | 22:00 | 4.72
2000-10-09 | 22:40 | 4.72
2000-10-09 | 23:20 | 4.56
2000-10-10 | 0:00 | 4.56
2000-10-10 | 0:40 | 4.56
2000-10-10 | 1:20 | 4.56
2000-10-10 | 2:00 | 4.4
2000-10-10 | 2:40 | 4.4
2000-10-10 | 3:20 | 4.4
2000-10-10 | 4:00 | 4.24
2000-10-10 | 4:40 | 4.24
2000-10-10 | 5:20 | 4.09
2000-10-10 | 6:00 | 4.09
2000-10-10 | 6:40 | 3.93
2000-10-10 | 7:20 | 3.93
2000-10-10 | 8:00 | 3.93
2000-10-10 | 8:40 | 3.93
2000-10-10 | 9:20 | 3.93
2000-10-10 | 10:00 | 4.09
2000-10-10 | 10:40 | 4.24
2000-10-10 | 11:20 | 4.4
2000-10-10 | 12:00 | 4.56
2000-10-10 | 12:40 | 4.56
2000-10-10 | 13:20 | 4.56
2000-10-10 | 14:00 | 4.56
2000-10-10 | 14:40 | 4.56
2000-10-10 | 15:20 | 4.56
2000-10-10 | 16:00 | 4.56
2000-10-10 | 16:40 | 4.56
2000-10-10 | 17:20 | 4.4
2000-10-10 | 18:00 | 4.4
2000-10-10 | 18:40 | 4.24
2000-10-10 | 19:20 | 4.09
2000-10-10 | 20:00 | 3.93
2000-10-10 | 20:40 | 3.78
2000-10-10 | 21:20 | 3.78
2000-10-10 | 22:00 | 3.78
2000-10-10 | 22:40 | 3.62
2000-10-10 | 23:20 | 3.47
2000-10-11 | 0:00 | 3.47
2000-10-11 | 0:40 | 3.47
2000-10-11 | 1:20 | 3.47
2000-10-11 | 2:00 | 3.31
2000-10-11 | 2:40 | 3.15
2000-10-11 | 3:20 | 2.84
2000-10-11 | 4:00 | 2.84
2000-10-11 | 4:40 | 2.68
2000-10-11 | 5:20 | 2.84
2000-10-11 | 6:00 | 2.84
2000-10-11 | 6:40 | 2.99
2000-10-11 | 7:20 | 3.15
2000-10-11 | 8:00 | 3.15
2000-10-11 | 8:40 | 3.31
2000-10-11 | 9:20 | 3.31
2000-10-11 | 10:00 | 3.47
2000-10-11 | 10:40 | 3.62
2000-10-11 | 11:20 | 3.93
2000-10-11 | 12:00 | 4.24
2000-10-11 | 12:40 | 4.72
2000-10-11 | 13:20 | 5.49
2000-10-11 | 14:00 | 5.65
2000-10-11 | 14:40 | 5.65
2000-10-11 | 15:20 | 5.81
2000-10-11 | 16:00 | 5.97
2000-10-11 | 16:40 | 6.12
2000-10-11 | 17:20 | 5.81
2000-10-11 | 18:00 | 5.81
2000-10-11 | 18:40 | 5.49
2000-10-11 | 19:20 | 5.34
2000-10-11 | 20:00 | 5.03
2000-10-11 | 20:40 | 4.87
2000-10-11 | 21:20 | 4.56
2000-10-11 | 22:00 | 4.4
2000-10-11 | 22:40 | 4.09
2000-10-11 | 23:20 | 4.09
2000-10-12 | 0:00 | 3.93
2000-10-12 | 0:40 | 3.78
2000-10-12 | 1:20 | 3.78
2000-10-12 | 2:00 | 3.78
2000-10-12 | 2:40 | 3.62
2000-10-12 | 3:20 | 3.62
2000-10-12 | 4:00 | 3.47
2000-10-12 | 4:40 | 3.47
2000-10-12 | 5:20 | 3.47
2000-10-12 | 6:00 | 3.47
2000-10-12 | 6:40 | 3.47
2000-10-12 | 7:20 | 3.47
2000-10-12 | 8:00 | 3.47
2000-10-12 | 8:40 | 3.62
2000-10-12 | 9:20 | 3.78
2000-10-12 | 10:00 | 3.93
2000-10-12 | 10:40 | 4.09
2000-10-12 | 11:20 | 4.24
2000-10-12 | 12:00 | 4.56
2000-10-12 | 12:40 | 4.72
2000-10-12 | 13:20 | 5.03
2000-10-12 | 14:00 | 5.34
2000-10-12 | 14:40 | 5.49
2000-10-12 | 15:20 | 5.49
2000-10-12 | 16:00 | 5.18
2000-10-12 | 16:40 | 5.18
2000-10-12 | 17:20 | 5.18
2000-10-12 | 18:00 | 5.18
2000-10-12 | 18:40 | 5.03
2000-10-12 | 19:20 | 4.87
2000-10-12 | 20:00 | 4.72
2000-10-12 | 20:40 | 4.56
2000-10-12 | 21:20 | 4.56
2000-10-12 | 22:00 | 4.24
2000-10-12 | 22:40 | 4.24
2000-10-12 | 23:20 | 4.09
2000-10-13 | 0:00 | 3.93
2000-10-13 | 0:40 | 3.93
2000-10-13 | 1:20 | 3.93
2000-10-13 | 2:00 | 3.78
2000-10-13 | 2:40 | 3.78
2000-10-13 | 3:20 | 3.62
2000-10-13 | 4:00 | 3.62
2000-10-13 | 4:40 | 3.62
2000-10-13 | 5:20 | 3.62
2000-10-13 | 6:00 | 3.62
2000-10-13 | 6:40 | 3.62
2000-10-13 | 7:20 | 3.47
2000-10-13 | 8:00 | 3.62
2000-10-13 | 8:40 | 3.78
2000-10-13 | 9:20 | 3.78
2000-10-13 | 10:00 | 4.09
2000-10-13 | 10:40 | 4.4
2000-10-13 | 11:20 | 4.72
2000-10-13 | 12:00 | 4.87
2000-10-13 | 12:40 | 5.18
2000-10-13 | 13:20 | 5.49
2000-10-13 | 14:00 | 5.81
2000-10-13 | 14:40 | 5.97
2000-10-13 | 15:20 | 6.59
2000-10-13 | 16:00 | 6.28
2000-10-13 | 16:40 | 6.12
2000-10-13 | 17:20 | 5.97
2000-10-13 | 18:00 | 5.81
2000-10-13 | 18:40 | 5.65
2000-10-13 | 19:20 | 5.49
2000-10-13 | 20:00 | 5.34
2000-10-13 | 20:40 | 5.18
2000-10-13 | 21:20 | 5.03
2000-10-13 | 22:00 | 5.03
2000-10-13 | 22:40 | 4.87
2000-10-13 | 23:20 | 4.87
2000-10-14 | 0:00 | 4.72
2000-10-14 | 0:40 | 4.72
2000-10-14 | 1:20 | 4.56
2000-10-14 | 2:00 | 4.4
2000-10-14 | 2:40 | 4.4
2000-10-14 | 3:20 | 4.24
2000-10-14 | 4:00 | 4.24
2000-10-14 | 4:40 | 4.09
2000-10-14 | 5:20 | 4.09
2000-10-14 | 6:00 | 3.93
2000-10-14 | 6:40 | 3.78
2000-10-14 | 7:20 | 3.47
2000-10-14 | 8:00 | 3.31
2000-10-14 | 8:40 | 3.15
2000-10-14 | 9:20 | 3.31
2000-10-14 | 10:00 | 3.62
2000-10-14 | 10:40 | 3.93
2000-10-14 | 11:20 | 4.4
2000-10-14 | 12:00 | 4.56
2000-10-14 | 12:40 | 5.03
2000-10-14 | 13:20 | 5.49
2000-10-14 | 14:00 | 5.65
2000-10-14 | 14:40 | 5.81
2000-10-14 | 15:20 | 6.12
2000-10-14 | 16:00 | 6.12
2000-10-14 | 16:40 | 6.12
2000-10-14 | 17:20 | 5.81
2000-10-14 | 18:00 | 5.49
2000-10-14 | 18:40 | 5.18
2000-10-14 | 19:20 | 4.87
2000-10-14 | 20:00 | 4.56
2000-10-14 | 20:40 | 4.24
2000-10-14 | 21:20 | 3.78
2000-10-14 | 22:00 | 3.47
2000-10-14 | 22:40 | 3.31
2000-10-14 | 23:20 | 2.99
2000-10-15 | 0:00 | 2.84
2000-10-15 | 0:40 | 2.68
2000-10-15 | 1:20 | 2.68
2000-10-15 | 2:00 | 2.52
2000-10-15 | 2:40 | 2.52
2000-10-15 | 3:20 | 2.36
2000-10-15 | 4:00 | 2.36
2000-10-15 | 4:40 | 2.36
2000-10-15 | 5:20 | 2.36
2000-10-15 | 6:00 | 2.2
2000-10-15 | 6:40 | 2.2
2000-10-15 | 7:20 | 2.2
2000-10-15 | 8:00 | 2.2
2000-10-15 | 8:40 | 2.2
2000-10-15 | 9:20 | 2.36
2000-10-15 | 10:00 | 2.68
2000-10-15 | 10:40 | 3.15
2000-10-15 | 11:20 | 3.62
2000-10-15 | 12:00 | 3.93
2000-10-15 | 12:40 | 4.72
2000-10-15 | 13:20 | 5.03
2000-10-15 | 14:00 | 5.49
2000-10-15 | 14:40 | 5.81
2000-10-15 | 15:20 | 5.81
2000-10-15 | 16:00 | 5.81
2000-10-15 | 16:40 | 5.65
2000-10-15 | 17:20 | 5.34
2000-10-15 | 18:00 | 5.18
2000-10-15 | 18:40 | 4.87
2000-10-15 | 19:20 | 4.56
2000-10-15 | 20:00 | 4.24
2000-10-15 | 20:40 | 3.93
2000-10-15 | 21:20 | 3.62
2000-10-15 | 22:00 | 3.31
2000-10-15 | 22:40 | 3.15
2000-10-15 | 23:20 | 2.99
2000-10-16 | 0:00 | 2.84
2000-10-16 | 0:40 | 2.84
2000-10-16 | 1:20 | 2.68
2000-10-16 | 2:00 | 2.68
2000-10-16 | 2:40 | 2.52
2000-10-16 | 3:20 | 2.52
2000-10-16 | 4:00 | 2.36
2000-10-16 | 4:40 | 2.36
2000-10-16 | 5:20 | 2.36
2000-10-16 | 6:00 | 2.2
2000-10-16 | 6:40 | 2.2
2000-10-16 | 7:20 | 2.2
2000-10-16 | 8:00 | 2.2
2000-10-16 | 8:40 | 2.2
2000-10-16 | 9:20 | 2.36
2000-10-16 | 10:00 | 2.52
2000-10-16 | 10:40 | 2.99
2000-10-16 | 11:20 | 3.47
2000-10-16 | 12:00 | 3.93
2000-10-16 | 12:40 | 4.56
2000-10-16 | 13:20 | 5.18
2000-10-16 | 14:00 | 5.65
2000-10-16 | 14:40 | 6.12
2000-10-16 | 15:20 | 6.28
2000-10-16 | 16:00 | 6.28
2000-10-16 | 16:40 | 6.12
2000-10-16 | 17:20 | 5.81
2000-10-16 | 18:00 | 5.65
2000-10-16 | 18:40 | 5.49
2000-10-16 | 19:20 | 5.18
2000-10-16 | 20:00 | 5.03
2000-10-16 | 20:40 | 4.72
2000-10-16 | 21:20 | 4.4
2000-10-16 | 22:00 | 4.09
2000-10-16 | 22:40 | 3.93
2000-10-16 | 23:20 | 3.62
2000-10-17 | 0:00 | 3.47
2000-10-17 | 0:40 | 3.31
2000-10-17 | 1:20 | 3.31
2000-10-17 | 2:00 | 3.15
2000-10-17 | 2:40 | 2.99
2000-10-17 | 3:20 | 2.99
2000-10-17 | 4:00 | 2.84
2000-10-17 | 4:40 | 2.84
2000-10-17 | 5:20 | 2.84
2000-10-17 | 6:00 | 2.84
2000-10-17 | 6:40 | 2.68
2000-10-17 | 7:20 | 2.68
2000-10-17 | 8:00 | 2.68
2000-10-17 | 8:40 | 2.84
2000-10-17 | 9:20 | 2.99
2000-10-17 | 10:00 | 3.31
2000-10-17 | 10:40 | 3.78
2000-10-17 | 11:20 | 4.24
2000-10-17 | 12:00 | 4.72
2000-10-17 | 12:40 | 5.18
2000-10-17 | 13:20 | 5.81
2000-10-17 | 14:00 | 5.97
2000-10-17 | 14:40 | 6.28
2000-10-17 | 15:20 | 6.43
2000-10-17 | 16:00 | 6.28
2000-10-17 | 16:40 | 6.12
2000-10-17 | 17:20 | 5.97
2000-10-17 | 18:00 | 5.65
2000-10-17 | 18:40 | 5.49
2000-10-17 | 19:20 | 5.18
2000-10-17 | 20:00 | 5.03
2000-10-17 | 20:40 | 4.87
2000-10-17 | 21:20 | 4.72
2000-10-17 | 22:00 | 4.56
2000-10-17 | 22:40 | 4.56
2000-10-17 | 23:20 | 4.4
2000-10-18 | 0:00 | 4.24
2000-10-18 | 0:40 | 4.24
2000-10-18 | 1:20 | 4.09
2000-10-18 | 2:00 | 3.93
2000-10-18 | 2:40 | 3.93
2000-10-18 | 3:20 | 3.93
2000-10-18 | 4:00 | 3.93
2000-10-18 | 4:40 | 3.93
2000-10-18 | 5:20 | 4.09
2000-10-18 | 6:00 | 4.09
2000-10-18 | 6:40 | 4.09
2000-10-18 | 7:20 | 4.09
2000-10-18 | 8:00 | 4.09
2000-10-18 | 8:40 | 4.24
2000-10-18 | 9:20 | 4.4
2000-10-18 | 10:00 | 4.72
2000-10-18 | 10:40 | 4.87
2000-10-18 | 11:20 | 5.18
2000-10-18 | 12:00 | 5.49
2000-10-18 | 12:40 | 5.49
2000-10-18 | 13:20 | 5.49
2000-10-18 | 14:00 | 5.65
2000-10-18 | 14:40 | 5.81
2000-10-18 | 15:20 | 5.81
2000-10-18 | 16:00 | 5.81
2000-10-18 | 16:40 | 5.65
2000-10-18 | 17:20 | 5.49
2000-10-18 | 18:00 | 5.34
2000-10-18 | 18:40 | 5.18
2000-10-18 | 19:20 | 5.03
2000-10-18 | 20:00 | 4.87
2000-10-18 | 20:40 | 4.72
2000-10-18 | 21:20 | 4.56
2000-10-18 | 22:00 | 4.4
2000-10-18 | 22:40 | 4.4
2000-10-18 | 23:20 | 4.24
2000-10-19 | 0:00 | 4.24
2000-10-19 | 0:40 | 4.24
2000-10-19 | 1:20 | 4.24
2000-10-19 | 2:00 | 4.24
2000-10-19 | 2:40 | 4.24
2000-10-19 | 3:20 | 4.09
2000-10-19 | 4:00 | 3.93
2000-10-19 | 4:40 | 3.93
2000-10-19 | 5:20 | 3.78
2000-10-19 | 6:00 | 3.62
2000-10-19 | 6:40 | 3.47
2000-10-19 | 7:20 | 3.31
2000-10-19 | 8:00 | 3.15
2000-10-19 | 8:40 | 3.15
2000-10-19 | 9:20 | 3.15
2000-10-19 | 10:00 | 3.31
2000-10-19 | 10:40 | 3.78
2000-10-19 | 11:20 | 3.93
2000-10-19 | 12:00 | 4.4
2000-10-19 | 12:40 | 5.03
2000-10-19 | 13:20 | 5.34
2000-10-19 | 14:00 | 5.81
2000-10-19 | 14:40 | 6.12
2000-10-19 | 15:20 | 6.28
2000-10-19 | 16:00 | 6.12
2000-10-19 | 16:40 | 5.97
2000-10-19 | 17:20 | 5.81
2000-10-19 | 18:00 | 5.65
2000-10-19 | 18:40 | 5.65
2000-10-19 | 19:20 | 5.49
2000-10-19 | 20:00 | 5.49
2000-10-19 | 20:40 | 5.34
2000-10-19 | 21:20 | 5.18
2000-10-19 | 22:00 | 5.03
2000-10-19 | 22:40 | 5.03
2000-10-19 | 23:20 | 4.87
2000-10-20 | 0:00 | 4.87
2000-10-20 | 0:40 | 4.87
2000-10-20 | 1:20 | 4.72
2000-10-20 | 2:00 | 4.72
2000-10-20 | 2:40 | 4.56
2000-10-20 | 3:20 | 4.56
2000-10-20 | 4:00 | 4.56
2000-10-20 | 4:40 | 4.56
2000-10-20 | 5:20 | 4.56
2000-10-20 | 6:00 | 4.56
2000-10-20 | 6:40 | 4.56
2000-10-20 | 7:20 | 4.72
2000-10-20 | 8:00 | 4.72
2000-10-20 | 8:40 | 4.72
2000-10-20 | 9:20 | 4.87
2000-10-20 | 10:00 | 4.87
2000-10-20 | 10:40 | 5.03
2000-10-20 | 11:20 | 5.03
2000-10-20 | 12:00 | 5.03
2000-10-20 | 12:40 | 5.03
2000-10-20 | 13:20 | 4.87
2000-10-20 | 14:00 | 4.72
2000-10-20 | 14:40 | 4.72
2000-10-20 | 15:20 | 4.56
2000-10-20 | 16:00 | 4.56
2000-10-20 | 16:40 | 4.24
2000-10-20 | 17:20 | 3.62
2000-10-20 | 18:00 | 3.31
2000-10-20 | 18:40 | 2.99
2000-10-20 | 19:20 | 2.52
2000-10-20 | 20:00 | 2.52
2000-10-20 | 20:40 | 1.56
2000-10-20 | 21:20 | 0.92
2000-10-20 | 22:00 | 0.6
2000-10-20 | 22:40 | 0.12
2000-10-20 | 23:20 | 0.28
2000-10-21 | 0:00 | 0.44
2000-10-21 | 0:40 | 0.6
2000-10-21 | 1:20 | 0.76
2000-10-21 | 2:00 | 1.08
2000-10-21 | 2:40 | 1.4
2000-10-21 | 3:20 | 1.56
2000-10-21 | 4:00 | 1.56
2000-10-21 | 4:40 | 1.72
2000-10-21 | 5:20 | 1.72
2000-10-21 | 6:00 | 1.72
2000-10-21 | 6:40 | 1.4
2000-10-21 | 7:20 | 1.56
2000-10-21 | 8:00 | 1.72
2000-10-21 | 8:40 | 1.88
2000-10-21 | 9:20 | 1.88
2000-10-21 | 10:00 | 2.04
2000-10-21 | 10:40 | 2.36
2000-10-21 | 11:20 | 2.52
2000-10-21 | 12:00 | 2.84
2000-10-21 | 12:40 | 2.99
2000-10-21 | 13:20 | 3.31
2000-10-21 | 14:00 | 3.31
2000-10-21 | 14:40 | 3.62
2000-10-21 | 15:20 | 3.78
2000-10-21 | 16:00 | 3.62
2000-10-21 | 16:40 | 3.62
2000-10-21 | 17:20 | 3.47
2000-10-21 | 18:00 | 3.31
2000-10-21 | 18:40 | 2.99
2000-10-21 | 19:20 | 2.99
2000-10-21 | 20:00 | 2.68
2000-10-21 | 20:40 | 2.52
2000-10-21 | 21:20 | 2.2
2000-10-21 | 22:00 | 2.04
2000-10-21 | 22:40 | 1.72
2000-10-21 | 23:20 | 1.56
2000-10-22 | 0:00 | 1.4
2000-10-22 | 0:40 | 1.24
2000-10-22 | 1:20 | 1.08
2000-10-22 | 2:00 | 1.08
2000-10-22 | 2:40 | 1.08
2000-10-22 | 3:20 | 0.92
2000-10-22 | 4:00 | 0.92
2000-10-22 | 4:40 | 0.92
2000-10-22 | 5:20 | 0.92
2000-10-22 | 6:00 | 0.76
2000-10-22 | 6:40 | 0.76
2000-10-22 | 7:20 | 0.76
2000-10-22 | 8:00 | 0.76
2000-10-22 | 8:40 | 0.76
2000-10-22 | 9:20 | 0.76
2000-10-22 | 10:00 | 1.08
2000-10-22 | 10:40 | 1.4
2000-10-22 | 11:20 | 1.88
2000-10-22 | 12:00 | 2.36
2000-10-22 | 12:40 | 2.99
2000-10-22 | 13:20 | 3.47
2000-10-22 | 14:00 | 3.78
2000-10-22 | 14:40 | 3.93
2000-10-22 | 15:20 | 4.09
2000-10-22 | 16:00 | 3.93
2000-10-22 | 16:40 | 3.62
2000-10-22 | 17:20 | 3.47
2000-10-22 | 18:00 | 3.15
2000-10-22 | 18:40 | 2.99
2000-10-22 | 19:20 | 2.84
2000-10-22 | 20:00 | 2.68
2000-10-22 | 20:40 | 2.52
2000-10-22 | 21:20 | 2.36
2000-10-22 | 22:00 | 2.2
2000-10-22 | 22:40 | 2.04
2000-10-22 | 23:20 | 1.88
2000-10-23 | 0:00 | 1.88
2000-10-23 | 0:40 | 1.72
2000-10-23 | 1:20 | 1.72
2000-10-23 | 2:00 | 1.72
2000-10-23 | 2:40 | 1.72
2000-10-23 | 3:20 | 1.56
2000-10-23 | 4:00 | 1.56
2000-10-23 | 4:40 | 1.56
2000-10-23 | 5:20 | 1.4
2000-10-23 | 6:00 | 1.4
2000-10-23 | 6:40 | 1.24
2000-10-23 | 7:20 | 1.24
2000-10-23 | 8:00 | 1.24
2000-10-23 | 8:40 | 1.24
2000-10-23 | 9:20 | 1.24
2000-10-23 | 10:00 | 1.56
2000-10-23 | 10:40 | 2.04
2000-10-23 | 11:20 | 2.52
2000-10-23 | 12:00 | 2.99
2000-10-23 | 12:40 | 3.62
2000-10-23 | 13:20 | 4.09
2000-10-23 | 14:00 | 4.56
2000-10-23 | 14:40 | 4.87
2000-10-23 | 15:20 | 4.87
2000-10-23 | 16:00 | 4.87
2000-10-23 | 16:40 | 4.56
2000-10-23 | 17:20 | 4.24
2000-10-23 | 18:00 | 4.09
2000-10-23 | 18:40 | 3.93
2000-10-23 | 19:20 | 3.62
2000-10-23 | 20:00 | 3.47
2000-10-23 | 20:40 | 3.31
2000-10-23 | 21:20 | 3.15
2000-10-23 | 22:00 | 2.99
2000-10-23 | 22:40 | 2.84
2000-10-23 | 23:20 | 2.68
2000-10-24 | 0:00 | 2.68
2000-10-24 | 0:40 | 2.52
2000-10-24 | 1:20 | 2.36
2000-10-24 | 2:00 | 2.36
2000-10-24 | 2:40 | 2.36
2000-10-24 | 3:20 | 2.2
2000-10-24 | 4:00 | 2.2
2000-10-24 | 4:40 | 2.2
2000-10-24 | 5:20 | 2.04
2000-10-24 | 6:00 | 2.04
2000-10-24 | 6:40 | 2.04
2000-10-24 | 7:20 | 2.04
2000-10-24 | 8:00 | 2.04
2000-10-24 | 8:40 | 2.04
2000-10-24 | 9:20 | 2.04
2000-10-24 | 10:00 | 2.36
2000-10-24 | 10:40 | 2.68
2000-10-24 | 11:20 | 3.15
2000-10-24 | 12:00 | 3.62
2000-10-24 | 12:40 | 3.93
2000-10-24 | 13:20 | 4.4
2000-10-24 | 14:00 | 4.72
2000-10-24 | 14:40 | 5.03
2000-10-24 | 15:20 | 5.03
2000-10-24 | 16:00 | 5.03
2000-10-24 | 16:40 | 4.72
2000-10-24 | 17:20 | 4.56
2000-10-24 | 18:00 | 4.24
2000-10-24 | 18:40 | 3.93
2000-10-24 | 19:20 | 3.78
2000-10-24 | 20:00 | 3.62
2000-10-24 | 20:40 | 3.47
2000-10-24 | 21:20 | 3.31
2000-10-24 | 22:00 | 3.31
2000-10-24 | 22:40 | 3.15
2000-10-24 | 23:20 | 3.15
2000-10-25 | 0:00 | 3.15
2000-10-25 | 0:40 | 3.15
2000-10-25 | 1:20 | 3.15
2000-10-25 | 2:00 | 3.15
2000-10-25 | 2:40 | 3.15
2000-10-25 | 3:20 | 3.15
2000-10-25 | 4:00 | 2.99
2000-10-25 | 4:40 | 2.99
2000-10-25 | 5:20 | 2.99
2000-10-25 | 6:00 | 2.99
2000-10-25 | 6:40 | 2.99
2000-10-25 | 7:20 | 2.99
2000-10-25 | 8:00 | 2.99
2000-10-25 | 8:40 | 2.99
2000-10-25 | 9:20 | 3.15
2000-10-25 | 10:00 | 3.47
2000-10-25 | 10:40 | 3.62
2000-10-25 | 11:20 | 4.09
2000-10-25 | 12:00 | 4.24
2000-10-25 | 12:40 | 4.24
2000-10-25 | 13:20 | 4.24
2000-10-25 | 14:00 | 4.24
2000-10-25 | 14:40 | 4.24
2000-10-25 | 15:20 | 4.24
2000-10-25 | 16:00 | 4.24
2000-10-25 | 16:40 | 4.24
2000-10-25 | 17:20 | 4.09
2000-10-25 | 18:00 | 3.93
2000-10-25 | 18:40 | 3.93
2000-10-25 | 19:20 | 3.78
2000-10-25 | 20:00 | 3.78
2000-10-25 | 20:40 | 3.62
2000-10-25 | 21:20 | 3.62
2000-10-25 | 22:00 | 3.47
2000-10-25 | 22:40 | 3.31
2000-10-25 | 23:20 | 3.31
2000-10-26 | 0:00 | 3.31
2000-10-26 | 0:40 | 3.15
2000-10-26 | 1:20 | 3.15
2000-10-26 | 2:00 | 3.15
2000-10-26 | 2:40 | 3.15
2000-10-26 | 3:20 | 2.99
2000-10-26 | 4:00 | 2.84
2000-10-26 | 4:40 | 2.84
2000-10-26 | 5:20 | 2.68
2000-10-26 | 6:00 | 2.68
2000-10-26 | 6:40 | 2.68
2000-10-26 | 7:20 | 2.84
2000-10-26 | 8:00 | 2.84
2000-10-26 | 8:40 | 2.99
2000-10-26 | 9:20 | 3.15
2000-10-26 | 10:00 | 3.31
2000-10-26 | 10:40 | 3.62
2000-10-26 | 11:20 | 3.93
2000-10-26 | 12:00 | 4.24
2000-10-26 | 12:40 | 4.56
2000-10-26 | 13:20 | 4.56
2000-10-26 | 14:00 | 5.03
2000-10-26 | 14:40 | 5.18
2000-10-26 | 15:20 | 5.03
2000-10-26 | 16:00 | 5.03
2000-10-26 | 16:40 | 4.72
2000-10-26 | 17:20 | 4.4
2000-10-26 | 18:00 | 4.24
2000-10-26 | 18:40 | 4.09
2000-10-26 | 19:20 | 3.93
2000-10-26 | 20:00 | 3.78
2000-10-26 | 20:40 | 3.78
2000-10-26 | 21:20 | 3.62
2000-10-26 | 22:00 | 3.47
2000-10-26 | 22:40 | 3.47
2000-10-26 | 23:20 | 3.47
2000-10-27 | 0:00 | 3.47
2000-10-27 | 0:40 | 3.31
2000-10-27 | 1:20 | 3.15
2000-10-27 | 2:00 | 3.15
2000-10-27 | 2:40 | 3.15
2000-10-27 | 3:20 | 3.15
2000-10-27 | 4:00 | 3.15
2000-10-27 | 4:40 | 3.15
2000-10-27 | 5:20 | 3.15
2000-10-27 | 6:00 | 3.15
2000-10-27 | 6:40 | 3.15
2000-10-27 | 7:20 | 3.15
2000-10-27 | 8:00 | 3.15
2000-10-27 | 8:40 | 3.15
2000-10-27 | 9:20 | 3.15
2000-10-27 | 10:00 | 3.31
2000-10-27 | 10:40 | 3.47
2000-10-27 | 11:20 | 3.78
2000-10-27 | 12:00 | 4.24
2000-10-27 | 12:40 | 4.56
2000-10-27 | 13:20 | 4.56
2000-10-27 | 14:00 | 4.87
2000-10-27 | 14:40 | 4.56
2000-10-27 | 15:20 | 4.56
2000-10-27 | 16:00 | 4.72
2000-10-27 | 16:40 | 4.56
2000-10-27 | 17:20 | 4.4
2000-10-27 | 18:00 | 4.24
2000-10-27 | 18:40 | 4.09
2000-10-27 | 19:20 | 3.93
2000-10-27 | 20:00 | 3.78
2000-10-27 | 20:40 | 3.62
2000-10-27 | 21:20 | 3.62
2000-10-27 | 22:00 | 3.62
2000-10-27 | 22:40 | 3.47
2000-10-27 | 23:20 | 3.47
2000-10-28 | 0:00 | 3.47
2000-10-28 | 0:40 | 3.47
2000-10-28 | 1:20 | 3.47
2000-10-28 | 2:00 | 3.31
2000-10-28 | 2:40 | 3.31
2000-10-28 | 3:20 | 3.31
2000-10-28 | 4:00 | 3.31
2000-10-28 | 4:40 | 2.84
2000-10-28 | 5:20 | 1.72
2000-10-28 | 6:00 | 1.24
2000-10-28 | 6:40 | 0.44
2000-10-28 | 7:20 | 0.12
2000-10-28 | 8:00 | 0.12
2000-10-28 | 8:40 | 0.28
2000-10-28 | 9:20 | 0.6
2000-10-28 | 10:00 | 1.08
2000-10-28 | 10:40 | 1.4
2000-10-28 | 11:20 | 1.56
2000-10-28 | 12:00 | 2.04
2000-10-28 | 12:40 | 2.68
2000-10-28 | 13:20 | 2.84
2000-10-28 | 14:00 | 2.84
2000-10-28 | 14:40 | 2.99
2000-10-28 | 15:20 | 3.15
2000-10-28 | 16:00 | 3.31
2000-10-28 | 16:40 | 3.31
2000-10-28 | 17:20 | 3.15
2000-10-28 | 18:00 | 2.99
2000-10-28 | 18:40 | 2.99
2000-10-28 | 19:20 | 2.68
2000-10-28 | 20:00 | 2.68
2000-10-28 | 20:40 | 2.52
2000-10-28 | 21:20 | 2.52
2000-10-28 | 22:00 | 2.52
2000-10-28 | 22:40 | 2.52
2000-10-28 | 23:20 | 2.52
2000-10-29 | 0:00 | 2.36
2000-10-29 | 0:40 | 2.36
2000-10-29 | 1:20 | 2.36
2000-10-29 | 2:00 | 2.36
2000-10-29 | 2:40 | 2.36
2000-10-29 | 3:20 | 2.36
2000-10-29 | 4:00 | 2.2
2000-10-29 | 4:40 | 2.2
2000-10-29 | 5:20 | 2.2
2000-10-29 | 6:00 | 2.04
2000-10-29 | 6:40 | 2.04
2000-10-29 | 7:20 | 2.04
2000-10-29 | 8:00 | 2.04
2000-10-29 | 8:40 | 2.04
2000-10-29 | 9:20 | 2.2
2000-10-29 | 10:00 | 2.36
2000-10-29 | 10:40 | 2.36
2000-10-29 | 11:20 | 2.68
2000-10-29 | 12:00 | 2.68
2000-10-29 | 12:40 | 2.99
2000-10-29 | 13:20 | 2.99
2000-10-29 | 14:00 | 2.99
2000-10-29 | 14:40 | 3.15
2000-10-29 | 15:20 | 3.47
2000-10-29 | 16:00 | 3.47
2000-10-29 | 16:40 | 3.15
2000-10-29 | 17:20 | 3.15
2000-10-29 | 18:00 | 3.15
2000-10-29 | 18:40 | 2.99
2000-10-29 | 19:20 | 2.84
2000-10-29 | 20:00 | 2.84
2000-10-29 | 20:40 | 2.68
2000-10-29 | 21:20 | 2.68
2000-10-29 | 22:00 | 2.52
2000-10-29 | 22:40 | 2.36
2000-10-29 | 23:20 | 2.36
2000-10-30 | 0:00 | 2.2
2000-10-30 | 0:40 | 2.2
2000-10-30 | 1:20 | 2.04
2000-10-30 | 2:00 | 2.04
2000-10-30 | 2:40 | 1.88
2000-10-30 | 3:20 | 1.72
2000-10-30 | 4:00 | 1.72
2000-10-30 | 4:40 | 1.56
2000-10-30 | 5:20 | 1.4
2000-10-30 | 6:00 | 1.24
2000-10-30 | 6:40 | 1.24
2000-10-30 | 7:20 | 1.08
2000-10-30 | 8:00 | 1.08
2000-10-30 | 8:40 | 1.08
2000-10-30 | 9:20 | 1.08
2000-10-30 | 10:00 | 1.4
2000-10-30 | 10:40 | 1.72
2000-10-30 | 11:20 | 2.36
2000-10-30 | 12:00 | 2.99
2000-10-30 | 12:40 | 2.99
2000-10-30 | 13:20 | 2.68
2000-10-30 | 14:00 | 3.31
2000-10-30 | 14:40 | 3.31
2000-10-30 | 15:20 | 3.62
2000-10-30 | 16:00 | 3.47
2000-10-30 | 16:40 | 3.47
2000-10-30 | 17:20 | 3.47
2000-10-30 | 18:00 | 3.31
2000-10-30 | 18:40 | 3.15
2000-10-30 | 19:20 | 2.99
2000-10-30 | 20:00 | 2.68
2000-10-30 | 20:40 | 2.52
2000-10-30 | 21:20 | 2.36
2000-10-30 | 22:00 | 2.04
2000-10-30 | 22:40 | 1.88
2000-10-30 | 23:20 | 1.72
2000-10-31 | 0:00 | 1.56
2000-10-31 | 0:40 | 1.4
2000-10-31 | 1:20 | 1.4
2000-10-31 | 2:00 | 1.24
2000-10-31 | 2:40 | 1.08
2000-10-31 | 3:20 | 0.92
2000-10-31 | 4:00 | 0.92
2000-10-31 | 4:40 | 0.76
2000-10-31 | 5:20 | 0.76
2000-10-31 | 6:00 | 0.76
2000-10-31 | 6:40 | 0.76
2000-10-31 | 7:20 | 0.92
2000-10-31 | 8:00 | 1.08
2000-10-31 | 8:40 | 1.24
2000-10-31 | 9:20 | 1.4
2000-10-31 | 10:00 | 1.56
2000-10-31 | 10:40 | 1.88
2000-10-31 | 11:20 | 2.2
2000-10-31 | 12:00 | 2.52
2000-10-31 | 12:40 | 2.84
2000-10-31 | 13:20 | 3.31
2000-10-31 | 14:00 | 3.62
2000-10-31 | 14:40 | 3.93
2000-10-31 | 15:20 | 3.78
2000-10-31 | 16:00 | 3.93
2000-10-31 | 16:40 | 3.62
2000-10-31 | 17:20 | 3.47
2000-10-31 | 18:00 | 3.31
2000-10-31 | 18:40 | 2.99
2000-10-31 | 19:20 | 2.84
2000-10-31 | 20:00 | 2.68
2000-10-31 | 20:40 | 2.36
2000-10-31 | 21:20 | 2.2
2000-10-31 | 22:00 | 2.04
2000-10-31 | 22:40 | 1.88
2000-10-31 | 23:20 | 1.72
2000-11-01 | 0:00 | 1.56
2000-11-01 | 0:40 | 1.56
2000-11-01 | 1:20 | 1.4
2000-11-01 | 2:00 | 1.4
2000-11-01 | 2:40 | 1.24
2000-11-01 | 3:20 | 1.24
2000-11-01 | 4:00 | 1.24
2000-11-01 | 4:40 | 1.24
2000-11-01 | 5:20 | 1.24
2000-11-01 | 6:00 | 1.4
2000-11-01 | 6:40 | 1.4
2000-11-01 | 7:20 | 1.24
2000-11-01 | 8:00 | 1.4
2000-11-01 | 8:40 | 1.4
2000-11-01 | 9:20 | 1.56
2000-11-01 | 10:00 | 1.72
2000-11-01 | 10:40 | 2.04
2000-11-01 | 11:20 | 2.36
2000-11-01 | 12:00 | 2.68
2000-11-01 | 12:40 | 2.84
2000-11-01 | 13:20 | 2.99
2000-11-01 | 14:00 | 2.99
2000-11-01 | 14:40 | 3.15
2000-11-01 | 15:20 | 3.15
2000-11-01 | 16:00 | 2.99
2000-11-01 | 16:40 | 2.99
2000-11-01 | 17:20 | 2.84
2000-11-01 | 18:00 | 2.68
2000-11-01 | 18:40 | 2.52
2000-11-01 | 19:20 | 2.2
2000-11-01 | 20:00 | 2.04
2000-11-01 | 20:40 | 2.04
2000-11-01 | 21:20 | 1.88
2000-11-01 | 22:00 | 1.72
2000-11-01 | 22:40 | 1.72
2000-11-01 | 23:20 | 1.88
2000-11-02 | 0:00 | 1.88
2000-11-02 | 0:40 | 2.04
2000-11-02 | 1:20 | 2.04
2000-11-02 | 2:00 | 2.2
2000-11-02 | 2:40 | 2.2
2000-11-02 | 3:20 | 2.36
2000-11-02 | 4:00 | 2.36
2000-11-02 | 4:40 | 2.36
2000-11-02 | 5:20 | 2.36
2000-11-02 | 6:00 | 2.52
2000-11-02 | 6:40 | 2.52
2000-11-02 | 7:20 | 2.52
2000-11-02 | 8:00 | 2.52
2000-11-02 | 8:40 | 2.68
2000-11-02 | 9:20 | 2.68
2000-11-02 | 10:00 | 2.84
2000-11-02 | 10:40 | 3.15
2000-11-02 | 11:20 | 3.47
2000-11-02 | 12:00 | 3.62
2000-11-02 | 12:40 | 4.09
2000-11-02 | 13:20 | 4.24
2000-11-02 | 14:00 | 4.72
2000-11-02 | 14:40 | 4.87
2000-11-02 | 15:20 | 4.72
2000-11-02 | 16:00 | 4.72
2000-11-02 | 16:40 | 4.4
2000-11-02 | 17:20 | 4.24
2000-11-02 | 18:00 | 4.09
2000-11-02 | 18:40 | 3.93
2000-11-02 | 19:20 | 3.93
2000-11-02 | 20:00 | 3.78
2000-11-02 | 20:40 | 3.62
2000-11-02 | 21:20 | 3.47
2000-11-02 | 22:00 | 3.31
2000-11-02 | 22:40 | 3.15
2000-11-02 | 23:20 | 2.99
2000-11-03 | 0:00 | 2.84
2000-11-03 | 0:40 | 2.84
2000-11-03 | 1:20 | 2.84
2000-11-03 | 2:00 | 2.68
2000-11-03 | 2:40 | 2.68
2000-11-03 | 3:20 | 2.36
2000-11-03 | 4:00 | 2.36
2000-11-03 | 4:40 | 2.2
2000-11-03 | 5:20 | 2.04
2000-11-03 | 6:00 | 2.04
2000-11-03 | 6:40 | 2.04
2000-11-03 | 7:20 | 1.88
2000-11-03 | 8:00 | 1.88
2000-11-03 | 8:40 | 1.88
2000-11-03 | 9:20 | 1.88
2000-11-03 | 10:00 | 2.2
2000-11-03 | 10:40 | 2.36
2000-11-03 | 11:20 | 2.68
2000-11-03 | 12:00 | 2.99
2000-11-03 | 12:40 | 3.47
2000-11-03 | 13:20 | 3.78
2000-11-03 | 14:00 | 4.09
2000-11-03 | 14:40 | 4.24
2000-11-03 | 15:20 | 4.56
2000-11-03 | 16:00 | 4.56
2000-11-03 | 16:40 | 4.4
2000-11-03 | 17:20 | 4.09
2000-11-03 | 18:00 | 3.93
2000-11-03 | 18:40 | 3.78
2000-11-03 | 19:20 | 3.62
2000-11-03 | 20:00 | 3.47
2000-11-03 | 20:40 | 3.15
2000-11-03 | 21:20 | 2.99
2000-11-03 | 22:00 | 2.84
2000-11-03 | 22:40 | 2.68
2000-11-03 | 23:20 | 2.52
2000-11-04 | 0:00 | 2.36
2000-11-04 | 0:40 | 2.36
2000-11-04 | 1:20 | 2.2
2000-11-04 | 2:00 | 2.2
2000-11-04 | 2:40 | 2.04
2000-11-04 | 3:20 | 2.04
2000-11-04 | 4:00 | 2.04
2000-11-04 | 4:40 | 2.04
2000-11-04 | 5:20 | 1.88
2000-11-04 | 6:00 | 2.04
2000-11-04 | 6:40 | 2.04
2000-11-04 | 7:20 | 2.2
2000-11-04 | 8:00 | 2.36
2000-11-04 | 8:40 | 2.52
2000-11-04 | 9:20 | 2.84
2000-11-04 | 10:00 | 2.99
2000-11-04 | 10:40 | 3.31
2000-11-04 | 11:20 | 3.62
2000-11-04 | 12:00 | 3.78
2000-11-04 | 12:40 | 3.78
2000-11-04 | 13:20 | 3.78
2000-11-04 | 14:00 | 3.62
2000-11-04 | 14:40 | 3.31
2000-11-04 | 15:20 | 3.15
2000-11-04 | 16:00 | 2.68
2000-11-04 | 16:40 | 2.52
2000-11-04 | 17:20 | 2.2
2000-11-04 | 18:00 | 2.04
2000-11-04 | 18:40 | 2.04
2000-11-04 | 19:20 | 1.88
2000-11-04 | 20:00 | 1.72
2000-11-04 | 20:40 | 1.72
2000-11-04 | 21:20 | 1.56
2000-11-04 | 22:00 | 1.4
2000-11-04 | 22:40 | 1.4
2000-11-04 | 23:20 | 1.24
2000-11-05 | 0:00 | 1.08
2000-11-05 | 0:40 | 0.92
2000-11-05 | 1:20 | 0.92
2000-11-05 | 2:00 | 0.76
2000-11-05 | 2:40 | 0.76
2000-11-05 | 3:20 | 0.92
2000-11-05 | 4:00 | 0.92
2000-11-05 | 4:40 | 1.08
2000-11-05 | 5:20 | 1.08
2000-11-05 | 6:00 | 1.08
2000-11-05 | 6:40 | 1.24
2000-11-05 | 7:20 | 1.24
2000-11-05 | 8:00 | 1.24
2000-11-05 | 8:40 | 1.4
2000-11-05 | 9:20 | 1.4
2000-11-05 | 10:00 | 1.56
2000-11-05 | 10:40 | 1.56
2000-11-05 | 11:20 | 2.2
2000-11-05 | 12:00 | 2.52
2000-11-05 | 12:40 | 2.68
2000-11-05 | 13:20 | 2.68
2000-11-05 | 14:00 | 2.99
2000-11-05 | 14:40 | 2.84
2000-11-05 | 15:20 | 2.99
2000-11-05 | 16:00 | 2.99
2000-11-05 | 16:40 | 2.99
2000-11-05 | 17:20 | 2.99
2000-11-05 | 18:00 | 2.99
2000-11-05 | 18:40 | 2.84
2000-11-05 | 19:20 | 2.68
2000-11-05 | 20:00 | 2.36
2000-11-05 | 20:40 | 2.36
2000-11-05 | 21:20 | 2.04
2000-11-05 | 22:00 | 1.88
2000-11-05 | 22:40 | 1.72
2000-11-05 | 23:20 | 1.72
2000-11-06 | 0:00 | 1.4
2000-11-06 | 0:40 | 1.4
2000-11-06 | 1:20 | 1.24
2000-11-06 | 2:00 | 1.24
2000-11-06 | 2:40 | 1.24
2000-11-06 | 3:20 | 1.24
2000-11-06 | 4:00 | 1.4
2000-11-06 | 4:40 | 1.24
2000-11-06 | 5:20 | 1.24
2000-11-06 | 6:00 | 1.08
2000-11-06 | 6:40 | 1.08
2000-11-06 | 7:20 | 1.08
2000-11-06 | 8:00 | 0.92
2000-11-06 | 8:40 | 0.76
2000-11-06 | 9:20 | 0.76
2000-11-06 | 10:00 | 0.92
2000-11-06 | 10:40 | 1.08
2000-11-06 | 11:20 | 1.24
2000-11-06 | 12:00 | 1.56
2000-11-06 | 12:40 | 2.04
2000-11-06 | 13:20 | 2.36
2000-11-06 | 14:00 | 2.84
2000-11-06 | 14:40 | 2.68
2000-11-06 | 15:20 | 2.84
2000-11-06 | 16:00 | 2.84
2000-11-06 | 16:40 | 2.84
2000-11-06 | 17:20 | 2.84
2000-11-06 | 18:00 | 2.68
2000-11-06 | 18:40 | 2.52
2000-11-06 | 19:20 | 2.36
2000-11-06 | 20:00 | 2.36
2000-11-06 | 20:40 | 2.2
2000-11-06 | 21:20 | 2.04
2000-11-06 | 22:00 | 1.72
2000-11-06 | 22:40 | 1.56
2000-11-06 | 23:20 | 1.4
2000-11-07 | 0:00 | 1.24
2000-11-07 | 0:40 | 1.08
2000-11-07 | 1:20 | 0.92
2000-11-07 | 2:00 | 0.76
2000-11-07 | 2:40 | 0.76
2000-11-07 | 3:20 | 0.6
2000-11-07 | 4:00 | 0.6
2000-11-07 | 4:40 | 0.6
2000-11-07 | 5:20 | 0.6
2000-11-07 | 6:00 | 0.6
2000-11-07 | 6:40 | 0.6
2000-11-07 | 7:20 | 0.6
2000-11-07 | 8:00 | 0.6
2000-11-07 | 8:40 | 0.76
2000-11-07 | 9:20 | 0.92
2000-11-07 | 10:00 | 1.08
2000-11-07 | 10:40 | 1.4
2000-11-07 | 11:20 | 1.72
2000-11-07 | 12:00 | 2.04
2000-11-07 | 12:40 | 2.52
2000-11-07 | 13:20 | 2.68
2000-11-07 | 14:00 | 2.84
2000-11-07 | 14:40 | 2.99
2000-11-07 | 15:20 | 3.15
2000-11-07 | 16:00 | 3.31
2000-11-07 | 16:40 | 3.15
2000-11-07 | 17:20 | 3.15
2000-11-07 | 18:00 | 3.15
2000-11-07 | 18:40 | 2.99
2000-11-07 | 19:20 | 2.84
2000-11-07 | 20:00 | 2.84
2000-11-07 | 20:40 | 2.68
2000-11-07 | 21:20 | 2.68
2000-11-07 | 22:00 | 2.68
2000-11-07 | 22:40 | 2.52
2000-11-07 | 23:20 | 2.52
2000-11-08 | 0:00 | 2.52
2000-11-08 | 0:40 | 2.52
2000-11-08 | 1:20 | 2.52
2000-11-08 | 2:00 | 2.52
2000-11-08 | 2:40 | 2.52
2000-11-08 | 3:20 | 2.52
2000-11-08 | 4:00 | 2.36
2000-11-08 | 4:40 | 1.72
2000-11-08 | 5:20 | 1.56
2000-11-08 | 6:00 | 0.76
2000-11-08 | 6:40 | 0.28
2000-11-08 | 7:20 | 0.28
2000-11-08 | 8:00 | 0
2000-11-08 | 8:40 | 0
2000-11-08 | 9:20 | 0
2000-11-08 | 10:00 | 0
2000-11-08 | 10:40 | 0
2000-11-08 | 11:20 | 0
2000-11-08 | 12:00 | 0.12
2000-11-08 | 12:40 | 0.12
2000-11-08 | 13:20 | 0.44
2000-11-08 | 14:00 | 0.6
2000-11-08 | 14:40 | 0.6
2000-11-08 | 15:20 | 0.44
2000-11-08 | 16:00 | 0.12
2000-11-08 | 16:40 | 0.12
2000-11-08 | 17:20 | 0
2000-11-08 | 18:00 | 0
2000-11-08 | 18:40 | 0
2000-11-08 | 19:20 | 0
2000-11-08 | 20:00 | 0
2000-11-08 | 20:40 | 0
2000-11-08 | 21:20 | 0
2000-11-08 | 22:00 | 0
2000-11-08 | 22:40 | 0
2000-11-08 | 23:20 | 0
2000-11-09 | 0:00 | 0
2000-11-09 | 0:40 | 0
2000-11-09 | 1:20 | 0
2000-11-09 | 2:00 | 0
2000-11-09 | 2:40 | 0
2000-11-09 | 3:20 | 0
2000-11-09 | 4:00 | 0
2000-11-09 | 4:40 | 0
2000-11-09 | 5:20 | 0
2000-11-09 | 6:00 | 0
2000-11-09 | 6:40 | 0
2000-11-09 | 7:20 | 0
2000-11-09 | 8:00 | 0
2000-11-09 | 8:40 | 0.12
2000-11-09 | 9:20 | 0.28
2000-11-09 | 10:00 | 0.28
2000-11-09 | 10:40 | 0.44
2000-11-09 | 11:20 | 0.44
2000-11-09 | 12:00 | 0.76
2000-11-09 | 12:40 | 1.24
2000-11-09 | 13:20 | 1.24
2000-11-09 | 14:00 | 1.4
2000-11-09 | 14:40 | 1.4
2000-11-09 | 15:20 | 1.24
2000-11-09 | 16:00 | 1.24
2000-11-09 | 16:40 | 1.4
2000-11-09 | 17:20 | 1.24
2000-11-09 | 18:00 | 0.76
2000-11-09 | 18:40 | 0.76
2000-11-09 | 19:20 | 0.6
2000-11-09 | 20:00 | 0.44
2000-11-09 | 20:40 | 0.44
2000-11-09 | 21:20 | 0.28
2000-11-09 | 22:00 | 0.28
2000-11-09 | 22:40 | 0.12
2000-11-09 | 23:20 | 0.12
2000-11-10 | 0:00 | 0.12
2000-11-10 | 0:40 | 0.28
2000-11-10 | 1:20 | 0.28
2000-11-10 | 2:00 | 0.28
2000-11-10 | 2:40 | 0.12
2000-11-10 | 3:20 | 0
2000-11-10 | 4:00 | 0
2000-11-10 | 4:40 | 0
2000-11-10 | 5:20 | 0
2000-11-10 | 6:00 | 0
2000-11-10 | 6:40 | 0
2000-11-10 | 7:20 | 0
2000-11-10 | 8:00 | 0
2000-11-10 | 8:40 | 0
2000-11-10 | 9:20 | 0
2000-11-10 | 10:00 | 0
2000-11-10 | 10:40 | 0
2000-11-10 | 11:20 | 0
2000-11-10 | 12:00 | 0
2000-11-10 | 12:40 | 0.12
2000-11-10 | 13:20 | 0.6
2000-11-10 | 14:00 | 0.76
2000-11-10 | 14:40 | 0.92
2000-11-10 | 15:20 | 0.92
2000-11-10 | 16:00 | 0.92
2000-11-10 | 16:40 | 0.6
2000-11-10 | 17:20 | 0.44
2000-11-10 | 18:00 | 0.28
2000-11-10 | 18:40 | 0.12
2000-11-10 | 19:20 | 0
2000-11-10 | 20:00 | 0
2000-11-10 | 20:40 | 0
2000-11-10 | 21:20 | 0
2000-11-10 | 22:00 | 0
2000-11-10 | 22:40 | 0
2000-11-10 | 23:20 | 0
2000-11-11 | 0:00 | 0
2000-11-11 | 0:40 | 0
2000-11-11 | 1:20 | 0
2000-11-11 | 2:00 | 0
2000-11-11 | 2:40 | 0
2000-11-11 | 3:20 | 0
2000-11-11 | 4:00 | 0
2000-11-11 | 4:40 | 0
2000-11-11 | 5:20 | 0
2000-11-11 | 6:00 | 0
2000-11-11 | 6:40 | 0
2000-11-11 | 7:20 | 0
2000-11-11 | 8:00 | 0
2000-11-11 | 8:40 | 0
2000-11-11 | 9:20 | 0
2000-11-11 | 10:00 | 0
2000-11-11 | 10:40 | 0
2000-11-11 | 11:20 | 0
2000-11-11 | 12:00 | 0
2000-11-11 | 12:40 | 0
2000-11-11 | 13:20 | 0
2000-11-11 | 14:00 | 0.12
2000-11-11 | 14:40 | 0
2000-11-11 | 15:20 | 0
2000-11-11 | 16:00 | 0
2000-11-11 | 16:40 | 0
2000-11-11 | 17:20 | 0
2000-11-11 | 18:00 | 0
2000-11-11 | 18:40 | 0
2000-11-11 | 19:20 | 0
2000-11-11 | 20:00 | 0
2000-11-11 | 20:40 | 0
2000-11-11 | 21:20 | 0
2000-11-11 | 22:00 | 0
2000-11-11 | 22:40 | 0
2000-11-11 | 23:20 | 0
2000-11-12 | 0:00 | 0
2000-11-12 | 0:40 | 0
2000-11-12 | 1:20 | 0
2000-11-12 | 2:00 | 0
2000-11-12 | 2:40 | 0
2000-11-12 | 3:20 | 0
2000-11-12 | 4:00 | 0
2000-11-12 | 4:40 | 0
2000-11-12 | 5:20 | 0
2000-11-12 | 6:00 | 0
2000-11-12 | 6:40 | 0
2000-11-12 | 7:20 | 0
2000-11-12 | 8:00 | 0
2000-11-12 | 8:40 | 0
2000-11-12 | 9:20 | 0
2000-11-12 | 10:00 | 0
2000-11-12 | 10:40 | 0
2000-11-12 | 11:20 | 0
2000-11-12 | 12:00 | 0
2000-11-12 | 12:40 | 0
2000-11-12 | 13:20 | 0
2000-11-12 | 14:00 | 0
2000-11-12 | 14:40 | 0
2000-11-12 | 15:20 | 0
2000-11-12 | 16:00 | 0
2000-11-12 | 16:40 | 0
2000-11-12 | 17:20 | 0
2000-11-12 | 18:00 | 0
2000-11-12 | 18:40 | 0
2000-11-12 | 19:20 | 0
2000-11-12 | 20:00 | 0
2000-11-12 | 20:40 | 0
2000-11-12 | 21:20 | 0
2000-11-12 | 22:00 | 0
2000-11-12 | 22:40 | 0
2000-11-12 | 23:20 | 0
2000-11-13 | 0:00 | 0
2000-11-13 | 0:40 | 0
2000-11-13 | 1:20 | 0
2000-11-13 | 2:00 | 0
2000-11-13 | 2:40 | 0
2000-11-13 | 3:20 | 0
2000-11-13 | 4:00 | 0
2000-11-13 | 4:40 | 0
2000-11-13 | 5:20 | 0
2000-11-13 | 6:00 | 0
2000-11-13 | 6:40 | 0
2000-11-13 | 7:20 | 0
2000-11-13 | 8:00 | 0
2000-11-13 | 8:40 | 0
2000-11-13 | 9:20 | 0
2000-11-13 | 10:00 | 0
2000-11-13 | 10:40 | 0
2000-11-13 | 11:20 | 0.28
2000-11-13 | 12:00 | 0.44
2000-11-13 | 12:40 | 0.6
2000-11-13 | 13:20 | 0.76
2000-11-13 | 14:00 | 1.08
2000-11-13 | 14:40 | 1.24
2000-11-13 | 15:20 | 1.4
2000-11-13 | 16:00 | 1.56
2000-11-13 | 16:40 | 1.4
2000-11-13 | 17:20 | 1.24
2000-11-13 | 18:00 | 1.08
2000-11-13 | 18:40 | 0.92
2000-11-13 | 19:20 | 0.76
2000-11-13 | 20:00 | 0.6
2000-11-13 | 20:40 | 0.44
2000-11-13 | 21:20 | 0.44
2000-11-13 | 22:00 | 0.28
2000-11-13 | 22:40 | 0.28
2000-11-13 | 23:20 | 0.28
2000-11-14 | 0:00 | 0.28
2000-11-14 | 0:40 | 0.28
2000-11-14 | 1:20 | 0.28
2000-11-14 | 2:00 | 0.28
2000-11-14 | 2:40 | 0.28
2000-11-14 | 3:20 | 0.28
2000-11-14 | 4:00 | 0.12
2000-11-14 | 4:40 | 0.12
2000-11-14 | 5:20 | 0
2000-11-14 | 6:00 | 0
2000-11-14 | 6:40 | 0
2000-11-14 | 7:20 | 0
2000-11-14 | 8:00 | 0
2000-11-14 | 8:40 | 0
2000-11-14 | 9:20 | 0
2000-11-14 | 10:00 | 0
2000-11-14 | 10:40 | 0
2000-11-14 | 11:20 | 0.12
2000-11-14 | 12:00 | 0.12
2000-11-14 | 12:40 | 0.12
2000-11-14 | 13:20 | 0.28
2000-11-14 | 14:00 | 0.92
2000-11-14 | 14:40 | 1.24
2000-11-14 | 15:20 | 1.4
2000-11-14 | 16:00 | 1.4
2000-11-14 | 16:40 | 1.4
2000-11-14 | 17:20 | 1.4
2000-11-14 | 18:00 | 1.24
2000-11-14 | 18:40 | 1.08
2000-11-14 | 19:20 | 1.08
2000-11-14 | 20:00 | 0.92
2000-11-14 | 20:40 | 0.92
2000-11-14 | 21:20 | 0.76
2000-11-14 | 22:00 | 0.76
2000-11-14 | 22:40 | 0.76
2000-11-14 | 23:20 | 0.6
2000-11-15 | 0:00 | 0.6
2000-11-15 | 0:40 | 0.6
2000-11-15 | 1:20 | 0.6
2000-11-15 | 2:00 | 0.6
2000-11-15 | 2:40 | 0.6
2000-11-15 | 3:20 | 0.44
2000-11-15 | 4:00 | 0.44
2000-11-15 | 4:40 | 0.44
2000-11-15 | 5:20 | 0.44
2000-11-15 | 6:00 | 0.44
2000-11-15 | 6:40 | 0.44
2000-11-15 | 7:20 | 0.44
2000-11-15 | 8:00 | 0.44
2000-11-15 | 8:40 | 0.44
2000-11-15 | 9:20 | 0.44
2000-11-15 | 10:00 | 0.44
2000-11-15 | 10:40 | 0.6
2000-11-15 | 11:20 | 0.6
2000-11-15 | 12:00 | 0.76
2000-11-15 | 12:40 | 1.08
2000-11-15 | 13:20 | 1.4
2000-11-15 | 14:00 | 1.88
2000-11-15 | 14:40 | 1.72
2000-11-15 | 15:20 | 1.56
2000-11-15 | 16:00 | 1.56
2000-11-15 | 16:40 | 1.72
2000-11-15 | 17:20 | 1.72
2000-11-15 | 18:00 | 1.56
2000-11-15 | 18:40 | 1.56
2000-11-15 | 19:20 | 1.4
2000-11-15 | 20:00 | 1.08
2000-11-15 | 20:40 | 0.92
2000-11-15 | 21:20 | 0.76
2000-11-15 | 22:00 | 0.44
2000-11-15 | 22:40 | 0.28
2000-11-15 | 23:20 | 0.12
2000-11-16 | 0:00 | 0
2000-11-16 | 0:40 | 0
2000-11-16 | 1:20 | 0
2000-11-16 | 2:00 | 0
2000-11-16 | 2:40 | 0
2000-11-16 | 3:20 | 0
2000-11-16 | 4:00 | 0
2000-11-16 | 4:40 | 0
2000-11-16 | 5:20 | 0
2000-11-16 | 6:00 | 0
2000-11-16 | 6:40 | 0
2000-11-16 | 7:20 | 0
2000-11-16 | 8:00 | 0
2000-11-16 | 8:40 | 0
2000-11-16 | 9:20 | 0
2000-11-16 | 10:00 | 0
2000-11-16 | 10:40 | 0
2000-11-16 | 11:20 | 0
2000-11-16 | 12:00 | 0
2000-11-16 | 12:40 | 0
2000-11-16 | 13:20 | 0
2000-11-16 | 14:00 | 0.12
2000-11-16 | 14:40 | 0.12
2000-11-16 | 15:20 | 0.12
2000-11-16 | 16:00 | 0
2000-11-16 | 16:40 | 0
2000-11-16 | 17:20 | 0
2000-11-16 | 18:00 | 0
2000-11-16 | 18:40 | 0.44
2000-11-16 | 19:20 | 0.76
2000-11-16 | 20:00 | 0.6
2000-11-16 | 20:40 | 0.6
2000-11-16 | 21:20 | 0.44
2000-11-16 | 22:00 | 0.28
2000-11-16 | 22:40 | 0.12
2000-11-16 | 23:20 | 0
2000-11-17 | 0:00 | 0
2000-11-17 | 0:40 | 0
2000-11-17 | 1:20 | 0
2000-11-17 | 2:00 | 0
2000-11-17 | 2:40 | 0
2000-11-17 | 3:20 | 0
2000-11-17 | 4:00 | 0
2000-11-17 | 4:40 | 0
2000-11-17 | 5:20 | 0
2000-11-17 | 6:00 | 0
2000-11-17 | 6:40 | 0
2000-11-17 | 7:20 | 0
2000-11-17 | 8:00 | 0
2000-11-17 | 8:40 | 0
2000-11-17 | 9:20 | 0
2000-11-17 | 10:00 | 0
2000-11-17 | 10:40 | 0
2000-11-17 | 11:20 | 0
2000-11-17 | 12:00 | 0
2000-11-17 | 12:40 | 0
2000-11-17 | 13:20 | 0.76