## audit sheet
|  | Note: | All | Blue | cells are REQUIRED INFORMATION to grade data!
Project Name: |  | Upper/Little Deschutes TMDL Monitoring
Site Name: |  | Fall River, @ Headwaters (u/s of Fall River Campground)
USGS Quad Names and Numbers: | [5 empty] | FR 013.00
LASAR#: |  |  | 25832 |  |  | Case Number:
Site Latitude: |  |  | 43.768 |  |  | Site Description:
Site Longitude: |  |  | 121.6315 |  |  | Site approximately 200 yds d/s of old gauge building and
Elevation: |  |  | 4270 |  |  | USFS residence off 4240 RD.
Temperature Logger ID: |  |  | 2790
Date of Battery Installation: | [5 empty] | SITE Documentation INFO\2790A.ppt
Data File Name:
Pre- Deployment Temperature Check
Thermometer ID: |  | 50515 | Date: | 2001-03-27 |  | Thermometer ID: |  | 50515 | Date: | 2001-03-27
Low Temp | TEMP | TEMP |  |  |  | High Temp | TEMP | TEMP
TIME | MASTER | UNIT | Difference | STATUS |  | TIME | MASTER | UNIT | Difference | STATUS
| - | - | - | - |  |  | - | - | - | -
15:30 | 6.89 | 7.11 | 0.22 | GRADE A |  | 15:51 | 24.33 | 24.05 | 0.28 | GRADE A
15:31 | 6.9 | 7.11 | 0.21 | GRADE A |  | 15:52 | 24.33 | 24.05 | 0.28 | GRADE A
15:32 | 6.92 | 7.11 | 0.19 | GRADE A |  | 15:53 | 24.33 | 24.21 | 0.12 | GRADE A
15:33 | 6.93 | 7.11 | 0.18 | GRADE A |  | 15:54 | 24.33 | 24.21 | 0.12 | GRADE A
15:34 | 6.94 | 7.11 | 0.17 | GRADE A |  | 15:55 | 24.33 | 24.21 | 0.12 | GRADE A
15:35 | 6.95 | 7.11 | 0.16 | GRADE A |  | 15:56 | 24.33 | 24.38 | 0.05 | GRADE A
AUDIT VALUES
AUDIT VALUES |  | Water Temperature |  | Air Temperature |  |  | Audit Thermometer ID
Date | Time | Audit | Logger | Audit |  | Logger |  | Comments |  | STATUS
2001-04-16 | 11:35 | 6.8 | 7 | [6 empty] | GRADE A
<--Comments Line
2001-07-03 | 17:03 | 6.6 | 6.7 | [6 empty] | GRADE A
<--Comments Line
2001-07-23 | 12:15 | 6.5 | 7.1 | [6 empty] | GRADE A
<--Comments Line
2001-09-20 | 12:30 | 6.8 | 6.8 | [6 empty] | GRADE A
<--Comments Line
#VALUE!
<--Comments Line
#VALUE!
<--Comments Line
| Date Downloaded: | 2001-11-27 | Time: | 11:33 |  | Time: | 11:41 |  | Time Shift Grade: | Grade A
|  |  | (Computer) |  |  | (Unit)
Post- Deployment Temperature Check
Thermometer ID: |  | 51887 | Date: | 2001-11-30 |  | Thermometer ID: |  | 51887 | Date: | 2001-11-30
Low Temp | TEMP | TEMP |  |  |  | High Temp | TEMP | TEMP
TIME | MASTER | UNIT | Difference | STATUS |  | TIME | MASTER | UNIT | Difference | STATUS
| - | - | - | - |  |  | - | - | - | -
14:35 | 5 | 5 | 0 | GRADE A |  | 14:50 | 19.8 | 20.5 | 0.7 | GRADE B
14:36 | 5 | 5 | 0 | GRADE A |  | 14:51 | 20.4 | 20.5 | 0.1 | GRADE A
14:37 | 5.1 | 5.2 | 0.1 | GRADE A |  | 14:52 | 20.5 | 20.5 | 0 | GRADE A
14:38 | 5.1 | 5 | 0.1 | GRADE A |  | 14:53 | 20.5 | 20.5 | 0 | GRADE A
14:39 | 5.1 | 5.2 | 0.1 | GRADE A |  | 14:54 | 20.5 | 20.6 | 0.1 | GRADE A
14:40 | 5.1 | 5.2 | 0.1 | GRADE A |  | 14:55 | 20.5 | 20.6 | 0.1 | GRADE A
COMMENTS:
| Date From | Time From | Date To | Time To | Change | Initials | Comment
Override
Grading:
(Use Caps)
R:\25832-2790.xls
25832-2790.xls

## data
Date | Time | °C
2001-04-16 | 12:00 | 7
2001-04-16 | 13:00 | 7
2001-04-16 | 14:00 | 7
2001-04-16 | 15:00 | 6.7
2001-04-16 | 16:00 | 6.7
2001-04-16 | 17:00 | 6.7
2001-04-16 | 18:00 | 6.5
2001-04-16 | 19:00 | 6.5
2001-04-16 | 20:00 | 6.5
2001-04-16 | 21:00 | 6.5
2001-04-16 | 22:00 | 6.5
2001-04-16 | 23:00 | 6.5
2001-04-17 | 0:00 | 6.5
2001-04-17 | 1:00 | 6.5
2001-04-17 | 2:00 | 6.5
2001-04-17 | 3:00 | 6.5
2001-04-17 | 4:00 | 6.5
2001-04-17 | 5:00 | 6.5
2001-04-17 | 6:00 | 6.5
2001-04-17 | 7:00 | 6.5
2001-04-17 | 8:00 | 6.5
2001-04-17 | 9:00 | 6.7
2001-04-17 | 10:00 | 6.8
2001-04-17 | 11:00 | 6.7
2001-04-17 | 12:00 | 6.8
2001-04-17 | 13:00 | 6.8
2001-04-17 | 14:00 | 6.8
2001-04-17 | 15:00 | 6.7
2001-04-17 | 16:00 | 6.7
2001-04-17 | 17:00 | 6.5
2001-04-17 | 18:00 | 6.5
2001-04-17 | 19:00 | 6.5
2001-04-17 | 20:00 | 6.5
2001-04-17 | 21:00 | 6.5
2001-04-17 | 22:00 | 6.5
2001-04-17 | 23:00 | 6.5
2001-04-18 | 0:00 | 6.5
2001-04-18 | 1:00 | 6.5
2001-04-18 | 2:00 | 6.5
2001-04-18 | 3:00 | 6.5
2001-04-18 | 4:00 | 6.5
2001-04-18 | 5:00 | 6.5
2001-04-18 | 6:00 | 6.5
2001-04-18 | 7:00 | 6.5
2001-04-18 | 8:00 | 6.5
2001-04-18 | 9:00 | 6.7
2001-04-18 | 10:00 | 6.7
2001-04-18 | 11:00 | 6.7
2001-04-18 | 12:00 | 6.7
2001-04-18 | 13:00 | 6.5
2001-04-18 | 14:00 | 6.5
2001-04-18 | 15:00 | 6.5
2001-04-18 | 16:00 | 6.7
2001-04-18 | 17:00 | 6.5
2001-04-18 | 18:00 | 6.5
2001-04-18 | 19:00 | 6.5
2001-04-18 | 20:00 | 6.5
2001-04-18 | 21:00 | 6.5
2001-04-18 | 22:00 | 6.5
2001-04-18 | 23:00 | 6.5
2001-04-19 | 0:00 | 6.5
2001-04-19 | 1:00 | 6.5
2001-04-19 | 2:00 | 6.5
2001-04-19 | 3:00 | 6.5
2001-04-19 | 4:00 | 6.5
2001-04-19 | 5:00 | 6.5
2001-04-19 | 6:00 | 6.5
2001-04-19 | 7:00 | 6.5
2001-04-19 | 8:00 | 6.7
2001-04-19 | 9:00 | 6.7
2001-04-19 | 10:00 | 6.7
2001-04-19 | 11:00 | 6.7
2001-04-19 | 12:00 | 7
2001-04-19 | 13:00 | 6.7
2001-04-19 | 14:00 | 6.7
2001-04-19 | 15:00 | 6.7
2001-04-19 | 16:00 | 6.5
2001-04-19 | 17:00 | 6.5
2001-04-19 | 18:00 | 6.5
2001-04-19 | 19:00 | 6.5
2001-04-19 | 20:00 | 6.5
2001-04-19 | 21:00 | 6.4
2001-04-19 | 22:00 | 6.4
2001-04-19 | 23:00 | 6.5
2001-04-20 | 0:00 | 6.5
2001-04-20 | 1:00 | 6.5
2001-04-20 | 2:00 | 6.5
2001-04-20 | 3:00 | 6.4
2001-04-20 | 4:00 | 6.4
2001-04-20 | 5:00 | 6.4
2001-04-20 | 6:00 | 6.5
2001-04-20 | 7:00 | 6.5
2001-04-20 | 8:00 | 6.5
2001-04-20 | 9:00 | 6.7
2001-04-20 | 10:00 | 6.8
2001-04-20 | 11:00 | 6.7
2001-04-20 | 12:00 | 6.7
2001-04-20 | 13:00 | 6.8
2001-04-20 | 14:00 | 6.7
2001-04-20 | 15:00 | 6.7
2001-04-20 | 16:00 | 6.5
2001-04-20 | 17:00 | 6.5
2001-04-20 | 18:00 | 6.5
2001-04-20 | 19:00 | 6.5
2001-04-20 | 20:00 | 6.5
2001-04-20 | 21:00 | 6.4
2001-04-20 | 22:00 | 6.5
2001-04-20 | 23:00 | 6.4
2001-04-21 | 0:00 | 6.4
2001-04-21 | 1:00 | 6.4
2001-04-21 | 2:00 | 6.4
2001-04-21 | 3:00 | 6.4
2001-04-21 | 4:00 | 6.4
2001-04-21 | 5:00 | 6.5
2001-04-21 | 6:00 | 6.4
2001-04-21 | 7:00 | 6.5
2001-04-21 | 8:00 | 6.5
2001-04-21 | 9:00 | 6.8
2001-04-21 | 10:00 | 6.5
2001-04-21 | 11:00 | 6.8
2001-04-21 | 12:00 | 6.7
2001-04-21 | 13:00 | 6.7
2001-04-21 | 14:00 | 7
2001-04-21 | 15:00 | 7
2001-04-21 | 16:00 | 6.8
2001-04-21 | 17:00 | 6.7
2001-04-21 | 18:00 | 6.5
2001-04-21 | 19:00 | 6.5
2001-04-21 | 20:00 | 6.5
2001-04-21 | 21:00 | 6.5
2001-04-21 | 22:00 | 6.5
2001-04-21 | 23:00 | 6.5
2001-04-22 | 0:00 | 6.5
2001-04-22 | 1:00 | 6.4
2001-04-22 | 2:00 | 6.4
2001-04-22 | 3:00 | 6.5
2001-04-22 | 4:00 | 6.5
2001-04-22 | 5:00 | 6.4
2001-04-22 | 6:00 | 6.5
2001-04-22 | 7:00 | 6.5
2001-04-22 | 8:00 | 6.5
2001-04-22 | 9:00 | 6.7
2001-04-22 | 10:00 | 6.8
2001-04-22 | 11:00 | 7
2001-04-22 | 12:00 | 7
2001-04-22 | 13:00 | 7
2001-04-22 | 14:00 | 7
2001-04-22 | 15:00 | 6.8
2001-04-22 | 16:00 | 6.7
2001-04-22 | 17:00 | 6.7
2001-04-22 | 18:00 | 6.5
2001-04-22 | 19:00 | 6.5
2001-04-22 | 20:00 | 6.5
2001-04-22 | 21:00 | 6.5
2001-04-22 | 22:00 | 6.5
2001-04-22 | 23:00 | 6.5
2001-04-23 | 0:00 | 6.5
2001-04-23 | 1:00 | 6.4
2001-04-23 | 2:00 | 6.5
2001-04-23 | 3:00 | 6.5
2001-04-23 | 4:00 | 6.4
2001-04-23 | 5:00 | 6.4
2001-04-23 | 6:00 | 6.5
2001-04-23 | 7:00 | 6.5
2001-04-23 | 8:00 | 6.7
2001-04-23 | 9:00 | 6.7
2001-04-23 | 10:00 | 6.8
2001-04-23 | 11:00 | 7
2001-04-23 | 12:00 | 6.8
2001-04-23 | 13:00 | 7.3
2001-04-23 | 14:00 | 7.1
2001-04-23 | 15:00 | 7
2001-04-23 | 16:00 | 6.8
2001-04-23 | 17:00 | 6.7
2001-04-23 | 18:00 | 6.5
2001-04-23 | 19:00 | 6.5
2001-04-23 | 20:00 | 6.5
2001-04-23 | 21:00 | 6.5
2001-04-23 | 22:00 | 6.4
2001-04-23 | 23:00 | 6.4
2001-04-24 | 0:00 | 6.4
2001-04-24 | 1:00 | 6.4
2001-04-24 | 2:00 | 6.4
2001-04-24 | 3:00 | 6.4
2001-04-24 | 4:00 | 6.4
2001-04-24 | 5:00 | 6.4
2001-04-24 | 6:00 | 6.4
2001-04-24 | 7:00 | 6.5
2001-04-24 | 8:00 | 6.7
2001-04-24 | 9:00 | 6.8
2001-04-24 | 10:00 | 7
2001-04-24 | 11:00 | 7.1
2001-04-24 | 12:00 | 7
2001-04-24 | 13:00 | 7
2001-04-24 | 14:00 | 7
2001-04-24 | 15:00 | 7.1
2001-04-24 | 16:00 | 7
2001-04-24 | 17:00 | 6.8
2001-04-24 | 18:00 | 6.7
2001-04-24 | 19:00 | 6.5
2001-04-24 | 20:00 | 6.5
2001-04-24 | 21:00 | 6.5
2001-04-24 | 22:00 | 6.5
2001-04-24 | 23:00 | 6.5
2001-04-25 | 0:00 | 6.5
2001-04-25 | 1:00 | 6.5
2001-04-25 | 2:00 | 6.4
2001-04-25 | 3:00 | 6.4
2001-04-25 | 4:00 | 6.4
2001-04-25 | 5:00 | 6.4
2001-04-25 | 6:00 | 6.5
2001-04-25 | 7:00 | 6.5
2001-04-25 | 8:00 | 6.7
2001-04-25 | 9:00 | 6.8
2001-04-25 | 10:00 | 6.8
2001-04-25 | 11:00 | 7.1
2001-04-25 | 12:00 | 7.1
2001-04-25 | 13:00 | 7
2001-04-25 | 14:00 | 7
2001-04-25 | 15:00 | 6.8
2001-04-25 | 16:00 | 6.8
2001-04-25 | 17:00 | 6.8
2001-04-25 | 18:00 | 6.7
2001-04-25 | 19:00 | 6.5
2001-04-25 | 20:00 | 6.5
2001-04-25 | 21:00 | 6.5
2001-04-25 | 22:00 | 6.5
2001-04-25 | 23:00 | 6.5
2001-04-26 | 0:00 | 6.5
2001-04-26 | 1:00 | 6.5
2001-04-26 | 2:00 | 6.5
2001-04-26 | 3:00 | 6.5
2001-04-26 | 4:00 | 6.5
2001-04-26 | 5:00 | 6.5
2001-04-26 | 6:00 | 6.5
2001-04-26 | 7:00 | 6.5
2001-04-26 | 8:00 | 6.7
2001-04-26 | 9:00 | 6.8
2001-04-26 | 10:00 | 7
2001-04-26 | 11:00 | 7.1
2001-04-26 | 12:00 | 7.1
2001-04-26 | 13:00 | 7.3
2001-04-26 | 14:00 | 7.1
2001-04-26 | 15:00 | 7.1
2001-04-26 | 16:00 | 6.8
2001-04-26 | 17:00 | 6.8
2001-04-26 | 18:00 | 6.7
2001-04-26 | 19:00 | 6.5
2001-04-26 | 20:00 | 6.5
2001-04-26 | 21:00 | 6.5
2001-04-26 | 22:00 | 6.5
2001-04-26 | 23:00 | 6.5
2001-04-27 | 0:00 | 6.5
2001-04-27 | 1:00 | 6.5
2001-04-27 | 2:00 | 6.5
2001-04-27 | 3:00 | 6.5
2001-04-27 | 4:00 | 6.5
2001-04-27 | 5:00 | 6.5
2001-04-27 | 6:00 | 6.5
2001-04-27 | 7:00 | 6.5
2001-04-27 | 8:00 | 6.7
2001-04-27 | 9:00 | 6.8
2001-04-27 | 10:00 | 7
2001-04-27 | 11:00 | 7
2001-04-27 | 12:00 | 7
2001-04-27 | 13:00 | 7.1
2001-04-27 | 14:00 | 7
2001-04-27 | 15:00 | 7
2001-04-27 | 16:00 | 6.8
2001-04-27 | 17:00 | 6.7
2001-04-27 | 18:00 | 6.5
2001-04-27 | 19:00 | 6.5
2001-04-27 | 20:00 | 6.5
2001-04-27 | 21:00 | 6.5
2001-04-27 | 22:00 | 6.5
2001-04-27 | 23:00 | 6.5
2001-04-28 | 0:00 | 6.5
2001-04-28 | 1:00 | 6.5
2001-04-28 | 2:00 | 6.5
2001-04-28 | 3:00 | 6.5
2001-04-28 | 4:00 | 6.5
2001-04-28 | 5:00 | 6.5
2001-04-28 | 6:00 | 6.5
2001-04-28 | 7:00 | 6.5
2001-04-28 | 8:00 | 6.7
2001-04-28 | 9:00 | 6.7
2001-04-28 | 10:00 | 6.8
2001-04-28 | 11:00 | 7.1
2001-04-28 | 12:00 | 7.1
2001-04-28 | 13:00 | 6.8
2001-04-28 | 14:00 | 6.8
2001-04-28 | 15:00 | 6.7
2001-04-28 | 16:00 | 6.8
2001-04-28 | 17:00 | 6.7
2001-04-28 | 18:00 | 6.5
2001-04-28 | 19:00 | 6.4
2001-04-28 | 20:00 | 6.5
2001-04-28 | 21:00 | 6.5
2001-04-28 | 22:00 | 6.5
2001-04-28 | 23:00 | 6.5
2001-04-29 | 0:00 | 6.5
2001-04-29 | 1:00 | 6.4
2001-04-29 | 2:00 | 6.4
2001-04-29 | 3:00 | 6.5
2001-04-29 | 4:00 | 6.5
2001-04-29 | 5:00 | 6.4
2001-04-29 | 6:00 | 6.5
2001-04-29 | 7:00 | 6.5
2001-04-29 | 8:00 | 6.7
2001-04-29 | 9:00 | 6.7
2001-04-29 | 10:00 | 6.8
2001-04-29 | 11:00 | 6.8
2001-04-29 | 12:00 | 7
2001-04-29 | 13:00 | 6.8
2001-04-29 | 14:00 | 6.7
2001-04-29 | 15:00 | 6.8
2001-04-29 | 16:00 | 6.7
2001-04-29 | 17:00 | 6.7
2001-04-29 | 18:00 | 6.5
2001-04-29 | 19:00 | 6.5
2001-04-29 | 20:00 | 6.5
2001-04-29 | 21:00 | 6.5
2001-04-29 | 22:00 | 6.5
2001-04-29 | 23:00 | 6.5
2001-04-30 | 0:00 | 6.5
2001-04-30 | 1:00 | 6.5
2001-04-30 | 2:00 | 6.5
2001-04-30 | 3:00 | 6.5
2001-04-30 | 4:00 | 6.5
2001-04-30 | 5:00 | 6.5
2001-04-30 | 6:00 | 6.5
2001-04-30 | 7:00 | 6.5
2001-04-30 | 8:00 | 6.7
2001-04-30 | 9:00 | 6.8
2001-04-30 | 10:00 | 6.7
2001-04-30 | 11:00 | 6.5
2001-04-30 | 12:00 | 7
2001-04-30 | 13:00 | 6.8
2001-04-30 | 14:00 | 6.7
2001-04-30 | 15:00 | 6.7
2001-04-30 | 16:00 | 6.8
2001-04-30 | 17:00 | 6.7
2001-04-30 | 18:00 | 6.5
2001-04-30 | 19:00 | 6.5
2001-04-30 | 20:00 | 6.5
2001-04-30 | 21:00 | 6.5
2001-04-30 | 22:00 | 6.4
2001-04-30 | 23:00 | 6.5
2001-05-01 | 0:00 | 6.5
2001-05-01 | 1:00 | 6.4
2001-05-01 | 2:00 | 6.4
2001-05-01 | 3:00 | 6.4
2001-05-01 | 4:00 | 6.4
2001-05-01 | 5:00 | 6.4
2001-05-01 | 6:00 | 6.4
2001-05-01 | 7:00 | 6.5
2001-05-01 | 8:00 | 6.5
2001-05-01 | 9:00 | 6.5
2001-05-01 | 10:00 | 6.7
2001-05-01 | 11:00 | 6.7
2001-05-01 | 12:00 | 6.5
2001-05-01 | 13:00 | 7
2001-05-01 | 14:00 | 6.5
2001-05-01 | 15:00 | 6.7
2001-05-01 | 16:00 | 6.7
2001-05-01 | 17:00 | 6.7
2001-05-01 | 18:00 | 6.4
2001-05-01 | 19:00 | 6.4
2001-05-01 | 20:00 | 6.4
2001-05-01 | 21:00 | 6.5
2001-05-01 | 22:00 | 6.4
2001-05-01 | 23:00 | 6.4
2001-05-02 | 0:00 | 6.4
2001-05-02 | 1:00 | 6.4
2001-05-02 | 2:00 | 6.4
2001-05-02 | 3:00 | 6.4
2001-05-02 | 4:00 | 6.4
2001-05-02 | 5:00 | 6.4
2001-05-02 | 6:00 | 6.4
2001-05-02 | 7:00 | 6.5
2001-05-02 | 8:00 | 6.7
2001-05-02 | 9:00 | 6.8
2001-05-02 | 10:00 | 6.8
2001-05-02 | 11:00 | 7.1
2001-05-02 | 12:00 | 7.1
2001-05-02 | 13:00 | 7.1
2001-05-02 | 14:00 | 7.1
2001-05-02 | 15:00 | 7
2001-05-02 | 16:00 | 6.8
2001-05-02 | 17:00 | 6.7
2001-05-02 | 18:00 | 6.5
2001-05-02 | 19:00 | 6.5
2001-05-02 | 20:00 | 6.4
2001-05-02 | 21:00 | 6.4
2001-05-02 | 22:00 | 6.4
2001-05-02 | 23:00 | 6.4
2001-05-03 | 0:00 | 6.4
2001-05-03 | 1:00 | 6.4
2001-05-03 | 2:00 | 6.4
2001-05-03 | 3:00 | 6.4
2001-05-03 | 4:00 | 6.4
2001-05-03 | 5:00 | 6.4
2001-05-03 | 6:00 | 6.4
2001-05-03 | 7:00 | 6.5
2001-05-03 | 8:00 | 6.7
2001-05-03 | 9:00 | 6.8
2001-05-03 | 10:00 | 7
2001-05-03 | 11:00 | 7.1
2001-05-03 | 12:00 | 7.1
2001-05-03 | 13:00 | 7.1
2001-05-03 | 14:00 | 7.1
2001-05-03 | 15:00 | 7
2001-05-03 | 16:00 | 6.8
2001-05-03 | 17:00 | 6.7
2001-05-03 | 18:00 | 6.5
2001-05-03 | 19:00 | 6.5
2001-05-03 | 20:00 | 6.5
2001-05-03 | 21:00 | 6.5
2001-05-03 | 22:00 | 6.5
2001-05-03 | 23:00 | 6.4
2001-05-04 | 0:00 | 6.5
2001-05-04 | 1:00 | 6.4
2001-05-04 | 2:00 | 6.4
2001-05-04 | 3:00 | 6.4
2001-05-04 | 4:00 | 6.4
2001-05-04 | 5:00 | 6.4
2001-05-04 | 6:00 | 6.5
2001-05-04 | 7:00 | 6.5
2001-05-04 | 8:00 | 6.7
2001-05-04 | 9:00 | 6.8
2001-05-04 | 10:00 | 7
2001-05-04 | 11:00 | 7
2001-05-04 | 12:00 | 7.1
2001-05-04 | 13:00 | 7.1
2001-05-04 | 14:00 | 7
2001-05-04 | 15:00 | 7
2001-05-04 | 16:00 | 6.8
2001-05-04 | 17:00 | 6.8
2001-05-04 | 18:00 | 6.5
2001-05-04 | 19:00 | 6.5
2001-05-04 | 20:00 | 6.5
2001-05-04 | 21:00 | 6.5
2001-05-04 | 22:00 | 6.5
2001-05-04 | 23:00 | 6.5
2001-05-05 | 0:00 | 6.5
2001-05-05 | 1:00 | 6.4
2001-05-05 | 2:00 | 6.5
2001-05-05 | 3:00 | 6.4
2001-05-05 | 4:00 | 6.5
2001-05-05 | 5:00 | 6.5
2001-05-05 | 6:00 | 6.5
2001-05-05 | 7:00 | 6.5
2001-05-05 | 8:00 | 6.7
2001-05-05 | 9:00 | 6.8
2001-05-05 | 10:00 | 6.8
2001-05-05 | 11:00 | 7.1
2001-05-05 | 12:00 | 7.1
2001-05-05 | 13:00 | 7.1
2001-05-05 | 14:00 | 7.1
2001-05-05 | 15:00 | 7
2001-05-05 | 16:00 | 6.8
2001-05-05 | 17:00 | 6.7
2001-05-05 | 18:00 | 6.5
2001-05-05 | 19:00 | 6.5
2001-05-05 | 20:00 | 6.5
2001-05-05 | 21:00 | 6.4
2001-05-05 | 22:00 | 6.4
2001-05-05 | 23:00 | 6.4
2001-05-06 | 0:00 | 6.4
2001-05-06 | 1:00 | 6.4
2001-05-06 | 2:00 | 6.4
2001-05-06 | 3:00 | 6.4
2001-05-06 | 4:00 | 6.4
2001-05-06 | 5:00 | 6.4
2001-05-06 | 6:00 | 6.4
2001-05-06 | 7:00 | 6.5
2001-05-06 | 8:00 | 6.7
2001-05-06 | 9:00 | 6.8
2001-05-06 | 10:00 | 7
2001-05-06 | 11:00 | 7.1
2001-05-06 | 12:00 | 7.1
2001-05-06 | 13:00 | 7.1
2001-05-06 | 14:00 | 7.1
2001-05-06 | 15:00 | 7
2001-05-06 | 16:00 | 7
2001-05-06 | 17:00 | 6.8
2001-05-06 | 18:00 | 6.5
2001-05-06 | 19:00 | 6.5
2001-05-06 | 20:00 | 6.5
2001-05-06 | 21:00 | 6.5
2001-05-06 | 22:00 | 6.5
2001-05-06 | 23:00 | 6.4
2001-05-07 | 0:00 | 6.4
2001-05-07 | 1:00 | 6.4
2001-05-07 | 2:00 | 6.4
2001-05-07 | 3:00 | 6.4
2001-05-07 | 4:00 | 6.4
2001-05-07 | 5:00 | 6.4
2001-05-07 | 6:00 | 6.4
2001-05-07 | 7:00 | 6.5
2001-05-07 | 8:00 | 6.7
2001-05-07 | 9:00 | 6.8
2001-05-07 | 10:00 | 7
2001-05-07 | 11:00 | 7.1
2001-05-07 | 12:00 | 7.3
2001-05-07 | 13:00 | 7.3
2001-05-07 | 14:00 | 7.3
2001-05-07 | 15:00 | 7.1
2001-05-07 | 16:00 | 7
2001-05-07 | 17:00 | 6.8
2001-05-07 | 18:00 | 6.7
2001-05-07 | 19:00 | 6.5
2001-05-07 | 20:00 | 6.5
2001-05-07 | 21:00 | 6.5
2001-05-07 | 22:00 | 6.5
2001-05-07 | 23:00 | 6.5
2001-05-08 | 0:00 | 6.5
2001-05-08 | 1:00 | 6.5
2001-05-08 | 2:00 | 6.5
2001-05-08 | 3:00 | 6.5
2001-05-08 | 4:00 | 6.5
2001-05-08 | 5:00 | 6.5
2001-05-08 | 6:00 | 6.5
2001-05-08 | 7:00 | 6.5
2001-05-08 | 8:00 | 6.7
2001-05-08 | 9:00 | 6.8
2001-05-08 | 10:00 | 7
2001-05-08 | 11:00 | 7.1
2001-05-08 | 12:00 | 7
2001-05-08 | 13:00 | 7.1
2001-05-08 | 14:00 | 7.1
2001-05-08 | 15:00 | 7
2001-05-08 | 16:00 | 7
2001-05-08 | 17:00 | 6.8
2001-05-08 | 18:00 | 6.5
2001-05-08 | 19:00 | 6.5
2001-05-08 | 20:00 | 6.5
2001-05-08 | 21:00 | 6.5
2001-05-08 | 22:00 | 6.5
2001-05-08 | 23:00 | 6.5
2001-05-09 | 0:00 | 6.5
2001-05-09 | 1:00 | 6.5
2001-05-09 | 2:00 | 6.4
2001-05-09 | 3:00 | 6.5
2001-05-09 | 4:00 | 6.4
2001-05-09 | 5:00 | 6.4
2001-05-09 | 6:00 | 6.5
2001-05-09 | 7:00 | 6.5
2001-05-09 | 8:00 | 6.7
2001-05-09 | 9:00 | 6.7
2001-05-09 | 10:00 | 6.8
2001-05-09 | 11:00 | 7.1
2001-05-09 | 12:00 | 7
2001-05-09 | 13:00 | 7.1
2001-05-09 | 14:00 | 7.1
2001-05-09 | 15:00 | 7
2001-05-09 | 16:00 | 7
2001-05-09 | 17:00 | 6.7
2001-05-09 | 18:00 | 6.5
2001-05-09 | 19:00 | 6.5
2001-05-09 | 20:00 | 6.5
2001-05-09 | 21:00 | 6.5
2001-05-09 | 22:00 | 6.5
2001-05-09 | 23:00 | 6.4
2001-05-10 | 0:00 | 6.4
2001-05-10 | 1:00 | 6.4
2001-05-10 | 2:00 | 6.4
2001-05-10 | 3:00 | 6.4
2001-05-10 | 4:00 | 6.4
2001-05-10 | 5:00 | 6.4
2001-05-10 | 6:00 | 6.4
2001-05-10 | 7:00 | 6.5
2001-05-10 | 8:00 | 6.7
2001-05-10 | 9:00 | 6.8
2001-05-10 | 10:00 | 7
2001-05-10 | 11:00 | 7.1
2001-05-10 | 12:00 | 7.3
2001-05-10 | 13:00 | 7.3
2001-05-10 | 14:00 | 7.3
2001-05-10 | 15:00 | 7.1
2001-05-10 | 16:00 | 7
2001-05-10 | 17:00 | 6.8
2001-05-10 | 18:00 | 6.5
2001-05-10 | 19:00 | 6.5
2001-05-10 | 20:00 | 6.5
2001-05-10 | 21:00 | 6.5
2001-05-10 | 22:00 | 6.5
2001-05-10 | 23:00 | 6.5
2001-05-11 | 0:00 | 6.5
2001-05-11 | 1:00 | 6.5
2001-05-11 | 2:00 | 6.4
2001-05-11 | 3:00 | 6.4
2001-05-11 | 4:00 | 6.4
2001-05-11 | 5:00 | 6.4
2001-05-11 | 6:00 | 6.5
2001-05-11 | 7:00 | 6.5
2001-05-11 | 8:00 | 6.7
2001-05-11 | 9:00 | 7
2001-05-11 | 10:00 | 7
2001-05-11 | 11:00 | 7.1
2001-05-11 | 12:00 | 7.3
2001-05-11 | 13:00 | 7.3
2001-05-11 | 14:00 | 7.3
2001-05-11 | 15:00 | 7
2001-05-11 | 16:00 | 7
2001-05-11 | 17:00 | 6.8
2001-05-11 | 18:00 | 6.7
2001-05-11 | 19:00 | 6.5
2001-05-11 | 20:00 | 6.5
2001-05-11 | 21:00 | 6.5
2001-05-11 | 22:00 | 6.5
2001-05-11 | 23:00 | 6.5
2001-05-12 | 0:00 | 6.5
2001-05-12 | 1:00 | 6.5
2001-05-12 | 2:00 | 6.5
2001-05-12 | 3:00 | 6.5
2001-05-12 | 4:00 | 6.5
2001-05-12 | 5:00 | 6.5
2001-05-12 | 6:00 | 6.5
2001-05-12 | 7:00 | 6.5
2001-05-12 | 8:00 | 6.7
2001-05-12 | 9:00 | 7
2001-05-12 | 10:00 | 7.1
2001-05-12 | 11:00 | 7
2001-05-12 | 12:00 | 7
2001-05-12 | 13:00 | 7.1
2001-05-12 | 14:00 | 7
2001-05-12 | 15:00 | 7
2001-05-12 | 16:00 | 7
2001-05-12 | 17:00 | 6.8
2001-05-12 | 18:00 | 6.7
2001-05-12 | 19:00 | 6.5
2001-05-12 | 20:00 | 6.5
2001-05-12 | 21:00 | 6.5
2001-05-12 | 22:00 | 6.5
2001-05-12 | 23:00 | 6.5
2001-05-13 | 0:00 | 6.5
2001-05-13 | 1:00 | 6.5
2001-05-13 | 2:00 | 6.5
2001-05-13 | 3:00 | 6.5
2001-05-13 | 4:00 | 6.4
2001-05-13 | 5:00 | 6.4
2001-05-13 | 6:00 | 6.5
2001-05-13 | 7:00 | 6.7
2001-05-13 | 8:00 | 6.7
2001-05-13 | 9:00 | 6.8
2001-05-13 | 10:00 | 7
2001-05-13 | 11:00 | 7.1
2001-05-13 | 12:00 | 7.1
2001-05-13 | 13:00 | 7.3
2001-05-13 | 14:00 | 7.3
2001-05-13 | 15:00 | 7.1
2001-05-13 | 16:00 | 7
2001-05-13 | 17:00 | 6.8
2001-05-13 | 18:00 | 6.7
2001-05-13 | 19:00 | 6.5
2001-05-13 | 20:00 | 6.5
2001-05-13 | 21:00 | 6.5
2001-05-13 | 22:00 | 6.5
2001-05-13 | 23:00 | 6.5
2001-05-14 | 0:00 | 6.5
2001-05-14 | 1:00 | 6.5
2001-05-14 | 2:00 | 6.5
2001-05-14 | 3:00 | 6.5
2001-05-14 | 4:00 | 6.5
2001-05-14 | 5:00 | 6.5
2001-05-14 | 6:00 | 6.5
2001-05-14 | 7:00 | 6.5
2001-05-14 | 8:00 | 6.7
2001-05-14 | 9:00 | 6.7
2001-05-14 | 10:00 | 6.8
2001-05-14 | 11:00 | 6.8
2001-05-14 | 12:00 | 6.8
2001-05-14 | 13:00 | 6.7
2001-05-14 | 14:00 | 6.7
2001-05-14 | 15:00 | 6.7
2001-05-14 | 16:00 | 6.5
2001-05-14 | 17:00 | 6.5
2001-05-14 | 18:00 | 6.5
2001-05-14 | 19:00 | 6.5
2001-05-14 | 20:00 | 6.5
2001-05-14 | 21:00 | 6.5
2001-05-14 | 22:00 | 6.5
2001-05-14 | 23:00 | 6.5
2001-05-15 | 0:00 | 6.5
2001-05-15 | 1:00 | 6.5
2001-05-15 | 2:00 | 6.5
2001-05-15 | 3:00 | 6.5
2001-05-15 | 4:00 | 6.5
2001-05-15 | 5:00 | 6.5
2001-05-15 | 6:00 | 6.5
2001-05-15 | 7:00 | 6.5
2001-05-15 | 8:00 | 6.7
2001-05-15 | 9:00 | 6.7
2001-05-15 | 10:00 | 6.8
2001-05-15 | 11:00 | 6.8
2001-05-15 | 12:00 | 6.8
2001-05-15 | 13:00 | 6.7
2001-05-15 | 14:00 | 6.7
2001-05-15 | 15:00 | 6.7
2001-05-15 | 16:00 | 6.7
2001-05-15 | 17:00 | 6.7
2001-05-15 | 18:00 | 6.5
2001-05-15 | 19:00 | 6.5
2001-05-15 | 20:00 | 6.5
2001-05-15 | 21:00 | 6.5
2001-05-15 | 22:00 | 6.5
2001-05-15 | 23:00 | 6.5
2001-05-16 | 0:00 | 6.5
2001-05-16 | 1:00 | 6.5
2001-05-16 | 2:00 | 6.4
2001-05-16 | 3:00 | 6.4
2001-05-16 | 4:00 | 6.5
2001-05-16 | 5:00 | 6.5
2001-05-16 | 6:00 | 6.5
2001-05-16 | 7:00 | 6.7
2001-05-16 | 8:00 | 6.7
2001-05-16 | 9:00 | 7
2001-05-16 | 10:00 | 7
2001-05-16 | 11:00 | 7.1
2001-05-16 | 12:00 | 7
2001-05-16 | 13:00 | 7.1
2001-05-16 | 14:00 | 7.1
2001-05-16 | 15:00 | 7
2001-05-16 | 16:00 | 6.8
2001-05-16 | 17:00 | 6.8
2001-05-16 | 18:00 | 6.5
2001-05-16 | 19:00 | 6.5
2001-05-16 | 20:00 | 6.5
2001-05-16 | 21:00 | 6.5
2001-05-16 | 22:00 | 6.5
2001-05-16 | 23:00 | 6.5
2001-05-17 | 0:00 | 6.4
2001-05-17 | 1:00 | 6.5
2001-05-17 | 2:00 | 6.5
2001-05-17 | 3:00 | 6.4
2001-05-17 | 4:00 | 6.4
2001-05-17 | 5:00 | 6.4
2001-05-17 | 6:00 | 6.5
2001-05-17 | 7:00 | 6.5
2001-05-17 | 8:00 | 6.7
2001-05-17 | 9:00 | 6.8
2001-05-17 | 10:00 | 7
2001-05-17 | 11:00 | 7.1
2001-05-17 | 12:00 | 6.8
2001-05-17 | 13:00 | 7
2001-05-17 | 14:00 | 7.3
2001-05-17 | 15:00 | 6.8
2001-05-17 | 16:00 | 6.8
2001-05-17 | 17:00 | 6.8
2001-05-17 | 18:00 | 6.7
2001-05-17 | 19:00 | 6.5
2001-05-17 | 20:00 | 6.5
2001-05-17 | 21:00 | 6.5
2001-05-17 | 22:00 | 6.5
2001-05-17 | 23:00 | 6.5
2001-05-18 | 0:00 | 6.5
2001-05-18 | 1:00 | 6.4
2001-05-18 | 2:00 | 6.5
2001-05-18 | 3:00 | 6.5
2001-05-18 | 4:00 | 6.5
2001-05-18 | 5:00 | 6.5
2001-05-18 | 6:00 | 6.5
2001-05-18 | 7:00 | 6.7
2001-05-18 | 8:00 | 6.7
2001-05-18 | 9:00 | 7
2001-05-18 | 10:00 | 7
2001-05-18 | 11:00 | 7.3
2001-05-18 | 12:00 | 7.3
2001-05-18 | 13:00 | 7.1
2001-05-18 | 14:00 | 7.1
2001-05-18 | 15:00 | 7.1
2001-05-18 | 16:00 | 7
2001-05-18 | 17:00 | 6.7
2001-05-18 | 18:00 | 6.7
2001-05-18 | 19:00 | 6.5
2001-05-18 | 20:00 | 6.5
2001-05-18 | 21:00 | 6.5
2001-05-18 | 22:00 | 6.5
2001-05-18 | 23:00 | 6.5
2001-05-19 | 0:00 | 6.5
2001-05-19 | 1:00 | 6.5
2001-05-19 | 2:00 | 6.5
2001-05-19 | 3:00 | 6.4
2001-05-19 | 4:00 | 6.5
2001-05-19 | 5:00 | 6.5
2001-05-19 | 6:00 | 6.5
2001-05-19 | 7:00 | 6.7
2001-05-19 | 8:00 | 6.8
2001-05-19 | 9:00 | 7
2001-05-19 | 10:00 | 7.1
2001-05-19 | 11:00 | 7.1
2001-05-19 | 12:00 | 7.3
2001-05-19 | 13:00 | 7.3
2001-05-19 | 14:00 | 7.3
2001-05-19 | 15:00 | 7
2001-05-19 | 16:00 | 7
2001-05-19 | 17:00 | 6.8
2001-05-19 | 18:00 | 6.7
2001-05-19 | 19:00 | 6.5
2001-05-19 | 20:00 | 6.5
2001-05-19 | 21:00 | 6.5
2001-05-19 | 22:00 | 6.5
2001-05-19 | 23:00 | 6.5
2001-05-20 | 0:00 | 6.5
2001-05-20 | 1:00 | 6.5
2001-05-20 | 2:00 | 6.5
2001-05-20 | 3:00 | 6.5
2001-05-20 | 4:00 | 6.5
2001-05-20 | 5:00 | 6.5
2001-05-20 | 6:00 | 6.5
2001-05-20 | 7:00 | 6.7
2001-05-20 | 8:00 | 6.8
2001-05-20 | 9:00 | 7
2001-05-20 | 10:00 | 7.1
2001-05-20 | 11:00 | 7.3
2001-05-20 | 12:00 | 7.3
2001-05-20 | 13:00 | 7.3
2001-05-20 | 14:00 | 7.3
2001-05-20 | 15:00 | 7.1
2001-05-20 | 16:00 | 7
2001-05-20 | 17:00 | 6.8
2001-05-20 | 18:00 | 6.7
2001-05-20 | 19:00 | 6.5
2001-05-20 | 20:00 | 6.5
2001-05-20 | 21:00 | 6.5
2001-05-20 | 22:00 | 6.5
2001-05-20 | 23:00 | 6.5
2001-05-21 | 0:00 | 6.5
2001-05-21 | 1:00 | 6.4
2001-05-21 | 2:00 | 6.4
2001-05-21 | 3:00 | 6.4
2001-05-21 | 4:00 | 6.4
2001-05-21 | 5:00 | 6.4
2001-05-21 | 6:00 | 6.5
2001-05-21 | 7:00 | 6.7
2001-05-21 | 8:00 | 6.8
2001-05-21 | 9:00 | 7
2001-05-21 | 10:00 | 7.1
2001-05-21 | 11:00 | 7.3
2001-05-21 | 12:00 | 7.3
2001-05-21 | 13:00 | 7.3
2001-05-21 | 14:00 | 7.3
2001-05-21 | 15:00 | 7.1
2001-05-21 | 16:00 | 7
2001-05-21 | 17:00 | 6.8
2001-05-21 | 18:00 | 6.7
2001-05-21 | 19:00 | 6.5
2001-05-21 | 20:00 | 6.5
2001-05-21 | 21:00 | 6.5
2001-05-21 | 22:00 | 6.5
2001-05-21 | 23:00 | 6.5
2001-05-22 | 0:00 | 6.5
2001-05-22 | 1:00 | 6.5
2001-05-22 | 2:00 | 6.5
2001-05-22 | 3:00 | 6.5
2001-05-22 | 4:00 | 6.4
2001-05-22 | 5:00 | 6.4
2001-05-22 | 6:00 | 6.5
2001-05-22 | 7:00 | 6.7
2001-05-22 | 8:00 | 6.8
2001-05-22 | 9:00 | 7
2001-05-22 | 10:00 | 7.1
2001-05-22 | 11:00 | 7.3
2001-05-22 | 12:00 | 7.3
2001-05-22 | 13:00 | 7.3
2001-05-22 | 14:00 | 7.3
2001-05-22 | 15:00 | 7.1
2001-05-22 | 16:00 | 6.8
2001-05-22 | 17:00 | 6.8
2001-05-22 | 18:00 | 6.7
2001-05-22 | 19:00 | 6.7
2001-05-22 | 20:00 | 6.7
2001-05-22 | 21:00 | 6.5
2001-05-22 | 22:00 | 6.5
2001-05-22 | 23:00 | 6.5
2001-05-23 | 0:00 | 6.5
2001-05-23 | 1:00 | 6.5
2001-05-23 | 2:00 | 6.5
2001-05-23 | 3:00 | 6.5
2001-05-23 | 4:00 | 6.5
2001-05-23 | 5:00 | 6.5
2001-05-23 | 6:00 | 6.5
2001-05-23 | 7:00 | 6.7
2001-05-23 | 8:00 | 6.8
2001-05-23 | 9:00 | 7.1
2001-05-23 | 10:00 | 7.1
2001-05-23 | 11:00 | 7.3
2001-05-23 | 12:00 | 7.4
2001-05-23 | 13:00 | 7.3
2001-05-23 | 14:00 | 7.4
2001-05-23 | 15:00 | 7.1
2001-05-23 | 16:00 | 7.1
2001-05-23 | 17:00 | 7
2001-05-23 | 18:00 | 6.7
2001-05-23 | 19:00 | 6.5
2001-05-23 | 20:00 | 6.5
2001-05-23 | 21:00 | 6.5
2001-05-23 | 22:00 | 6.5
2001-05-23 | 23:00 | 6.5
2001-05-24 | 0:00 | 6.5
2001-05-24 | 1:00 | 6.5
2001-05-24 | 2:00 | 6.5
2001-05-24 | 3:00 | 6.5
2001-05-24 | 4:00 | 6.5
2001-05-24 | 5:00 | 6.5
2001-05-24 | 6:00 | 6.5
2001-05-24 | 7:00 | 6.7
2001-05-24 | 8:00 | 6.8
2001-05-24 | 9:00 | 7
2001-05-24 | 10:00 | 7.1
2001-05-24 | 11:00 | 7.3
2001-05-24 | 12:00 | 7.3
2001-05-24 | 13:00 | 7.3
2001-05-24 | 14:00 | 7.4
2001-05-24 | 15:00 | 7.1
2001-05-24 | 16:00 | 7
2001-05-24 | 17:00 | 6.8
2001-05-24 | 18:00 | 6.7
2001-05-24 | 19:00 | 6.5
2001-05-24 | 20:00 | 6.5
2001-05-24 | 21:00 | 6.5
2001-05-24 | 22:00 | 6.5
2001-05-24 | 23:00 | 6.5
2001-05-25 | 0:00 | 6.5
2001-05-25 | 1:00 | 6.5
2001-05-25 | 2:00 | 6.5
2001-05-25 | 3:00 | 6.5
2001-05-25 | 4:00 | 6.5
2001-05-25 | 5:00 | 6.5
2001-05-25 | 6:00 | 6.5
2001-05-25 | 7:00 | 6.7
2001-05-25 | 8:00 | 6.8
2001-05-25 | 9:00 | 7
2001-05-25 | 10:00 | 7
2001-05-25 | 11:00 | 7.1
2001-05-25 | 12:00 | 7.3
2001-05-25 | 13:00 | 7.3
2001-05-25 | 14:00 | 7.3
2001-05-25 | 15:00 | 7.1
2001-05-25 | 16:00 | 7
2001-05-25 | 17:00 | 7
2001-05-25 | 18:00 | 6.7
2001-05-25 | 19:00 | 6.7
2001-05-25 | 20:00 | 6.5
2001-05-25 | 21:00 | 6.5
2001-05-25 | 22:00 | 6.5
2001-05-25 | 23:00 | 6.5
2001-05-26 | 0:00 | 6.5
2001-05-26 | 1:00 | 6.5
2001-05-26 | 2:00 | 6.5
2001-05-26 | 3:00 | 6.5
2001-05-26 | 4:00 | 6.5
2001-05-26 | 5:00 | 6.5
2001-05-26 | 6:00 | 6.5
2001-05-26 | 7:00 | 6.7
2001-05-26 | 8:00 | 6.8
2001-05-26 | 9:00 | 7
2001-05-26 | 10:00 | 7.1
2001-05-26 | 11:00 | 7.3
2001-05-26 | 12:00 | 7.3
2001-05-26 | 13:00 | 7.3
2001-05-26 | 14:00 | 7.1
2001-05-26 | 15:00 | 6.8
2001-05-26 | 16:00 | 7
2001-05-26 | 17:00 | 6.8
2001-05-26 | 18:00 | 6.7
2001-05-26 | 19:00 | 6.5
2001-05-26 | 20:00 | 6.5
2001-05-26 | 21:00 | 6.5
2001-05-26 | 22:00 | 6.5
2001-05-26 | 23:00 | 6.5
2001-05-27 | 0:00 | 6.5
2001-05-27 | 1:00 | 6.5
2001-05-27 | 2:00 | 6.5
2001-05-27 | 3:00 | 6.5
2001-05-27 | 4:00 | 6.5
2001-05-27 | 5:00 | 6.5
2001-05-27 | 6:00 | 6.5
2001-05-27 | 7:00 | 6.7
2001-05-27 | 8:00 | 6.7
2001-05-27 | 9:00 | 6.8
2001-05-27 | 10:00 | 7
2001-05-27 | 11:00 | 7
2001-05-27 | 12:00 | 7.1
2001-05-27 | 13:00 | 7
2001-05-27 | 14:00 | 7.1
2001-05-27 | 15:00 | 7
2001-05-27 | 16:00 | 6.7
2001-05-27 | 17:00 | 6.8
2001-05-27 | 18:00 | 6.7
2001-05-27 | 19:00 | 6.5
2001-05-27 | 20:00 | 6.5
2001-05-27 | 21:00 | 6.4
2001-05-27 | 22:00 | 6.4
2001-05-27 | 23:00 | 6.4
2001-05-28 | 0:00 | 6.4
2001-05-28 | 1:00 | 6.4
2001-05-28 | 2:00 | 6.4
2001-05-28 | 3:00 | 6.4
2001-05-28 | 4:00 | 6.4
2001-05-28 | 5:00 | 6.4
2001-05-28 | 6:00 | 6.5
2001-05-28 | 7:00 | 6.7
2001-05-28 | 8:00 | 6.8
2001-05-28 | 9:00 | 6.8
2001-05-28 | 10:00 | 7.1
2001-05-28 | 11:00 | 7.1
2001-05-28 | 12:00 | 7.1
2001-05-28 | 13:00 | 7.3
2001-05-28 | 14:00 | 7.3
2001-05-28 | 15:00 | 7
2001-05-28 | 16:00 | 7
2001-05-28 | 17:00 | 6.7
2001-05-28 | 18:00 | 6.5
2001-05-28 | 19:00 | 6.5
2001-05-28 | 20:00 | 6.5
2001-05-28 | 21:00 | 6.5
2001-05-28 | 22:00 | 6.5
2001-05-28 | 23:00 | 6.5
2001-05-29 | 0:00 | 6.5
2001-05-29 | 1:00 | 6.4
2001-05-29 | 2:00 | 6.4
2001-05-29 | 3:00 | 6.4
2001-05-29 | 4:00 | 6.4
2001-05-29 | 5:00 | 6.4
2001-05-29 | 6:00 | 6.4
2001-05-29 | 7:00 | 6.5
2001-05-29 | 8:00 | 6.7
2001-05-29 | 9:00 | 7
2001-05-29 | 10:00 | 7
2001-05-29 | 11:00 | 7.1
2001-05-29 | 12:00 | 7.3
2001-05-29 | 13:00 | 7.3
2001-05-29 | 14:00 | 7.3
2001-05-29 | 15:00 | 7.1
2001-05-29 | 16:00 | 7
2001-05-29 | 17:00 | 6.8
2001-05-29 | 18:00 | 6.5
2001-05-29 | 19:00 | 6.5
2001-05-29 | 20:00 | 6.5
2001-05-29 | 21:00 | 6.5
2001-05-29 | 22:00 | 6.5
2001-05-29 | 23:00 | 6.5
2001-05-30 | 0:00 | 6.5
2001-05-30 | 1:00 | 6.5
2001-05-30 | 2:00 | 6.5
2001-05-30 | 3:00 | 6.5
2001-05-30 | 4:00 | 6.4
2001-05-30 | 5:00 | 6.4
2001-05-30 | 6:00 | 6.5
2001-05-30 | 7:00 | 6.7
2001-05-30 | 8:00 | 6.8
2001-05-30 | 9:00 | 7
2001-05-30 | 10:00 | 7.1
2001-05-30 | 11:00 | 7.3
2001-05-30 | 12:00 | 7.3
2001-05-30 | 13:00 | 7.1
2001-05-30 | 14:00 | 7.3
2001-05-30 | 15:00 | 7.1
2001-05-30 | 16:00 | 7
2001-05-30 | 17:00 | 6.8
2001-05-30 | 18:00 | 6.7
2001-05-30 | 19:00 | 6.5
2001-05-30 | 20:00 | 6.5
2001-05-30 | 21:00 | 6.5
2001-05-30 | 22:00 | 6.5
2001-05-30 | 23:00 | 6.5
2001-05-31 | 0:00 | 6.5
2001-05-31 | 1:00 | 6.5
2001-05-31 | 2:00 | 6.5
2001-05-31 | 3:00 | 6.5
2001-05-31 | 4:00 | 6.5
2001-05-31 | 5:00 | 6.5
2001-05-31 | 6:00 | 6.5
2001-05-31 | 7:00 | 6.7
2001-05-31 | 8:00 | 6.8
2001-05-31 | 9:00 | 7
2001-05-31 | 10:00 | 7.1
2001-05-31 | 11:00 | 7.3
2001-05-31 | 12:00 | 7.3
2001-05-31 | 13:00 | 7.3
2001-05-31 | 14:00 | 7.3
2001-05-31 | 15:00 | 7.1
2001-05-31 | 16:00 | 7.1
2001-05-31 | 17:00 | 6.8
2001-05-31 | 18:00 | 6.7
2001-05-31 | 19:00 | 6.7
2001-05-31 | 20:00 | 6.5
2001-05-31 | 21:00 | 6.5
2001-05-31 | 22:00 | 6.5
2001-05-31 | 23:00 | 6.5
2001-06-01 | 0:00 | 6.5
2001-06-01 | 1:00 | 6.5
2001-06-01 | 2:00 | 6.5
2001-06-01 | 3:00 | 6.5
2001-06-01 | 4:00 | 6.5
2001-06-01 | 5:00 | 6.5
2001-06-01 | 6:00 | 6.5
2001-06-01 | 7:00 | 6.7
2001-06-01 | 8:00 | 6.8
2001-06-01 | 9:00 | 7
2001-06-01 | 10:00 | 7.1
2001-06-01 | 11:00 | 7.3
2001-06-01 | 12:00 | 7.3
2001-06-01 | 13:00 | 7.1
2001-06-01 | 14:00 | 6.8
2001-06-01 | 15:00 | 6.7
2001-06-01 | 16:00 | 7
2001-06-01 | 17:00 | 6.8
2001-06-01 | 18:00 | 6.7
2001-06-01 | 19:00 | 6.5
2001-06-01 | 20:00 | 6.5
2001-06-01 | 21:00 | 6.5
2001-06-01 | 22:00 | 6.5
2001-06-01 | 23:00 | 6.5
2001-06-02 | 0:00 | 6.5
2001-06-02 | 1:00 | 6.5
2001-06-02 | 2:00 | 6.5
2001-06-02 | 3:00 | 6.5
2001-06-02 | 4:00 | 6.4
2001-06-02 | 5:00 | 6.4
2001-06-02 | 6:00 | 6.5
2001-06-02 | 7:00 | 6.7
2001-06-02 | 8:00 | 6.7
2001-06-02 | 9:00 | 6.7
2001-06-02 | 10:00 | 6.8
2001-06-02 | 11:00 | 7.1
2001-06-02 | 12:00 | 7.1
2001-06-02 | 13:00 | 7.1
2001-06-02 | 14:00 | 6.8
2001-06-02 | 15:00 | 6.8
2001-06-02 | 16:00 | 6.8
2001-06-02 | 17:00 | 6.7
2001-06-02 | 18:00 | 6.5
2001-06-02 | 19:00 | 6.5
2001-06-02 | 20:00 | 6.5
2001-06-02 | 21:00 | 6.5
2001-06-02 | 22:00 | 6.5
2001-06-02 | 23:00 | 6.5
2001-06-03 | 0:00 | 6.5
2001-06-03 | 1:00 | 6.5
2001-06-03 | 2:00 | 6.4
2001-06-03 | 3:00 | 6.5
2001-06-03 | 4:00 | 6.5
2001-06-03 | 5:00 | 6.5
2001-06-03 | 6:00 | 6.5
2001-06-03 | 7:00 | 6.7
2001-06-03 | 8:00 | 6.8
2001-06-03 | 9:00 | 7
2001-06-03 | 10:00 | 7
2001-06-03 | 11:00 | 7
2001-06-03 | 12:00 | 7.3
2001-06-03 | 13:00 | 7.3
2001-06-03 | 14:00 | 7.3
2001-06-03 | 15:00 | 7
2001-06-03 | 16:00 | 7
2001-06-03 | 17:00 | 6.8
2001-06-03 | 18:00 | 6.5
2001-06-03 | 19:00 | 6.4
2001-06-03 | 20:00 | 6.5
2001-06-03 | 21:00 | 6.5
2001-06-03 | 22:00 | 6.4
2001-06-03 | 23:00 | 6.4
2001-06-04 | 0:00 | 6.4
2001-06-04 | 1:00 | 6.4
2001-06-04 | 2:00 | 6.4
2001-06-04 | 3:00 | 6.4
2001-06-04 | 4:00 | 6.4
2001-06-04 | 5:00 | 6.4
2001-06-04 | 6:00 | 6.4
2001-06-04 | 7:00 | 6.7
2001-06-04 | 8:00 | 6.8
2001-06-04 | 9:00 | 7
2001-06-04 | 10:00 | 7
2001-06-04 | 11:00 | 7.1
2001-06-04 | 12:00 | 7.3
2001-06-04 | 13:00 | 7.1
2001-06-04 | 14:00 | 7
2001-06-04 | 15:00 | 6.8
2001-06-04 | 16:00 | 6.7
2001-06-04 | 17:00 | 6.7
2001-06-04 | 18:00 | 6.5
2001-06-04 | 19:00 | 6.5
2001-06-04 | 20:00 | 6.5
2001-06-04 | 21:00 | 6.5
2001-06-04 | 22:00 | 6.5
2001-06-04 | 23:00 | 6.5
2001-06-05 | 0:00 | 6.5
2001-06-05 | 1:00 | 6.5
2001-06-05 | 2:00 | 6.5
2001-06-05 | 3:00 | 6.5
2001-06-05 | 4:00 | 6.5
2001-06-05 | 5:00 | 6.5
2001-06-05 | 6:00 | 6.5
2001-06-05 | 7:00 | 6.5
2001-06-05 | 8:00 | 6.7
2001-06-05 | 9:00 | 6.7
2001-06-05 | 10:00 | 6.5
2001-06-05 | 11:00 | 6.7
2001-06-05 | 12:00 | 6.8
2001-06-05 | 13:00 | 7
2001-06-05 | 14:00 | 6.8
2001-06-05 | 15:00 | 7
2001-06-05 | 16:00 | 6.8
2001-06-05 | 17:00 | 6.8
2001-06-05 | 18:00 | 6.7
2001-06-05 | 19:00 | 6.5
2001-06-05 | 20:00 | 6.5
2001-06-05 | 21:00 | 6.5
2001-06-05 | 22:00 | 6.5
2001-06-05 | 23:00 | 6.4
2001-06-06 | 0:00 | 6.5
2001-06-06 | 1:00 | 6.5
2001-06-06 | 2:00 | 6.5
2001-06-06 | 3:00 | 6.4
2001-06-06 | 4:00 | 6.4
2001-06-06 | 5:00 | 6.4
2001-06-06 | 6:00 | 6.5
2001-06-06 | 7:00 | 6.5
2001-06-06 | 8:00 | 6.8
2001-06-06 | 9:00 | 6.8
2001-06-06 | 10:00 | 7
2001-06-06 | 11:00 | 7
2001-06-06 | 12:00 | 7
2001-06-06 | 13:00 | 7
2001-06-06 | 14:00 | 7.3
2001-06-06 | 15:00 | 7
2001-06-06 | 16:00 | 6.8
2001-06-06 | 17:00 | 6.7
2001-06-06 | 18:00 | 6.7
2001-06-06 | 19:00 | 6.5
2001-06-06 | 20:00 | 6.5
2001-06-06 | 21:00 | 6.5
2001-06-06 | 22:00 | 6.5
2001-06-06 | 23:00 | 6.5
2001-06-07 | 0:00 | 6.5
2001-06-07 | 1:00 | 6.5
2001-06-07 | 2:00 | 6.5
2001-06-07 | 3:00 | 6.5
2001-06-07 | 4:00 | 6.5
2001-06-07 | 5:00 | 6.5
2001-06-07 | 6:00 | 6.5
2001-06-07 | 7:00 | 6.7
2001-06-07 | 8:00 | 6.8
2001-06-07 | 9:00 | 7
2001-06-07 | 10:00 | 7.1
2001-06-07 | 11:00 | 7.1
2001-06-07 | 12:00 | 7.1
2001-06-07 | 13:00 | 7.3
2001-06-07 | 14:00 | 7
2001-06-07 | 15:00 | 7
2001-06-07 | 16:00 | 7
2001-06-07 | 17:00 | 7
2001-06-07 | 18:00 | 6.8
2001-06-07 | 19:00 | 6.7
2001-06-07 | 20:00 | 6.5
2001-06-07 | 21:00 | 6.5
2001-06-07 | 22:00 | 6.5
2001-06-07 | 23:00 | 6.5
2001-06-08 | 0:00 | 6.5
2001-06-08 | 1:00 | 6.5
2001-06-08 | 2:00 | 6.5
2001-06-08 | 3:00 | 6.5
2001-06-08 | 4:00 | 6.5
2001-06-08 | 5:00 | 6.5
2001-06-08 | 6:00 | 6.5
2001-06-08 | 7:00 | 6.7
2001-06-08 | 8:00 | 6.8
2001-06-08 | 9:00 | 7
2001-06-08 | 10:00 | 7
2001-06-08 | 11:00 | 7
2001-06-08 | 12:00 | 6.8
2001-06-08 | 13:00 | 7
2001-06-08 | 14:00 | 7
2001-06-08 | 15:00 | 7.3
2001-06-08 | 16:00 | 7
2001-06-08 | 17:00 | 6.8
2001-06-08 | 18:00 | 6.7
2001-06-08 | 19:00 | 6.7
2001-06-08 | 20:00 | 6.5
2001-06-08 | 21:00 | 6.5
2001-06-08 | 22:00 | 6.5
2001-06-08 | 23:00 | 6.5
2001-06-09 | 0:00 | 6.5
2001-06-09 | 1:00 | 6.5
2001-06-09 | 2:00 | 6.5
2001-06-09 | 3:00 | 6.5
2001-06-09 | 4:00 | 6.5
2001-06-09 | 5:00 | 6.5
2001-06-09 | 6:00 | 6.5
2001-06-09 | 7:00 | 6.7
2001-06-09 | 8:00 | 6.8
2001-06-09 | 9:00 | 6.8
2001-06-09 | 10:00 | 7
2001-06-09 | 11:00 | 7.1
2001-06-09 | 12:00 | 7.1
2001-06-09 | 13:00 | 7.3
2001-06-09 | 14:00 | 7.1
2001-06-09 | 15:00 | 7
2001-06-09 | 16:00 | 7
2001-06-09 | 17:00 | 6.8
2001-06-09 | 18:00 | 6.7
2001-06-09 | 19:00 | 6.5
2001-06-09 | 20:00 | 6.5
2001-06-09 | 21:00 | 6.5
2001-06-09 | 22:00 | 6.5
2001-06-09 | 23:00 | 6.5
2001-06-10 | 0:00 | 6.5
2001-06-10 | 1:00 | 6.5
2001-06-10 | 2:00 | 6.5
2001-06-10 | 3:00 | 6.5
2001-06-10 | 4:00 | 6.5
2001-06-10 | 5:00 | 6.4
2001-06-10 | 6:00 | 6.5
2001-06-10 | 7:00 | 6.7
2001-06-10 | 8:00 | 6.7
2001-06-10 | 9:00 | 6.8
2001-06-10 | 10:00 | 6.7
2001-06-10 | 11:00 | 6.7
2001-06-10 | 12:00 | 6.7
2001-06-10 | 13:00 | 6.7
2001-06-10 | 14:00 | 6.7
2001-06-10 | 15:00 | 6.7
2001-06-10 | 16:00 | 7
2001-06-10 | 17:00 | 6.8
2001-06-10 | 18:00 | 6.7
2001-06-10 | 19:00 | 6.5
2001-06-10 | 20:00 | 6.5
2001-06-10 | 21:00 | 6.5
2001-06-10 | 22:00 | 6.5
2001-06-10 | 23:00 | 6.5
2001-06-11 | 0:00 | 6.5
2001-06-11 | 1:00 | 6.5
2001-06-11 | 2:00 | 6.5
2001-06-11 | 3:00 | 6.5
2001-06-11 | 4:00 | 6.5
2001-06-11 | 5:00 | 6.5
2001-06-11 | 6:00 | 6.5
2001-06-11 | 7:00 | 6.7
2001-06-11 | 8:00 | 6.7
2001-06-11 | 9:00 | 6.8
2001-06-11 | 10:00 | 6.7
2001-06-11 | 11:00 | 7
2001-06-11 | 12:00 | 6.8
2001-06-11 | 13:00 | 7.3
2001-06-11 | 14:00 | 6.8
2001-06-11 | 15:00 | 6.8
2001-06-11 | 16:00 | 6.7
2001-06-11 | 17:00 | 6.7
2001-06-11 | 18:00 | 6.7
2001-06-11 | 19:00 | 6.5
2001-06-11 | 20:00 | 6.5
2001-06-11 | 21:00 | 6.5
2001-06-11 | 22:00 | 6.4
2001-06-11 | 23:00 | 6.4
2001-06-12 | 0:00 | 6.4
2001-06-12 | 1:00 | 6.5
2001-06-12 | 2:00 | 6.4
2001-06-12 | 3:00 | 6.4
2001-06-12 | 4:00 | 6.4
2001-06-12 | 5:00 | 6.5
2001-06-12 | 6:00 | 6.5
2001-06-12 | 7:00 | 6.5
2001-06-12 | 8:00 | 6.7
2001-06-12 | 9:00 | 6.8
2001-06-12 | 10:00 | 7
2001-06-12 | 11:00 | 7.1
2001-06-12 | 12:00 | 7.3
2001-06-12 | 13:00 | 7.1
2001-06-12 | 14:00 | 7.1
2001-06-12 | 15:00 | 6.8
2001-06-12 | 16:00 | 6.7
2001-06-12 | 17:00 | 6.5
2001-06-12 | 18:00 | 6.7
2001-06-12 | 19:00 | 6.5
2001-06-12 | 20:00 | 6.5
2001-06-12 | 21:00 | 6.4
2001-06-12 | 22:00 | 6.4
2001-06-12 | 23:00 | 6.5
2001-06-13 | 0:00 | 6.4
2001-06-13 | 1:00 | 6.4
2001-06-13 | 2:00 | 6.4
2001-06-13 | 3:00 | 6.4
2001-06-13 | 4:00 | 6.4
2001-06-13 | 5:00 | 6.4
2001-06-13 | 6:00 | 6.4
2001-06-13 | 7:00 | 6.5
2001-06-13 | 8:00 | 6.8
2001-06-13 | 9:00 | 7
2001-06-13 | 10:00 | 7.1
2001-06-13 | 11:00 | 7.1
2001-06-13 | 12:00 | 7.3
2001-06-13 | 13:00 | 7.3
2001-06-13 | 14:00 | 7.3
2001-06-13 | 15:00 | 7.1
2001-06-13 | 16:00 | 7
2001-06-13 | 17:00 | 7
2001-06-13 | 18:00 | 6.7
2001-06-13 | 19:00 | 6.5
2001-06-13 | 20:00 | 6.5
2001-06-13 | 21:00 | 6.5
2001-06-13 | 22:00 | 6.5
2001-06-13 | 23:00 | 6.5
2001-06-14 | 0:00 | 6.5
2001-06-14 | 1:00 | 6.5
2001-06-14 | 2:00 | 6.4
2001-06-14 | 3:00 | 6.4
2001-06-14 | 4:00 | 6.5
2001-06-14 | 5:00 | 6.5
2001-06-14 | 6:00 | 6.5
2001-06-14 | 7:00 | 6.7
2001-06-14 | 8:00 | 6.8
2001-06-14 | 9:00 | 7
2001-06-14 | 10:00 | 7.1
2001-06-14 | 11:00 | 7.3
2001-06-14 | 12:00 | 7.3
2001-06-14 | 13:00 | 7.3
2001-06-14 | 14:00 | 7.3
2001-06-14 | 15:00 | 7.3
2001-06-14 | 16:00 | 7
2001-06-14 | 17:00 | 6.8
2001-06-14 | 18:00 | 6.7
2001-06-14 | 19:00 | 6.5
2001-06-14 | 20:00 | 6.5
2001-06-14 | 21:00 | 6.5
2001-06-14 | 22:00 | 6.5
2001-06-14 | 23:00 | 6.5
2001-06-15 | 0:00 | 6.4
2001-06-15 | 1:00 | 6.4
2001-06-15 | 2:00 | 6.4
2001-06-15 | 3:00 | 6.4
2001-06-15 | 4:00 | 6.4
2001-06-15 | 5:00 | 6.4
2001-06-15 | 6:00 | 6.5
2001-06-15 | 7:00 | 6.7
2001-06-15 | 8:00 | 6.8
2001-06-15 | 9:00 | 7
2001-06-15 | 10:00 | 7.1
2001-06-15 | 11:00 | 7.3
2001-06-15 | 12:00 | 7.3
2001-06-15 | 13:00 | 7.3
2001-06-15 | 14:00 | 7.3
2001-06-15 | 15:00 | 7.1
2001-06-15 | 16:00 | 7
2001-06-15 | 17:00 | 7
2001-06-15 | 18:00 | 6.7
2001-06-15 | 19:00 | 6.5
2001-06-15 | 20:00 | 6.5
2001-06-15 | 21:00 | 6.5
2001-06-15 | 22:00 | 6.5
2001-06-15 | 23:00 | 6.5
2001-06-16 | 0:00 | 6.5
2001-06-16 | 1:00 | 6.5
2001-06-16 | 2:00 | 6.5
2001-06-16 | 3:00 | 6.4
2001-06-16 | 4:00 | 6.4
2001-06-16 | 5:00 | 6.4
2001-06-16 | 6:00 | 6.5
2001-06-16 | 7:00 | 6.7
2001-06-16 | 8:00 | 6.8
2001-06-16 | 9:00 | 7
2001-06-16 | 10:00 | 7.1
2001-06-16 | 11:00 | 7.3
2001-06-16 | 12:00 | 7.3
2001-06-16 | 13:00 | 7.3
2001-06-16 | 14:00 | 7.3
2001-06-16 | 15:00 | 7.1
2001-06-16 | 16:00 | 7
2001-06-16 | 17:00 | 6.8
2001-06-16 | 18:00 | 6.7
2001-06-16 | 19:00 | 6.5
2001-06-16 | 20:00 | 6.5
2001-06-16 | 21:00 | 6.4
2001-06-16 | 22:00 | 6.5
2001-06-16 | 23:00 | 6.5
2001-06-17 | 0:00 | 6.5
2001-06-17 | 1:00 | 6.5
2001-06-17 | 2:00 | 6.4
2001-06-17 | 3:00 | 6.4
2001-06-17 | 4:00 | 6.4
2001-06-17 | 5:00 | 6.4
2001-06-17 | 6:00 | 6.5
2001-06-17 | 7:00 | 6.7
2001-06-17 | 8:00 | 6.8
2001-06-17 | 9:00 | 7
2001-06-17 | 10:00 | 7
2001-06-17 | 11:00 | 7.1
2001-06-17 | 12:00 | 7
2001-06-17 | 13:00 | 7.1
2001-06-17 | 14:00 | 7.1
2001-06-17 | 15:00 | 7
2001-06-17 | 16:00 | 7
2001-06-17 | 17:00 | 6.8
2001-06-17 | 18:00 | 6.7
2001-06-17 | 19:00 | 6.5
2001-06-17 | 20:00 | 6.5
2001-06-17 | 21:00 | 6.4
2001-06-17 | 22:00 | 6.4
2001-06-17 | 23:00 | 6.4
2001-06-18 | 0:00 | 6.4
2001-06-18 | 1:00 | 6.4
2001-06-18 | 2:00 | 6.4
2001-06-18 | 3:00 | 6.4
2001-06-18 | 4:00 | 6.4
2001-06-18 | 5:00 | 6.4
2001-06-18 | 6:00 | 6.4
2001-06-18 | 7:00 | 6.5
2001-06-18 | 8:00 | 6.8
2001-06-18 | 9:00 | 6.8
2001-06-18 | 10:00 | 7
2001-06-18 | 11:00 | 7.1
2001-06-18 | 12:00 | 7.3
2001-06-18 | 13:00 | 7.3
2001-06-18 | 14:00 | 7.1
2001-06-18 | 15:00 | 7.1
2001-06-18 | 16:00 | 7
2001-06-18 | 17:00 | 6.8
2001-06-18 | 18:00 | 6.7
2001-06-18 | 19:00 | 6.5
2001-06-18 | 20:00 | 6.5
2001-06-18 | 21:00 | 6.5
2001-06-18 | 22:00 | 6.5
2001-06-18 | 23:00 | 6.5
2001-06-19 | 0:00 | 6.5
2001-06-19 | 1:00 | 6.4
2001-06-19 | 2:00 | 6.4
2001-06-19 | 3:00 | 6.4
2001-06-19 | 4:00 | 6.4
2001-06-19 | 5:00 | 6.4
2001-06-19 | 6:00 | 6.5
2001-06-19 | 7:00 | 6.7
2001-06-19 | 8:00 | 6.8
2001-06-19 | 9:00 | 7
2001-06-19 | 10:00 | 7.1
2001-06-19 | 11:00 | 7.3
2001-06-19 | 12:00 | 7.3
2001-06-19 | 13:00 | 7.3
2001-06-19 | 14:00 | 7.3
2001-06-19 | 15:00 | 7.1
2001-06-19 | 16:00 | 7
2001-06-19 | 17:00 | 7
2001-06-19 | 18:00 | 6.7
2001-06-19 | 19:00 | 6.5
2001-06-19 | 20:00 | 6.5
2001-06-19 | 21:00 | 6.5
2001-06-19 | 22:00 | 6.5
2001-06-19 | 23:00 | 6.5
2001-06-20 | 0:00 | 6.5
2001-06-20 | 1:00 | 6.5
2001-06-20 | 2:00 | 6.5
2001-06-20 | 3:00 | 6.5
2001-06-20 | 4:00 | 6.5
2001-06-20 | 5:00 | 6.5
2001-06-20 | 6:00 | 6.5
2001-06-20 | 7:00 | 6.7
2001-06-20 | 8:00 | 6.8
2001-06-20 | 9:00 | 7
2001-06-20 | 10:00 | 7.1
2001-06-20 | 11:00 | 7.3
2001-06-20 | 12:00 | 7.3
2001-06-20 | 13:00 | 7.3
2001-06-20 | 14:00 | 7.3
2001-06-20 | 15:00 | 7.1
2001-06-20 | 16:00 | 7.1
2001-06-20 | 17:00 | 7
2001-06-20 | 18:00 | 6.7
2001-06-20 | 19:00 | 6.7
2001-06-20 | 20:00 | 6.7
2001-06-20 | 21:00 | 6.5
2001-06-20 | 22:00 | 6.5
2001-06-20 | 23:00 | 6.5
2001-06-21 | 0:00 | 6.5
2001-06-21 | 1:00 | 6.5
2001-06-21 | 2:00 | 6.5
2001-06-21 | 3:00 | 6.5
2001-06-21 | 4:00 | 6.5
2001-06-21 | 5:00 | 6.5
2001-06-21 | 6:00 | 6.5
2001-06-21 | 7:00 | 6.7
2001-06-21 | 8:00 | 6.8
2001-06-21 | 9:00 | 7
2001-06-21 | 10:00 | 7.1
2001-06-21 | 11:00 | 7.3
2001-06-21 | 12:00 | 7.4
2001-06-21 | 13:00 | 7.3
2001-06-21 | 14:00 | 7.3
2001-06-21 | 15:00 | 7.3
2001-06-21 | 16:00 | 7.1
2001-06-21 | 17:00 | 7
2001-06-21 | 18:00 | 6.7
2001-06-21 | 19:00 | 6.5
2001-06-21 | 20:00 | 6.5
2001-06-21 | 21:00 | 6.5
2001-06-21 | 22:00 | 6.5
2001-06-21 | 23:00 | 6.5
2001-06-22 | 0:00 | 6.5
2001-06-22 | 1:00 | 6.5
2001-06-22 | 2:00 | 6.5
2001-06-22 | 3:00 | 6.5
2001-06-22 | 4:00 | 6.5
2001-06-22 | 5:00 | 6.5
2001-06-22 | 6:00 | 6.5
2001-06-22 | 7:00 | 6.7
2001-06-22 | 8:00 | 6.8
2001-06-22 | 9:00 | 7
2001-06-22 | 10:00 | 7.1
2001-06-22 | 11:00 | 7.3
2001-06-22 | 12:00 | 7.4
2001-06-22 | 13:00 | 7.3
2001-06-22 | 14:00 | 7.1
2001-06-22 | 15:00 | 7.1
2001-06-22 | 16:00 | 6.8
2001-06-22 | 17:00 | 6.8
2001-06-22 | 18:00 | 6.8
2001-06-22 | 19:00 | 6.7
2001-06-22 | 20:00 | 6.5
2001-06-22 | 21:00 | 6.5
2001-06-22 | 22:00 | 6.5
2001-06-22 | 23:00 | 6.5
2001-06-23 | 0:00 | 6.5
2001-06-23 | 1:00 | 6.5
2001-06-23 | 2:00 | 6.5
2001-06-23 | 3:00 | 6.4
2001-06-23 | 4:00 | 6.5
2001-06-23 | 5:00 | 6.4
2001-06-23 | 6:00 | 6.5
2001-06-23 | 7:00 | 6.7
2001-06-23 | 8:00 | 6.8
2001-06-23 | 9:00 | 7
2001-06-23 | 10:00 | 7.1
2001-06-23 | 11:00 | 7.1
2001-06-23 | 12:00 | 7.1
2001-06-23 | 13:00 | 7
2001-06-23 | 14:00 | 6.8
2001-06-23 | 15:00 | 6.8
2001-06-23 | 16:00 | 6.7
2001-06-23 | 17:00 | 6.7
2001-06-23 | 18:00 | 6.7
2001-06-23 | 19:00 | 6.5
2001-06-23 | 20:00 | 6.5
2001-06-23 | 21:00 | 6.5
2001-06-23 | 22:00 | 6.5
2001-06-23 | 23:00 | 6.5
2001-06-24 | 0:00 | 6.5
2001-06-24 | 1:00 | 6.5
2001-06-24 | 2:00 | 6.5
2001-06-24 | 3:00 | 6.5
2001-06-24 | 4:00 | 6.5
2001-06-24 | 5:00 | 6.5
2001-06-24 | 6:00 | 6.5
2001-06-24 | 7:00 | 6.5
2001-06-24 | 8:00 | 6.5
2001-06-24 | 9:00 | 6.5
2001-06-24 | 10:00 | 6.7
2001-06-24 | 11:00 | 6.7
2001-06-24 | 12:00 | 7
2001-06-24 | 13:00 | 6.8
2001-06-24 | 14:00 | 6.7
2001-06-24 | 15:00 | 6.8
2001-06-24 | 16:00 | 6.8
2001-06-24 | 17:00 | 6.8
2001-06-24 | 18:00 | 6.7
2001-06-24 | 19:00 | 6.5
2001-06-24 | 20:00 | 6.5
2001-06-24 | 21:00 | 6.5
2001-06-24 | 22:00 | 6.5
2001-06-24 | 23:00 | 6.5
2001-06-25 | 0:00 | 6.5
2001-06-25 | 1:00 | 6.4
2001-06-25 | 2:00 | 6.4
2001-06-25 | 3:00 | 6.4
2001-06-25 | 4:00 | 6.4
2001-06-25 | 5:00 | 6.4
2001-06-25 | 6:00 | 6.5
2001-06-25 | 7:00 | 6.5
2001-06-25 | 8:00 | 6.8
2001-06-25 | 9:00 | 6.8
2001-06-25 | 10:00 | 6.8
2001-06-25 | 11:00 | 7.1
2001-06-25 | 12:00 | 7.1
2001-06-25 | 13:00 | 7
2001-06-25 | 14:00 | 6.8
2001-06-25 | 15:00 | 6.8
2001-06-25 | 16:00 | 6.7
2001-06-25 | 17:00 | 6.7
2001-06-25 | 18:00 | 6.5
2001-06-25 | 19:00 | 6.5
2001-06-25 | 20:00 | 6.5
2001-06-25 | 21:00 | 6.5
2001-06-25 | 22:00 | 6.5
2001-06-25 | 23:00 | 6.5
2001-06-26 | 0:00 | 6.5
2001-06-26 | 1:00 | 6.5
2001-06-26 | 2:00 | 6.5
2001-06-26 | 3:00 | 6.5
2001-06-26 | 4:00 | 6.5
2001-06-26 | 5:00 | 6.5
2001-06-26 | 6:00 | 6.5
2001-06-26 | 7:00 | 6.7
2001-06-26 | 8:00 | 6.7
2001-06-26 | 9:00 | 6.8
2001-06-26 | 10:00 | 6.8
2001-06-26 | 11:00 | 6.7
2001-06-26 | 12:00 | 6.7
2001-06-26 | 13:00 | 6.7
2001-06-26 | 14:00 | 6.7
2001-06-26 | 15:00 | 6.7
2001-06-26 | 16:00 | 6.7
2001-06-26 | 17:00 | 6.7
2001-06-26 | 18:00 | 6.7
2001-06-26 | 19:00 | 6.5
2001-06-26 | 20:00 | 6.5
2001-06-26 | 21:00 | 6.5
2001-06-26 | 22:00 | 6.5
2001-06-26 | 23:00 | 6.5
2001-06-27 | 0:00 | 6.5
2001-06-27 | 1:00 | 6.5
2001-06-27 | 2:00 | 6.5
2001-06-27 | 3:00 | 6.5
2001-06-27 | 4:00 | 6.5
2001-06-27 | 5:00 | 6.5
2001-06-27 | 6:00 | 6.5
2001-06-27 | 7:00 | 6.7
2001-06-27 | 8:00 | 6.7
2001-06-27 | 9:00 | 6.7
2001-06-27 | 10:00 | 6.8
2001-06-27 | 11:00 | 7.1
2001-06-27 | 12:00 | 7.3
2001-06-27 | 13:00 | 6.8
2001-06-27 | 14:00 | 7
2001-06-27 | 15:00 | 6.8
2001-06-27 | 16:00 | 7
2001-06-27 | 17:00 | 6.8
2001-06-27 | 18:00 | 6.7
2001-06-27 | 19:00 | 6.5
2001-06-27 | 20:00 | 6.5
2001-06-27 | 21:00 | 6.5
2001-06-27 | 22:00 | 6.5
2001-06-27 | 23:00 | 6.5
2001-06-28 | 0:00 | 6.5
2001-06-28 | 1:00 | 6.5
2001-06-28 | 2:00 | 6.5
2001-06-28 | 3:00 | 6.5
2001-06-28 | 4:00 | 6.5
2001-06-28 | 5:00 | 6.5
2001-06-28 | 6:00 | 6.7
2001-06-28 | 7:00 | 6.7
2001-06-28 | 8:00 | 6.7
2001-06-28 | 9:00 | 6.7
2001-06-28 | 10:00 | 6.8
2001-06-28 | 11:00 | 7.1
2001-06-28 | 12:00 | 7.1
2001-06-28 | 13:00 | 7.3
2001-06-28 | 14:00 | 7.1
2001-06-28 | 15:00 | 7.1
2001-06-28 | 16:00 | 7.1
2001-06-28 | 17:00 | 6.8
2001-06-28 | 18:00 | 6.7
2001-06-28 | 19:00 | 6.5
2001-06-28 | 20:00 | 6.5
2001-06-28 | 21:00 | 6.5
2001-06-28 | 22:00 | 6.5
2001-06-28 | 23:00 | 6.5
2001-06-29 | 0:00 | 6.5
2001-06-29 | 1:00 | 6.5
2001-06-29 | 2:00 | 6.5
2001-06-29 | 3:00 | 6.5
2001-06-29 | 4:00 | 6.5
2001-06-29 | 5:00 | 6.4
2001-06-29 | 6:00 | 6.5
2001-06-29 | 7:00 | 6.7
2001-06-29 | 8:00 | 6.8
2001-06-29 | 9:00 | 7
2001-06-29 | 10:00 | 7.1
2001-06-29 | 11:00 | 7.3
2001-06-29 | 12:00 | 7.3
2001-06-29 | 13:00 | 7.1
2001-06-29 | 14:00 | 7.3
2001-06-29 | 15:00 | 7.3
2001-06-29 | 16:00 | 7.1
2001-06-29 | 17:00 | 7
2001-06-29 | 18:00 | 6.8
2001-06-29 | 19:00 | 6.7
2001-06-29 | 20:00 | 6.5
2001-06-29 | 21:00 | 6.5
2001-06-29 | 22:00 | 6.5
2001-06-29 | 23:00 | 6.5
2001-06-30 | 0:00 | 6.5
2001-06-30 | 1:00 | 6.5
2001-06-30 | 2:00 | 6.5
2001-06-30 | 3:00 | 6.5
2001-06-30 | 4:00 | 6.5
2001-06-30 | 5:00 | 6.5
2001-06-30 | 6:00 | 6.5
2001-06-30 | 7:00 | 6.7
2001-06-30 | 8:00 | 6.8
2001-06-30 | 9:00 | 7
2001-06-30 | 10:00 | 7.1
2001-06-30 | 11:00 | 7.1
2001-06-30 | 12:00 | 7.3
2001-06-30 | 13:00 | 7.1
2001-06-30 | 14:00 | 7.1
2001-06-30 | 15:00 | 7
2001-06-30 | 16:00 | 6.8
2001-06-30 | 17:00 | 7
2001-06-30 | 18:00 | 6.7
2001-06-30 | 19:00 | 6.7
2001-06-30 | 20:00 | 6.5
2001-06-30 | 21:00 | 6.5
2001-06-30 | 22:00 | 6.5
2001-06-30 | 23:00 | 6.5
2001-07-01 | 0:00 | 6.5
2001-07-01 | 1:00 | 6.5
2001-07-01 | 2:00 | 6.5
2001-07-01 | 3:00 | 6.5
2001-07-01 | 4:00 | 6.5
2001-07-01 | 5:00 | 6.4
2001-07-01 | 6:00 | 6.5
2001-07-01 | 7:00 | 6.7
2001-07-01 | 8:00 | 6.8
2001-07-01 | 9:00 | 7
2001-07-01 | 10:00 | 7.1
2001-07-01 | 11:00 | 7.1
2001-07-01 | 12:00 | 7.3
2001-07-01 | 13:00 | 7.3
2001-07-01 | 14:00 | 7.3
2001-07-01 | 15:00 | 7.1
2001-07-01 | 16:00 | 7
2001-07-01 | 17:00 | 6.7
2001-07-01 | 18:00 | 6.7
2001-07-01 | 19:00 | 6.5
2001-07-01 | 20:00 | 6.5
2001-07-01 | 21:00 | 6.5
2001-07-01 | 22:00 | 6.5
2001-07-01 | 23:00 | 6.5
2001-07-02 | 0:00 | 6.5
2001-07-02 | 1:00 | 6.5
2001-07-02 | 2:00 | 6.4
2001-07-02 | 3:00 | 6.4
2001-07-02 | 4:00 | 6.4
2001-07-02 | 5:00 | 6.4
2001-07-02 | 6:00 | 6.5
2001-07-02 | 7:00 | 6.7
2001-07-02 | 8:00 | 6.8
2001-07-02 | 9:00 | 7
2001-07-02 | 10:00 | 7.1
2001-07-02 | 11:00 | 7.3
2001-07-02 | 12:00 | 7.4
2001-07-02 | 13:00 | 7.4
2001-07-02 | 14:00 | 7.3
2001-07-02 | 15:00 | 7.3
2001-07-02 | 16:00 | 7.1
2001-07-02 | 17:00 | 7
2001-07-02 | 18:00 | 6.7
2001-07-02 | 19:00 | 6.7
2001-07-02 | 20:00 | 6.5
2001-07-02 | 21:00 | 6.5
2001-07-02 | 22:00 | 6.5
2001-07-02 | 23:00 | 6.5
2001-07-03 | 0:00 | 6.5
2001-07-03 | 1:00 | 6.5
2001-07-03 | 2:00 | 6.5
2001-07-03 | 3:00 | 6.5
2001-07-03 | 4:00 | 6.5
2001-07-03 | 5:00 | 6.5
2001-07-03 | 6:00 | 6.5
2001-07-03 | 7:00 | 6.7
2001-07-03 | 8:00 | 6.8
2001-07-03 | 9:00 | 7
2001-07-03 | 10:00 | 7.3
2001-07-03 | 11:00 | 7.3
2001-07-03 | 12:00 | 7.1
2001-07-03 | 13:00 | 7.4
2001-07-03 | 14:00 | 6.8
2001-07-03 | 15:00 | 6.8
2001-07-03 | 16:00 | 6.8
2001-07-03 | 17:00 | 6.7
2001-07-03 | 18:00 | 6.7
2001-07-03 | 19:00 | 6.7
2001-07-03 | 20:00 | 6.5
2001-07-03 | 21:00 | 6.5
2001-07-03 | 22:00 | 6.5
2001-07-03 | 23:00 | 6.5
2001-07-04 | 0:00 | 6.5
2001-07-04 | 1:00 | 6.5
2001-07-04 | 2:00 | 6.5
2001-07-04 | 3:00 | 6.5
2001-07-04 | 4:00 | 6.5
2001-07-04 | 5:00 | 6.5
2001-07-04 | 6:00 | 6.5
2001-07-04 | 7:00 | 6.7
2001-07-04 | 8:00 | 6.8
2001-07-04 | 9:00 | 7
2001-07-04 | 10:00 | 7.1
2001-07-04 | 11:00 | 7.3
2001-07-04 | 12:00 | 7.4
2001-07-04 | 13:00 | 7.3
2001-07-04 | 14:00 | 7.3
2001-07-04 | 15:00 | 7.3
2001-07-04 | 16:00 | 7.1
2001-07-04 | 17:00 | 7
2001-07-04 | 18:00 | 6.7
2001-07-04 | 19:00 | 6.7
2001-07-04 | 20:00 | 6.7
2001-07-04 | 21:00 | 6.5
2001-07-04 | 22:00 | 6.5
2001-07-04 | 23:00 | 6.7
2001-07-05 | 0:00 | 6.5
2001-07-05 | 1:00 | 6.5
2001-07-05 | 2:00 | 6.5
2001-07-05 | 3:00 | 6.5
2001-07-05 | 4:00 | 6.5
2001-07-05 | 5:00 | 6.5
2001-07-05 | 6:00 | 6.5
2001-07-05 | 7:00 | 6.5
2001-07-05 | 8:00 | 6.8
2001-07-05 | 9:00 | 7
2001-07-05 | 10:00 | 7.1
2001-07-05 | 11:00 | 7.3
2001-07-05 | 12:00 | 7.3
2001-07-05 | 13:00 | 7
2001-07-05 | 14:00 | 7.3
2001-07-05 | 15:00 | 7.3
2001-07-05 | 16:00 | 7.1
2001-07-05 | 17:00 | 7
2001-07-05 | 18:00 | 6.7
2001-07-05 | 19:00 | 6.5
2001-07-05 | 20:00 | 6.5
2001-07-05 | 21:00 | 6.5
2001-07-05 | 22:00 | 6.5
2001-07-05 | 23:00 | 6.5
2001-07-06 | 0:00 | 6.5
2001-07-06 | 1:00 | 6.5
2001-07-06 | 2:00 | 6.5
2001-07-06 | 3:00 | 6.5
2001-07-06 | 4:00 | 6.5
2001-07-06 | 5:00 | 6.5
2001-07-06 | 6:00 | 6.5
2001-07-06 | 7:00 | 6.7
2001-07-06 | 8:00 | 6.8
2001-07-06 | 9:00 | 7
2001-07-06 | 10:00 | 7.1
2001-07-06 | 11:00 | 7.3
2001-07-06 | 12:00 | 7.3
2001-07-06 | 13:00 | 7.3
2001-07-06 | 14:00 | 7.3
2001-07-06 | 15:00 | 7.3
2001-07-06 | 16:00 | 7
2001-07-06 | 17:00 | 7
2001-07-06 | 18:00 | 6.7
2001-07-06 | 19:00 | 6.5
2001-07-06 | 20:00 | 6.5
2001-07-06 | 21:00 | 6.5
2001-07-06 | 22:00 | 6.5
2001-07-06 | 23:00 | 6.5
2001-07-07 | 0:00 | 6.5
2001-07-07 | 1:00 | 6.5
2001-07-07 | 2:00 | 6.5
2001-07-07 | 3:00 | 6.4
2001-07-07 | 4:00 | 6.4
2001-07-07 | 5:00 | 6.5
2001-07-07 | 6:00 | 6.5
2001-07-07 | 7:00 | 6.7
2001-07-07 | 8:00 | 6.7
2001-07-07 | 9:00 | 7
2001-07-07 | 10:00 | 7
2001-07-07 | 11:00 | 6.8
2001-07-07 | 12:00 | 7.3
2001-07-07 | 13:00 | 7.3
2001-07-07 | 14:00 | 7.3
2001-07-07 | 15:00 | 7.3
2001-07-07 | 16:00 | 7.1
2001-07-07 | 17:00 | 7
2001-07-07 | 18:00 | 6.7
2001-07-07 | 19:00 | 6.5
2001-07-07 | 20:00 | 6.5
2001-07-07 | 21:00 | 6.5
2001-07-07 | 22:00 | 6.5
2001-07-07 | 23:00 | 6.5
2001-07-08 | 0:00 | 6.5
2001-07-08 | 1:00 | 6.5
2001-07-08 | 2:00 | 6.5
2001-07-08 | 3:00 | 6.5
2001-07-08 | 4:00 | 6.5
2001-07-08 | 5:00 | 6.5
2001-07-08 | 6:00 | 6.5
2001-07-08 | 7:00 | 6.7
2001-07-08 | 8:00 | 6.8
2001-07-08 | 9:00 | 7
2001-07-08 | 10:00 | 7.1
2001-07-08 | 11:00 | 7.3
2001-07-08 | 12:00 | 7.3
2001-07-08 | 13:00 | 7.3
2001-07-08 | 14:00 | 7.3
2001-07-08 | 15:00 | 7.3
2001-07-08 | 16:00 | 7.1
2001-07-08 | 17:00 | 6.8
2001-07-08 | 18:00 | 6.7
2001-07-08 | 19:00 | 6.7
2001-07-08 | 20:00 | 6.5
2001-07-08 | 21:00 | 6.5
2001-07-08 | 22:00 | 6.5
2001-07-08 | 23:00 | 6.5
2001-07-09 | 0:00 | 6.5
2001-07-09 | 1:00 | 6.5
2001-07-09 | 2:00 | 6.5
2001-07-09 | 3:00 | 6.5
2001-07-09 | 4:00 | 6.5
2001-07-09 | 5:00 | 6.4
2001-07-09 | 6:00 | 6.5
2001-07-09 | 7:00 | 6.7
2001-07-09 | 8:00 | 6.8
2001-07-09 | 9:00 | 7
2001-07-09 | 10:00 | 7
2001-07-09 | 11:00 | 7.3
2001-07-09 | 12:00 | 7.3
2001-07-09 | 13:00 | 7.1
2001-07-09 | 14:00 | 7.1
2001-07-09 | 15:00 | 7.3
2001-07-09 | 16:00 | 7.1
2001-07-09 | 17:00 | 6.8
2001-07-09 | 18:00 | 6.7
2001-07-09 | 19:00 | 6.7
2001-07-09 | 20:00 | 6.5
2001-07-09 | 21:00 | 6.5
2001-07-09 | 22:00 | 6.5
2001-07-09 | 23:00 | 6.5
2001-07-10 | 0:00 | 6.5
2001-07-10 | 1:00 | 6.5
2001-07-10 | 2:00 | 6.5
2001-07-10 | 3:00 | 6.5
2001-07-10 | 4:00 | 6.5
2001-07-10 | 5:00 | 6.5
2001-07-10 | 6:00 | 6.5
2001-07-10 | 7:00 | 6.7
2001-07-10 | 8:00 | 6.8
2001-07-10 | 9:00 | 7
2001-07-10 | 10:00 | 7.1
2001-07-10 | 11:00 | 7
2001-07-10 | 12:00 | 6.8
2001-07-10 | 13:00 | 7
2001-07-10 | 14:00 | 6.8
2001-07-10 | 15:00 | 6.7
2001-07-10 | 16:00 | 6.7
2001-07-10 | 17:00 | 6.5
2001-07-10 | 18:00 | 6.7
2001-07-10 | 19:00 | 6.5
2001-07-10 | 20:00 | 6.5
2001-07-10 | 21:00 | 6.5
2001-07-10 | 22:00 | 6.5
2001-07-10 | 23:00 | 6.5
2001-07-11 | 0:00 | 6.5
2001-07-11 | 1:00 | 6.5
2001-07-11 | 2:00 | 6.5
2001-07-11 | 3:00 | 6.5
2001-07-11 | 4:00 | 6.5
2001-07-11 | 5:00 | 6.5
2001-07-11 | 6:00 | 6.5
2001-07-11 | 7:00 | 6.7
2001-07-11 | 8:00 | 7
2001-07-11 | 9:00 | 6.8
2001-07-11 | 10:00 | 7.1
2001-07-11 | 11:00 | 7.3
2001-07-11 | 12:00 | 6.8
2001-07-11 | 13:00 | 7.3
2001-07-11 | 14:00 | 6.7
2001-07-11 | 15:00 | 6.7
2001-07-11 | 16:00 | 6.8
2001-07-11 | 17:00 | 6.7
2001-07-11 | 18:00 | 6.5
2001-07-11 | 19:00 | 6.7
2001-07-11 | 20:00 | 6.7
2001-07-11 | 21:00 | 6.5
2001-07-11 | 22:00 | 6.5
2001-07-11 | 23:00 | 6.5
2001-07-12 | 0:00 | 6.5
2001-07-12 | 1:00 | 6.5
2001-07-12 | 2:00 | 6.5
2001-07-12 | 3:00 | 6.5
2001-07-12 | 4:00 | 6.5
2001-07-12 | 5:00 | 6.5
2001-07-12 | 6:00 | 6.5
2001-07-12 | 7:00 | 6.7
2001-07-12 | 8:00 | 6.7
2001-07-12 | 9:00 | 6.8
2001-07-12 | 10:00 | 7.1
2001-07-12 | 11:00 | 7.3
2001-07-12 | 12:00 | 7.3
2001-07-12 | 13:00 | 6.8
2001-07-12 | 14:00 | 7
2001-07-12 | 15:00 | 6.8
2001-07-12 | 16:00 | 6.8
2001-07-12 | 17:00 | 6.7
2001-07-12 | 18:00 | 6.7
2001-07-12 | 19:00 | 6.5
2001-07-12 | 20:00 | 6.5
2001-07-12 | 21:00 | 6.5
2001-07-12 | 22:00 | 6.5
2001-07-12 | 23:00 | 6.5
2001-07-13 | 0:00 | 6.5
2001-07-13 | 1:00 | 6.5
2001-07-13 | 2:00 | 6.5
2001-07-13 | 3:00 | 6.5
2001-07-13 | 4:00 | 6.5
2001-07-13 | 5:00 | 6.5
2001-07-13 | 6:00 | 6.5
2001-07-13 | 7:00 | 6.7
2001-07-13 | 8:00 | 6.8
2001-07-13 | 9:00 | 7
2001-07-13 | 10:00 | 7.1
2001-07-13 | 11:00 | 7.3
2001-07-13 | 12:00 | 7.3
2001-07-13 | 13:00 | 7.3
2001-07-13 | 14:00 | 7.1
2001-07-13 | 15:00 | 7.3
2001-07-13 | 16:00 | 7
2001-07-13 | 17:00 | 7
2001-07-13 | 18:00 | 6.7
2001-07-13 | 19:00 | 6.5
2001-07-13 | 20:00 | 6.5
2001-07-13 | 21:00 | 6.5
2001-07-13 | 22:00 | 6.5
2001-07-13 | 23:00 | 6.5
2001-07-14 | 0:00 | 6.5
2001-07-14 | 1:00 | 6.5
2001-07-14 | 2:00 | 6.5
2001-07-14 | 3:00 | 6.5
2001-07-14 | 4:00 | 6.5
2001-07-14 | 5:00 | 6.5
2001-07-14 | 6:00 | 6.5
2001-07-14 | 7:00 | 6.7
2001-07-14 | 8:00 | 6.8
2001-07-14 | 9:00 | 7
2001-07-14 | 10:00 | 7.1
2001-07-14 | 11:00 | 7.3
2001-07-14 | 12:00 | 7.3
2001-07-14 | 13:00 | 7.3
2001-07-14 | 14:00 | 7.3
2001-07-14 | 15:00 | 7.1
2001-07-14 | 16:00 | 7
2001-07-14 | 17:00 | 7
2001-07-14 | 18:00 | 6.7
2001-07-14 | 19:00 | 6.5
2001-07-14 | 20:00 | 6.5
2001-07-14 | 21:00 | 6.5
2001-07-14 | 22:00 | 6.5
2001-07-14 | 23:00 | 6.5
2001-07-15 | 0:00 | 6.5
2001-07-15 | 1:00 | 6.5
2001-07-15 | 2:00 | 6.5
2001-07-15 | 3:00 | 6.4
2001-07-15 | 4:00 | 6.5
2001-07-15 | 5:00 | 6.5
2001-07-15 | 6:00 | 6.5
2001-07-15 | 7:00 | 6.7
2001-07-15 | 8:00 | 6.8
2001-07-15 | 9:00 | 7
2001-07-15 | 10:00 | 7.1
2001-07-15 | 11:00 | 7.3
2001-07-15 | 12:00 | 7.3
2001-07-15 | 13:00 | 7.3
2001-07-15 | 14:00 | 7.3
2001-07-15 | 15:00 | 7.1
2001-07-15 | 16:00 | 7
2001-07-15 | 17:00 | 6.8
2001-07-15 | 18:00 | 6.7
2001-07-15 | 19:00 | 6.5
2001-07-15 | 20:00 | 6.5
2001-07-15 | 21:00 | 6.5
2001-07-15 | 22:00 | 6.5
2001-07-15 | 23:00 | 6.5
2001-07-16 | 0:00 | 6.5
2001-07-16 | 1:00 | 6.5
2001-07-16 | 2:00 | 6.5
2001-07-16 | 3:00 | 6.5
2001-07-16 | 4:00 | 6.5
2001-07-16 | 5:00 | 6.5
2001-07-16 | 6:00 | 6.5
2001-07-16 | 7:00 | 6.7
2001-07-16 | 8:00 | 6.7
2001-07-16 | 9:00 | 6.8
2001-07-16 | 10:00 | 7
2001-07-16 | 11:00 | 7
2001-07-16 | 12:00 | 7.3
2001-07-16 | 13:00 | 7.3
2001-07-16 | 14:00 | 7.3
2001-07-16 | 15:00 | 7
2001-07-16 | 16:00 | 7
2001-07-16 | 17:00 | 6.8
2001-07-16 | 18:00 | 6.7
2001-07-16 | 19:00 | 6.5
2001-07-16 | 20:00 | 6.5
2001-07-16 | 21:00 | 6.5
2001-07-16 | 22:00 | 6.5
2001-07-16 | 23:00 | 6.5
2001-07-17 | 0:00 | 6.5
2001-07-17 | 1:00 | 6.5
2001-07-17 | 2:00 | 6.5
2001-07-17 | 3:00 | 6.5
2001-07-17 | 4:00 | 6.5
2001-07-17 | 5:00 | 6.5
2001-07-17 | 6:00 | 6.5
2001-07-17 | 7:00 | 6.7
2001-07-17 | 8:00 | 6.8
2001-07-17 | 9:00 | 7
2001-07-17 | 10:00 | 7
2001-07-17 | 11:00 | 7.1
2001-07-17 | 12:00 | 7.1
2001-07-17 | 13:00 | 7.1
2001-07-17 | 14:00 | 6.8
2001-07-17 | 15:00 | 6.7
2001-07-17 | 16:00 | 6.7
2001-07-17 | 17:00 | 6.7
2001-07-17 | 18:00 | 6.5
2001-07-17 | 19:00 | 6.5
2001-07-17 | 20:00 | 6.5
2001-07-17 | 21:00 | 6.5
2001-07-17 | 22:00 | 6.5
2001-07-17 | 23:00 | 6.5
2001-07-18 | 0:00 | 6.5
2001-07-18 | 1:00 | 6.5
2001-07-18 | 2:00 | 6.5
2001-07-18 | 3:00 | 6.5
2001-07-18 | 4:00 | 6.5
2001-07-18 | 5:00 | 6.5
2001-07-18 | 6:00 | 6.5
2001-07-18 | 7:00 | 6.7
2001-07-18 | 8:00 | 6.7
2001-07-18 | 9:00 | 6.7
2001-07-18 | 10:00 | 6.7
2001-07-18 | 11:00 | 6.8
2001-07-18 | 12:00 | 7.1
2001-07-18 | 13:00 | 7.3
2001-07-18 | 14:00 | 7.3
2001-07-18 | 15:00 | 7
2001-07-18 | 16:00 | 7
2001-07-18 | 17:00 | 6.8
2001-07-18 | 18:00 | 6.7
2001-07-18 | 19:00 | 6.5
2001-07-18 | 20:00 | 6.5
2001-07-18 | 21:00 | 6.5
2001-07-18 | 22:00 | 6.5
2001-07-18 | 23:00 | 6.5
2001-07-19 | 0:00 | 6.5
2001-07-19 | 1:00 | 6.5
2001-07-19 | 2:00 | 6.5
2001-07-19 | 3:00 | 6.5
2001-07-19 | 4:00 | 6.5
2001-07-19 | 5:00 | 6.5
2001-07-19 | 6:00 | 6.5
2001-07-19 | 7:00 | 6.7
2001-07-19 | 8:00 | 6.8
2001-07-19 | 9:00 | 7
2001-07-19 | 10:00 | 7.1
2001-07-19 | 11:00 | 7
2001-07-19 | 12:00 | 7.3
2001-07-19 | 13:00 | 7.1
2001-07-19 | 14:00 | 6.7
2001-07-19 | 15:00 | 6.7
2001-07-19 | 16:00 | 6.8
2001-07-19 | 17:00 | 6.8
2001-07-19 | 18:00 | 6.7
2001-07-19 | 19:00 | 6.7
2001-07-19 | 20:00 | 6.7
2001-07-19 | 21:00 | 6.5
2001-07-19 | 22:00 | 6.5
2001-07-19 | 23:00 | 6.5
2001-07-20 | 0:00 | 6.5
2001-07-20 | 1:00 | 6.5
2001-07-20 | 2:00 | 6.5
2001-07-20 | 3:00 | 6.5
2001-07-20 | 4:00 | 6.5
2001-07-20 | 5:00 | 6.5
2001-07-20 | 6:00 | 6.5
2001-07-20 | 7:00 | 6.5
2001-07-20 | 8:00 | 6.8
2001-07-20 | 9:00 | 7
2001-07-20 | 10:00 | 7.1
2001-07-20 | 11:00 | 7.3
2001-07-20 | 12:00 | 7.1
2001-07-20 | 13:00 | 7.3
2001-07-20 | 14:00 | 7.3
2001-07-20 | 15:00 | 7.1
2001-07-20 | 16:00 | 7
2001-07-20 | 17:00 | 6.8
2001-07-20 | 18:00 | 6.7
2001-07-20 | 19:00 | 6.5
2001-07-20 | 20:00 | 6.5
2001-07-20 | 21:00 | 6.5
2001-07-20 | 22:00 | 6.5
2001-07-20 | 23:00 | 6.5
2001-07-21 | 0:00 | 6.5
2001-07-21 | 1:00 | 6.4
2001-07-21 | 2:00 | 6.5
2001-07-21 | 3:00 | 6.4
2001-07-21 | 4:00 | 6.4
2001-07-21 | 5:00 | 6.5
2001-07-21 | 6:00 | 6.5
2001-07-21 | 7:00 | 6.5
2001-07-21 | 8:00 | 6.7
2001-07-21 | 9:00 | 7
2001-07-21 | 10:00 | 7.1
2001-07-21 | 11:00 | 7.3
2001-07-21 | 12:00 | 7.3
2001-07-21 | 13:00 | 7.3
2001-07-21 | 14:00 | 7.3
2001-07-21 | 15:00 | 7.1
2001-07-21 | 16:00 | 7
2001-07-21 | 17:00 | 6.8
2001-07-21 | 18:00 | 6.7
2001-07-21 | 19:00 | 6.5
2001-07-21 | 20:00 | 6.5
2001-07-21 | 21:00 | 6.5
2001-07-21 | 22:00 | 6.5
2001-07-21 | 23:00 | 6.5
2001-07-22 | 0:00 | 6.4
2001-07-22 | 1:00 | 6.5
2001-07-22 | 2:00 | 6.4
2001-07-22 | 3:00 | 6.4
2001-07-22 | 4:00 | 6.4
2001-07-22 | 5:00 | 6.5
2001-07-22 | 6:00 | 6.5
2001-07-22 | 7:00 | 6.5
2001-07-22 | 8:00 | 6.8
2001-07-22 | 9:00 | 7
2001-07-22 | 10:00 | 7.1
2001-07-22 | 11:00 | 7.3
2001-07-22 | 12:00 | 7.3
2001-07-22 | 13:00 | 7.1
2001-07-22 | 14:00 | 6.8
2001-07-22 | 15:00 | 6.8
2001-07-22 | 16:00 | 7.1
2001-07-22 | 17:00 | 7
2001-07-22 | 18:00 | 6.7
2001-07-22 | 19:00 | 6.5
2001-07-22 | 20:00 | 6.5
2001-07-22 | 21:00 | 6.5
2001-07-22 | 22:00 | 6.5
2001-07-22 | 23:00 | 6.5
2001-07-23 | 0:00 | 6.5
2001-07-23 | 1:00 | 6.5
2001-07-23 | 2:00 | 6.5
2001-07-23 | 3:00 | 6.5
2001-07-23 | 4:00 | 6.5
2001-07-23 | 5:00 | 6.5
2001-07-23 | 6:00 | 6.5
2001-07-23 | 7:00 | 6.7
2001-07-23 | 8:00 | 6.8
2001-07-23 | 9:00 | 7
2001-07-23 | 10:00 | 7.1
2001-07-23 | 11:00 | 7.3
2001-07-23 | 12:00 | 7.3
2001-07-23 | 13:00 | 7.3
2001-07-23 | 14:00 | 7.1
2001-07-23 | 15:00 | 7.1
2001-07-23 | 16:00 | 7.1
2001-07-23 | 17:00 | 6.8
2001-07-23 | 18:00 | 6.7
2001-07-23 | 19:00 | 6.7
2001-07-23 | 20:00 | 6.5
2001-07-23 | 21:00 | 6.5
2001-07-23 | 22:00 | 6.5
2001-07-23 | 23:00 | 6.5
2001-07-24 | 0:00 | 6.5
2001-07-24 | 1:00 | 6.5
2001-07-24 | 2:00 | 6.4
2001-07-24 | 3:00 | 6.4
2001-07-24 | 4:00 | 6.4
2001-07-24 | 5:00 | 6.4
2001-07-24 | 6:00 | 6.5
2001-07-24 | 7:00 | 6.7
2001-07-24 | 8:00 | 6.8
2001-07-24 | 9:00 | 7
2001-07-24 | 10:00 | 7.1
2001-07-24 | 11:00 | 7.1
2001-07-24 | 12:00 | 7.3
2001-07-24 | 13:00 | 7.3
2001-07-24 | 14:00 | 7.3
2001-07-24 | 15:00 | 7.3
2001-07-24 | 16:00 | 7.1
2001-07-24 | 17:00 | 7
2001-07-24 | 18:00 | 6.7
2001-07-24 | 19:00 | 6.7
2001-07-24 | 20:00 | 6.5
2001-07-24 | 21:00 | 6.5
2001-07-24 | 22:00 | 6.5
2001-07-24 | 23:00 | 6.5
2001-07-25 | 0:00 | 6.5
2001-07-25 | 1:00 | 6.5
2001-07-25 | 2:00 | 6.4
2001-07-25 | 3:00 | 6.5
2001-07-25 | 4:00 | 6.4
2001-07-25 | 5:00 | 6.4
2001-07-25 | 6:00 | 6.5
2001-07-25 | 7:00 | 6.5
2001-07-25 | 8:00 | 6.8
2001-07-25 | 9:00 | 6.8
2001-07-25 | 10:00 | 7.1
2001-07-25 | 11:00 | 7.1
2001-07-25 | 12:00 | 7.3
2001-07-25 | 13:00 | 7.3
2001-07-25 | 14:00 | 7.3
2001-07-25 | 15:00 | 7.1
2001-07-25 | 16:00 | 7.1
2001-07-25 | 17:00 | 6.8
2001-07-25 | 18:00 | 6.7
2001-07-25 | 19:00 | 6.5
2001-07-25 | 20:00 | 6.5
2001-07-25 | 21:00 | 6.5
2001-07-25 | 22:00 | 6.5
2001-07-25 | 23:00 | 6.5
2001-07-26 | 0:00 | 6.5
2001-07-26 | 1:00 | 6.5
2001-07-26 | 2:00 | 6.5
2001-07-26 | 3:00 | 6.5
2001-07-26 | 4:00 | 6.5
2001-07-26 | 5:00 | 6.4
2001-07-26 | 6:00 | 6.5
2001-07-26 | 7:00 | 6.5
2001-07-26 | 8:00 | 6.8
2001-07-26 | 9:00 | 7
2001-07-26 | 10:00 | 7.1
2001-07-26 | 11:00 | 7.1
2001-07-26 | 12:00 | 7.3
2001-07-26 | 13:00 | 7.1
2001-07-26 | 14:00 | 7.3
2001-07-26 | 15:00 | 7.3
2001-07-26 | 16:00 | 7.1
2001-07-26 | 17:00 | 6.8
2001-07-26 | 18:00 | 6.7
2001-07-26 | 19:00 | 6.5
2001-07-26 | 20:00 | 6.5
2001-07-26 | 21:00 | 6.5
2001-07-26 | 22:00 | 6.5
2001-07-26 | 23:00 | 6.5
2001-07-27 | 0:00 | 6.5
2001-07-27 | 1:00 | 6.5
2001-07-27 | 2:00 | 6.4
2001-07-27 | 3:00 | 6.4
2001-07-27 | 4:00 | 6.4
2001-07-27 | 5:00 | 6.4
2001-07-27 | 6:00 | 6.4
2001-07-27 | 7:00 | 6.5
2001-07-27 | 8:00 | 6.8
2001-07-27 | 9:00 | 7
2001-07-27 | 10:00 | 7.1
2001-07-27 | 11:00 | 7.1
2001-07-27 | 12:00 | 7.3
2001-07-27 | 13:00 | 7.3
2001-07-27 | 14:00 | 7.3
2001-07-27 | 15:00 | 7.1
2001-07-27 | 16:00 | 7
2001-07-27 | 17:00 | 6.8
2001-07-27 | 18:00 | 6.7
2001-07-27 | 19:00 | 6.5
2001-07-27 | 20:00 | 6.5
2001-07-27 | 21:00 | 6.5
2001-07-27 | 22:00 | 6.5
2001-07-27 | 23:00 | 6.5
2001-07-28 | 0:00 | 6.5
2001-07-28 | 1:00 | 6.5
2001-07-28 | 2:00 | 6.5
2001-07-28 | 3:00 | 6.5
2001-07-28 | 4:00 | 6.5
2001-07-28 | 5:00 | 6.5
2001-07-28 | 6:00 | 6.5
2001-07-28 | 7:00 | 6.7
2001-07-28 | 8:00 | 6.7
2001-07-28 | 9:00 | 6.7
2001-07-28 | 10:00 | 6.8
2001-07-28 | 11:00 | 7
2001-07-28 | 12:00 | 7.3
2001-07-28 | 13:00 | 7.3
2001-07-28 | 14:00 | 7.1
2001-07-28 | 15:00 | 7.1
2001-07-28 | 16:00 | 7
2001-07-28 | 17:00 | 6.8
2001-07-28 | 18:00 | 6.7
2001-07-28 | 19:00 | 6.5
2001-07-28 | 20:00 | 6.5
2001-07-28 | 21:00 | 6.5
2001-07-28 | 22:00 | 6.5
2001-07-28 | 23:00 | 6.4
2001-07-29 | 0:00 | 6.4
2001-07-29 | 1:00 | 6.5
2001-07-29 | 2:00 | 6.4
2001-07-29 | 3:00 | 6.4
2001-07-29 | 4:00 | 6.4
2001-07-29 | 5:00 | 6.4
2001-07-29 | 6:00 | 6.4
2001-07-29 | 7:00 | 6.5
2001-07-29 | 8:00 | 6.7
2001-07-29 | 9:00 | 6.8
2001-07-29 | 10:00 | 7
2001-07-29 | 11:00 | 6.8
2001-07-29 | 12:00 | 6.8
2001-07-29 | 13:00 | 6.7
2001-07-29 | 14:00 | 6.7
2001-07-29 | 15:00 | 6.7
2001-07-29 | 16:00 | 6.7
2001-07-29 | 17:00 | 6.5
2001-07-29 | 18:00 | 6.5
2001-07-29 | 19:00 | 6.5
2001-07-29 | 20:00 | 6.5
2001-07-29 | 21:00 | 6.5
2001-07-29 | 22:00 | 6.5
2001-07-29 | 23:00 | 6.5
2001-07-30 | 0:00 | 6.5
2001-07-30 | 1:00 | 6.5
2001-07-30 | 2:00 | 6.5
2001-07-30 | 3:00 | 6.5
2001-07-30 | 4:00 | 6.5
2001-07-30 | 5:00 | 6.5
2001-07-30 | 6:00 | 6.5
2001-07-30 | 7:00 | 6.7
2001-07-30 | 8:00 | 6.7
2001-07-30 | 9:00 | 6.8
2001-07-30 | 10:00 | 6.8
2001-07-30 | 11:00 | 7.1
2001-07-30 | 12:00 | 6.8
2001-07-30 | 13:00 | 7.1
2001-07-30 | 14:00 | 7.1
2001-07-30 | 15:00 | 7.1
2001-07-30 | 16:00 | 7
2001-07-30 | 17:00 | 6.8
2001-07-30 | 18:00 | 6.5
2001-07-30 | 19:00 | 6.5
2001-07-30 | 20:00 | 6.5
2001-07-30 | 21:00 | 6.5
2001-07-30 | 22:00 | 6.5
2001-07-30 | 23:00 | 6.5
2001-07-31 | 0:00 | 6.5
2001-07-31 | 1:00 | 6.5
2001-07-31 | 2:00 | 6.5
2001-07-31 | 3:00 | 6.4
2001-07-31 | 4:00 | 6.5
2001-07-31 | 5:00 | 6.4
2001-07-31 | 6:00 | 6.5
2001-07-31 | 7:00 | 6.5
2001-07-31 | 8:00 | 6.8
2001-07-31 | 9:00 | 7
2001-07-31 | 10:00 | 7
2001-07-31 | 11:00 | 7.1
2001-07-31 | 12:00 | 7.1
2001-07-31 | 13:00 | 7.1
2001-07-31 | 14:00 | 7.1
2001-07-31 | 15:00 | 7.1
2001-07-31 | 16:00 | 7
2001-07-31 | 17:00 | 6.8
2001-07-31 | 18:00 | 6.7
2001-07-31 | 19:00 | 6.5
2001-07-31 | 20:00 | 6.5
2001-07-31 | 21:00 | 6.5
2001-07-31 | 22:00 | 6.5
2001-07-31 | 23:00 | 6.4
2001-08-01 | 0:00 | 6.5
2001-08-01 | 1:00 | 6.4
2001-08-01 | 2:00 | 6.4
2001-08-01 | 3:00 | 6.4
2001-08-01 | 4:00 | 6.4
2001-08-01 | 5:00 | 6.4
2001-08-01 | 6:00 | 6.5
2001-08-01 | 7:00 | 6.5
2001-08-01 | 8:00 | 6.7
2001-08-01 | 9:00 | 6.8
2001-08-01 | 10:00 | 7
2001-08-01 | 11:00 | 7.1
2001-08-01 | 12:00 | 7.1
2001-08-01 | 13:00 | 7.3
2001-08-01 | 14:00 | 7.3
2001-08-01 | 15:00 | 7.1
2001-08-01 | 16:00 | 7
2001-08-01 | 17:00 | 6.8
2001-08-01 | 18:00 | 6.7
2001-08-01 | 19:00 | 6.5
2001-08-01 | 20:00 | 6.5
2001-08-01 | 21:00 | 6.5
2001-08-01 | 22:00 | 6.5
2001-08-01 | 23:00 | 6.5
2001-08-02 | 0:00 | 6.5
2001-08-02 | 1:00 | 6.5
2001-08-02 | 2:00 | 6.5
2001-08-02 | 3:00 | 6.5
2001-08-02 | 4:00 | 6.5
2001-08-02 | 5:00 | 6.4
2001-08-02 | 6:00 | 6.5
2001-08-02 | 7:00 | 6.5
2001-08-02 | 8:00 | 6.7
2001-08-02 | 9:00 | 6.8
2001-08-02 | 10:00 | 7
2001-08-02 | 11:00 | 7.3
2001-08-02 | 12:00 | 7.1
2001-08-02 | 13:00 | 7.3
2001-08-02 | 14:00 | 7.3
2001-08-02 | 15:00 | 7.1
2001-08-02 | 16:00 | 7
2001-08-02 | 17:00 | 6.8
2001-08-02 | 18:00 | 6.7
2001-08-02 | 19:00 | 6.5
2001-08-02 | 20:00 | 6.5
2001-08-02 | 21:00 | 6.5
2001-08-02 | 22:00 | 6.5
2001-08-02 | 23:00 | 6.5
2001-08-03 | 0:00 | 6.5
2001-08-03 | 1:00 | 6.5
2001-08-03 | 2:00 | 6.5
2001-08-03 | 3:00 | 6.5
2001-08-03 | 4:00 | 6.4
2001-08-03 | 5:00 | 6.5
2001-08-03 | 6:00 | 6.4
2001-08-03 | 7:00 | 6.5
2001-08-03 | 8:00 | 6.7
2001-08-03 | 9:00 | 7
2001-08-03 | 10:00 | 7.1
2001-08-03 | 11:00 | 7.1
2001-08-03 | 12:00 | 7.1
2001-08-03 | 13:00 | 7.1
2001-08-03 | 14:00 | 6.8
2001-08-03 | 15:00 | 6.8
2001-08-03 | 16:00 | 6.7
2001-08-03 | 17:00 | 6.7
2001-08-03 | 18:00 | 6.7
2001-08-03 | 19:00 | 6.7
2001-08-03 | 20:00 | 6.5
2001-08-03 | 21:00 | 6.5
2001-08-03 | 22:00 | 6.5
2001-08-03 | 23:00 | 6.5
2001-08-04 | 0:00 | 6.5
2001-08-04 | 1:00 | 6.5
2001-08-04 | 2:00 | 6.5
2001-08-04 | 3:00 | 6.5
2001-08-04 | 4:00 | 6.5
2001-08-04 | 5:00 | 6.5
2001-08-04 | 6:00 | 6.5
2001-08-04 | 7:00 | 6.5
2001-08-04 | 8:00 | 6.7
2001-08-04 | 9:00 | 6.7
2001-08-04 | 10:00 | 6.7
2001-08-04 | 11:00 | 7.1
2001-08-04 | 12:00 | 7.1
2001-08-04 | 13:00 | 7.1
2001-08-04 | 14:00 | 7.1
2001-08-04 | 15:00 | 7.1
2001-08-04 | 16:00 | 7
2001-08-04 | 17:00 | 6.7
2001-08-04 | 18:00 | 6.7
2001-08-04 | 19:00 | 6.5
2001-08-04 | 20:00 | 6.5
2001-08-04 | 21:00 | 6.5
2001-08-04 | 22:00 | 6.5
2001-08-04 | 23:00 | 6.5
2001-08-05 | 0:00 | 6.5
2001-08-05 | 1:00 | 6.4
2001-08-05 | 2:00 | 6.4
2001-08-05 | 3:00 | 6.4
2001-08-05 | 4:00 | 6.4
2001-08-05 | 5:00 | 6.4
2001-08-05 | 6:00 | 6.4
2001-08-05 | 7:00 | 6.5
2001-08-05 | 8:00 | 6.7
2001-08-05 | 9:00 | 7
2001-08-05 | 10:00 | 7
2001-08-05 | 11:00 | 7.1
2001-08-05 | 12:00 | 7.3
2001-08-05 | 13:00 | 7.3
2001-08-05 | 14:00 | 7.1
2001-08-05 | 15:00 | 7.1
2001-08-05 | 16:00 | 7
2001-08-05 | 17:00 | 6.8
2001-08-05 | 18:00 | 6.7
2001-08-05 | 19:00 | 6.5
2001-08-05 | 20:00 | 6.5
2001-08-05 | 21:00 | 6.5
2001-08-05 | 22:00 | 6.5
2001-08-05 | 23:00 | 6.5
2001-08-06 | 0:00 | 6.5
2001-08-06 | 1:00 | 6.5
2001-08-06 | 2:00 | 6.5
2001-08-06 | 3:00 | 6.5
2001-08-06 | 4:00 | 6.5
2001-08-06 | 5:00 | 6.5
2001-08-06 | 6:00 | 6.5
2001-08-06 | 7:00 | 6.5
2001-08-06 | 8:00 | 6.7
2001-08-06 | 9:00 | 6.8
2001-08-06 | 10:00 | 7
2001-08-06 | 11:00 | 7.1
2001-08-06 | 12:00 | 7.1
2001-08-06 | 13:00 | 7.3
2001-08-06 | 14:00 | 7.3
2001-08-06 | 15:00 | 7.1
2001-08-06 | 16:00 | 7
2001-08-06 | 17:00 | 6.8
2001-08-06 | 18:00 | 6.7
2001-08-06 | 19:00 | 6.5
2001-08-06 | 20:00 | 6.5
2001-08-06 | 21:00 | 6.5
2001-08-06 | 22:00 | 6.5
2001-08-06 | 23:00 | 6.5
2001-08-07 | 0:00 | 6.5
2001-08-07 | 1:00 | 6.5
2001-08-07 | 2:00 | 6.5
2001-08-07 | 3:00 | 6.4
2001-08-07 | 4:00 | 6.5
2001-08-07 | 5:00 | 6.5
2001-08-07 | 6:00 | 6.5
2001-08-07 | 7:00 | 6.5
2001-08-07 | 8:00 | 6.7
2001-08-07 | 9:00 | 6.8
2001-08-07 | 10:00 | 7
2001-08-07 | 11:00 | 7.1
2001-08-07 | 12:00 | 7.1
2001-08-07 | 13:00 | 7.3
2001-08-07 | 14:00 | 7.1
2001-08-07 | 15:00 | 7.1
2001-08-07 | 16:00 | 7.1
2001-08-07 | 17:00 | 6.8
2001-08-07 | 18:00 | 6.7
2001-08-07 | 19:00 | 6.5
2001-08-07 | 20:00 | 6.5
2001-08-07 | 21:00 | 6.5
2001-08-07 | 22:00 | 6.5
2001-08-07 | 23:00 | 6.5
2001-08-08 | 0:00 | 6.5
2001-08-08 | 1:00 | 6.5
2001-08-08 | 2:00 | 6.5
2001-08-08 | 3:00 | 6.5
2001-08-08 | 4:00 | 6.4
2001-08-08 | 5:00 | 6.4
2001-08-08 | 6:00 | 6.5
2001-08-08 | 7:00 | 6.5
2001-08-08 | 8:00 | 6.7
2001-08-08 | 9:00 | 6.8
2001-08-08 | 10:00 | 7
2001-08-08 | 11:00 | 7.1
2001-08-08 | 12:00 | 7.3
2001-08-08 | 13:00 | 7.3
2001-08-08 | 14:00 | 7.1
2001-08-08 | 15:00 | 7.1
2001-08-08 | 16:00 | 7
2001-08-08 | 17:00 | 6.8
2001-08-08 | 18:00 | 6.7
2001-08-08 | 19:00 | 6.5
2001-08-08 | 20:00 | 6.5
2001-08-08 | 21:00 | 6.5
2001-08-08 | 22:00 | 6.5
2001-08-08 | 23:00 | 6.5
2001-08-09 | 0:00 | 6.5
2001-08-09 | 1:00 | 6.5
2001-08-09 | 2:00 | 6.5
2001-08-09 | 3:00 | 6.5
2001-08-09 | 4:00 | 6.5
2001-08-09 | 5:00 | 6.5
2001-08-09 | 6:00 | 6.5
2001-08-09 | 7:00 | 6.5
2001-08-09 | 8:00 | 6.7
2001-08-09 | 9:00 | 6.8
2001-08-09 | 10:00 | 7
2001-08-09 | 11:00 | 7.1
2001-08-09 | 12:00 | 7.1
2001-08-09 | 13:00 | 7.1
2001-08-09 | 14:00 | 7.1
2001-08-09 | 15:00 | 7
2001-08-09 | 16:00 | 7
2001-08-09 | 17:00 | 6.8
2001-08-09 | 18:00 | 6.7
2001-08-09 | 19:00 | 6.5
2001-08-09 | 20:00 | 6.5
2001-08-09 | 21:00 | 6.5
2001-08-09 | 22:00 | 6.5
2001-08-09 | 23:00 | 6.5
2001-08-10 | 0:00 | 6.5
2001-08-10 | 1:00 | 6.4
2001-08-10 | 2:00 | 6.4
2001-08-10 | 3:00 | 6.4
2001-08-10 | 4:00 | 6.4
2001-08-10 | 5:00 | 6.4
2001-08-10 | 6:00 | 6.4
2001-08-10 | 7:00 | 6.5
2001-08-10 | 8:00 | 6.7
2001-08-10 | 9:00 | 6.8
2001-08-10 | 10:00 | 7
2001-08-10 | 11:00 | 7.1
2001-08-10 | 12:00 | 7.1
2001-08-10 | 13:00 | 7
2001-08-10 | 14:00 | 6.7
2001-08-10 | 15:00 | 7.1
2001-08-10 | 16:00 | 7
2001-08-10 | 17:00 | 6.7
2001-08-10 | 18:00 | 6.7
2001-08-10 | 19:00 | 6.7
2001-08-10 | 20:00 | 6.5
2001-08-10 | 21:00 | 6.5
2001-08-10 | 22:00 | 6.5
2001-08-10 | 23:00 | 6.5
2001-08-11 | 0:00 | 6.5
2001-08-11 | 1:00 | 6.5
2001-08-11 | 2:00 | 6.5
2001-08-11 | 3:00 | 6.5
2001-08-11 | 4:00 | 6.5
2001-08-11 | 5:00 | 6.5
2001-08-11 | 6:00 | 6.5
2001-08-11 | 7:00 | 6.5
2001-08-11 | 8:00 | 6.7
2001-08-11 | 9:00 | 6.8
2001-08-11 | 10:00 | 7
2001-08-11 | 11:00 | 7
2001-08-11 | 12:00 | 7.1
2001-08-11 | 13:00 | 7.1
2001-08-11 | 14:00 | 7.1
2001-08-11 | 15:00 | 7.1
2001-08-11 | 16:00 | 7
2001-08-11 | 17:00 | 6.8
2001-08-11 | 18:00 | 6.7
2001-08-11 | 19:00 | 6.5
2001-08-11 | 20:00 | 6.5
2001-08-11 | 21:00 | 6.5
2001-08-11 | 22:00 | 6.5
2001-08-11 | 23:00 | 6.5
2001-08-12 | 0:00 | 6.5
2001-08-12 | 1:00 | 6.5
2001-08-12 | 2:00 | 6.5
2001-08-12 | 3:00 | 6.5
2001-08-12 | 4:00 | 6.5
2001-08-12 | 5:00 | 6.4
2001-08-12 | 6:00 | 6.5
2001-08-12 | 7:00 | 6.5
2001-08-12 | 8:00 | 6.7
2001-08-12 | 9:00 | 6.8
2001-08-12 | 10:00 | 7
2001-08-12 | 11:00 | 7.1
2001-08-12 | 12:00 | 7.1
2001-08-12 | 13:00 | 7
2001-08-12 | 14:00 | 6.7
2001-08-12 | 15:00 | 6.8
2001-08-12 | 16:00 | 6.7
2001-08-12 | 17:00 | 6.7
2001-08-12 | 18:00 | 6.7
2001-08-12 | 19:00 | 6.5
2001-08-12 | 20:00 | 6.5
2001-08-12 | 21:00 | 6.5
2001-08-12 | 22:00 | 6.5
2001-08-12 | 23:00 | 6.4
2001-08-13 | 0:00 | 6.4
2001-08-13 | 1:00 | 6.4
2001-08-13 | 2:00 | 6.4
2001-08-13 | 3:00 | 6.4
2001-08-13 | 4:00 | 6.4
2001-08-13 | 5:00 | 6.4
2001-08-13 | 6:00 | 6.4
2001-08-13 | 7:00 | 6.5
2001-08-13 | 8:00 | 6.5
2001-08-13 | 9:00 | 6.8
2001-08-13 | 10:00 | 7
2001-08-13 | 11:00 | 7.1
2001-08-13 | 12:00 | 7.1
2001-08-13 | 13:00 | 7
2001-08-13 | 14:00 | 7
2001-08-13 | 15:00 | 6.8
2001-08-13 | 16:00 | 7
2001-08-13 | 17:00 | 6.8
2001-08-13 | 18:00 | 6.7
2001-08-13 | 19:00 | 6.7
2001-08-13 | 20:00 | 6.5
2001-08-13 | 21:00 | 6.5
2001-08-13 | 22:00 | 6.5
2001-08-13 | 23:00 | 6.5
2001-08-14 | 0:00 | 6.5
2001-08-14 | 1:00 | 6.5
2001-08-14 | 2:00 | 6.5
2001-08-14 | 3:00 | 6.5
2001-08-14 | 4:00 | 6.5
2001-08-14 | 5:00 | 6.5
2001-08-14 | 6:00 | 6.5
2001-08-14 | 7:00 | 6.5
2001-08-14 | 8:00 | 6.7
2001-08-14 | 9:00 | 6.8
2001-08-14 | 10:00 | 7
2001-08-14 | 11:00 | 7.1
2001-08-14 | 12:00 | 7.1
2001-08-14 | 13:00 | 7.1
2001-08-14 | 14:00 | 7
2001-08-14 | 15:00 | 6.7
2001-08-14 | 16:00 | 7
2001-08-14 | 17:00 | 6.8
2001-08-14 | 18:00 | 6.7
2001-08-14 | 19:00 | 6.5
2001-08-14 | 20:00 | 6.5
2001-08-14 | 21:00 | 6.5
2001-08-14 | 22:00 | 6.5
2001-08-14 | 23:00 | 6.5
2001-08-15 | 0:00 | 6.5
2001-08-15 | 1:00 | 6.5
2001-08-15 | 2:00 | 6.5
2001-08-15 | 3:00 | 6.5
2001-08-15 | 4:00 | 6.4
2001-08-15 | 5:00 | 6.4
2001-08-15 | 6:00 | 6.5
2001-08-15 | 7:00 | 6.5
2001-08-15 | 8:00 | 6.7
2001-08-15 | 9:00 | 6.8
2001-08-15 | 10:00 | 7
2001-08-15 | 11:00 | 7
2001-08-15 | 12:00 | 7.1
2001-08-15 | 13:00 | 7.1
2001-08-15 | 14:00 | 7
2001-08-15 | 15:00 | 7
2001-08-15 | 16:00 | 7
2001-08-15 | 17:00 | 6.8
2001-08-15 | 18:00 | 6.7
2001-08-15 | 19:00 | 6.5
2001-08-15 | 20:00 | 6.5
2001-08-15 | 21:00 | 6.5
2001-08-15 | 22:00 | 6.5
2001-08-15 | 23:00 | 6.5
2001-08-16 | 0:00 | 6.4
2001-08-16 | 1:00 | 6.5
2001-08-16 | 2:00 | 6.5
2001-08-16 | 3:00 | 6.4
2001-08-16 | 4:00 | 6.5
2001-08-16 | 5:00 | 6.4
2001-08-16 | 6:00 | 6.4
2001-08-16 | 7:00 | 6.5
2001-08-16 | 8:00 | 6.5
2001-08-16 | 9:00 | 6.8
2001-08-16 | 10:00 | 6.8
2001-08-16 | 11:00 | 7
2001-08-16 | 12:00 | 7.1
2001-08-16 | 13:00 | 7.1
2001-08-16 | 14:00 | 7
2001-08-16 | 15:00 | 7.1
2001-08-16 | 16:00 | 7
2001-08-16 | 17:00 | 6.8
2001-08-16 | 18:00 | 6.7
2001-08-16 | 19:00 | 6.5
2001-08-16 | 20:00 | 6.5
2001-08-16 | 21:00 | 6.5
2001-08-16 | 22:00 | 6.5
2001-08-16 | 23:00 | 6.5
2001-08-17 | 0:00 | 6.5
2001-08-17 | 1:00 | 6.5
2001-08-17 | 2:00 | 6.4
2001-08-17 | 3:00 | 6.4
2001-08-17 | 4:00 | 6.4
2001-08-17 | 5:00 | 6.4
2001-08-17 | 6:00 | 6.4
2001-08-17 | 7:00 | 6.5
2001-08-17 | 8:00 | 6.7
2001-08-17 | 9:00 | 6.8
2001-08-17 | 10:00 | 7
2001-08-17 | 11:00 | 7
2001-08-17 | 12:00 | 7.1
2001-08-17 | 13:00 | 7.1
2001-08-17 | 14:00 | 7
2001-08-17 | 15:00 | 7
2001-08-17 | 16:00 | 7
2001-08-17 | 17:00 | 6.8
2001-08-17 | 18:00 | 6.5
2001-08-17 | 19:00 | 6.5
2001-08-17 | 20:00 | 6.5
2001-08-17 | 21:00 | 6.5
2001-08-17 | 22:00 | 6.4
2001-08-17 | 23:00 | 6.4
2001-08-18 | 0:00 | 6.4
2001-08-18 | 1:00 | 6.4
2001-08-18 | 2:00 | 6.4
2001-08-18 | 3:00 | 6.4
2001-08-18 | 4:00 | 6.4
2001-08-18 | 5:00 | 6.4
2001-08-18 | 6:00 | 6.4
2001-08-18 | 7:00 | 6.5
2001-08-18 | 8:00 | 6.7
2001-08-18 | 9:00 | 6.8
2001-08-18 | 10:00 | 7
2001-08-18 | 11:00 | 7.1
2001-08-18 | 12:00 | 7.1
2001-08-18 | 13:00 | 7.1
2001-08-18 | 14:00 | 7
2001-08-18 | 15:00 | 7
2001-08-18 | 16:00 | 6.8
2001-08-18 | 17:00 | 6.7
2001-08-18 | 18:00 | 6.5
2001-08-18 | 19:00 | 6.5
2001-08-18 | 20:00 | 6.4
2001-08-18 | 21:00 | 6.5
2001-08-18 | 22:00 | 6.5
2001-08-18 | 23:00 | 6.4
2001-08-19 | 0:00 | 6.4
2001-08-19 | 1:00 | 6.4
2001-08-19 | 2:00 | 6.4
2001-08-19 | 3:00 | 6.4
2001-08-19 | 4:00 | 6.4
2001-08-19 | 5:00 | 6.4
2001-08-19 | 6:00 | 6.4
2001-08-19 | 7:00 | 6.5
2001-08-19 | 8:00 | 6.5
2001-08-19 | 9:00 | 6.7
2001-08-19 | 10:00 | 7
2001-08-19 | 11:00 | 7
2001-08-19 | 12:00 | 7.1
2001-08-19 | 13:00 | 7.1
2001-08-19 | 14:00 | 7.1
2001-08-19 | 15:00 | 7
2001-08-19 | 16:00 | 6.8
2001-08-19 | 17:00 | 6.8
2001-08-19 | 18:00 | 6.5
2001-08-19 | 19:00 | 6.5
2001-08-19 | 20:00 | 6.5
2001-08-19 | 21:00 | 6.5
2001-08-19 | 22:00 | 6.5
2001-08-19 | 23:00 | 6.4
2001-08-20 | 0:00 | 6.4
2001-08-20 | 1:00 | 6.4
2001-08-20 | 2:00 | 6.4
2001-08-20 | 3:00 | 6.4
2001-08-20 | 4:00 | 6.4
2001-08-20 | 5:00 | 6.4
2001-08-20 | 6:00 | 6.4
2001-08-20 | 7:00 | 6.5
2001-08-20 | 8:00 | 6.7
2001-08-20 | 9:00 | 6.8
2001-08-20 | 10:00 | 7
2001-08-20 | 11:00 | 7.1
2001-08-20 | 12:00 | 7.1
2001-08-20 | 13:00 | 7.1
2001-08-20 | 14:00 | 7.1
2001-08-20 | 15:00 | 7
2001-08-20 | 16:00 | 6.8
2001-08-20 | 17:00 | 6.7
2001-08-20 | 18:00 | 6.5
2001-08-20 | 19:00 | 6.5
2001-08-20 | 20:00 | 6.4
2001-08-20 | 21:00 | 6.4
2001-08-20 | 22:00 | 6.4
2001-08-20 | 23:00 | 6.4
2001-08-21 | 0:00 | 6.4
2001-08-21 | 1:00 | 6.4
2001-08-21 | 2:00 | 6.4
2001-08-21 | 3:00 | 6.4
2001-08-21 | 4:00 | 6.4
2001-08-21 | 5:00 | 6.4
2001-08-21 | 6:00 | 6.4
2001-08-21 | 7:00 | 6.5
2001-08-21 | 8:00 | 6.7
2001-08-21 | 9:00 | 6.8
2001-08-21 | 10:00 | 7
2001-08-21 | 11:00 | 7
2001-08-21 | 12:00 | 7.1
2001-08-21 | 13:00 | 7
2001-08-21 | 14:00 | 7
2001-08-21 | 15:00 | 6.8
2001-08-21 | 16:00 | 6.8
2001-08-21 | 17:00 | 6.7
2001-08-21 | 18:00 | 6.5
2001-08-21 | 19:00 | 6.5
2001-08-21 | 20:00 | 6.5
2001-08-21 | 21:00 | 6.5
2001-08-21 | 22:00 | 6.5
2001-08-21 | 23:00 | 6.5
2001-08-22 | 0:00 | 6.5
2001-08-22 | 1:00 | 6.5
2001-08-22 | 2:00 | 6.5
2001-08-22 | 3:00 | 6.5
2001-08-22 | 4:00 | 6.5
2001-08-22 | 5:00 | 6.5
2001-08-22 | 6:00 | 6.5
2001-08-22 | 7:00 | 6.5
2001-08-22 | 8:00 | 6.5
2001-08-22 | 9:00 | 6.7
2001-08-22 | 10:00 | 7
2001-08-22 | 11:00 | 7.1
2001-08-22 | 12:00 | 7
2001-08-22 | 13:00 | 6.7
2001-08-22 | 14:00 | 6.7
2001-08-22 | 15:00 | 6.5
2001-08-22 | 16:00 | 6.5
2001-08-22 | 17:00 | 6.5
2001-08-22 | 18:00 | 6.5
2001-08-22 | 19:00 | 6.5
2001-08-22 | 20:00 | 6.5
2001-08-22 | 21:00 | 6.5
2001-08-22 | 22:00 | 6.5
2001-08-22 | 23:00 | 6.5
2001-08-23 | 0:00 | 6.5
2001-08-23 | 1:00 | 6.5
2001-08-23 | 2:00 | 6.5
2001-08-23 | 3:00 | 6.5
2001-08-23 | 4:00 | 6.5
2001-08-23 | 5:00 | 6.5
2001-08-23 | 6:00 | 6.5
2001-08-23 | 7:00 | 6.5
2001-08-23 | 8:00 | 6.7
2001-08-23 | 9:00 | 6.7
2001-08-23 | 10:00 | 6.8
2001-08-23 | 11:00 | 7
2001-08-23 | 12:00 | 7.1
2001-08-23 | 13:00 | 7
2001-08-23 | 14:00 | 6.8
2001-08-23 | 15:00 | 7
2001-08-23 | 16:00 | 6.7
2001-08-23 | 17:00 | 6.5
2001-08-23 | 18:00 | 6.5
2001-08-23 | 19:00 | 6.5
2001-08-23 | 20:00 | 6.4
2001-08-23 | 21:00 | 6.4
2001-08-23 | 22:00 | 6.4
2001-08-23 | 23:00 | 6.4
2001-08-24 | 0:00 | 6.4
2001-08-24 | 1:00 | 6.4
2001-08-24 | 2:00 | 6.4
2001-08-24 | 3:00 | 6.4
2001-08-24 | 4:00 | 6.4
2001-08-24 | 5:00 | 6.4
2001-08-24 | 6:00 | 6.4
2001-08-24 | 7:00 | 6.5
2001-08-24 | 8:00 | 6.5
2001-08-24 | 9:00 | 6.7
2001-08-24 | 10:00 | 6.8
2001-08-24 | 11:00 | 7
2001-08-24 | 12:00 | 7.1
2001-08-24 | 13:00 | 7.1
2001-08-24 | 14:00 | 7
2001-08-24 | 15:00 | 7
2001-08-24 | 16:00 | 6.8
2001-08-24 | 17:00 | 6.7
2001-08-24 | 18:00 | 6.5
2001-08-24 | 19:00 | 6.5
2001-08-24 | 20:00 | 6.5
2001-08-24 | 21:00 | 6.5
2001-08-24 | 22:00 | 6.5
2001-08-24 | 23:00 | 6.5
2001-08-25 | 0:00 | 6.4
2001-08-25 | 1:00 | 6.4
2001-08-25 | 2:00 | 6.4
2001-08-25 | 3:00 | 6.4
2001-08-25 | 4:00 | 6.4
2001-08-25 | 5:00 | 6.4
2001-08-25 | 6:00 | 6.4
2001-08-25 | 7:00 | 6.5
2001-08-25 | 8:00 | 6.5
2001-08-25 | 9:00 | 6.7
2001-08-25 | 10:00 | 6.8
2001-08-25 | 11:00 | 7
2001-08-25 | 12:00 | 7
2001-08-25 | 13:00 | 7
2001-08-25 | 14:00 | 7.1
2001-08-25 | 15:00 | 7
2001-08-25 | 16:00 | 6.8
2001-08-25 | 17:00 | 6.7
2001-08-25 | 18:00 | 6.5
2001-08-25 | 19:00 | 6.5
2001-08-25 | 20:00 | 6.5
2001-08-25 | 21:00 | 6.5
2001-08-25 | 22:00 | 6.4
2001-08-25 | 23:00 | 6.4
2001-08-26 | 0:00 | 6.4
2001-08-26 | 1:00 | 6.4
2001-08-26 | 2:00 | 6.4
2001-08-26 | 3:00 | 6.4
2001-08-26 | 4:00 | 6.4
2001-08-26 | 5:00 | 6.4
2001-08-26 | 6:00 | 6.4
2001-08-26 | 7:00 | 6.4
2001-08-26 | 8:00 | 6.5
2001-08-26 | 9:00 | 6.7
2001-08-26 | 10:00 | 7
2001-08-26 | 11:00 | 7
2001-08-26 | 12:00 | 7.1
2001-08-26 | 13:00 | 7.1
2001-08-26 | 14:00 | 7.1
2001-08-26 | 15:00 | 7.1
2001-08-26 | 16:00 | 7
2001-08-26 | 17:00 | 6.7
2001-08-26 | 18:00 | 6.5
2001-08-26 | 19:00 | 6.5
2001-08-26 | 20:00 | 6.5
2001-08-26 | 21:00 | 6.5
2001-08-26 | 22:00 | 6.4
2001-08-26 | 23:00 | 6.5
2001-08-27 | 0:00 | 6.4
2001-08-27 | 1:00 | 6.4
2001-08-27 | 2:00 | 6.4
2001-08-27 | 3:00 | 6.4
2001-08-27 | 4:00 | 6.4
2001-08-27 | 5:00 | 6.4
2001-08-27 | 6:00 | 6.4
2001-08-27 | 7:00 | 6.5
2001-08-27 | 8:00 | 6.5
2001-08-27 | 9:00 | 6.7
2001-08-27 | 10:00 | 6.8
2001-08-27 | 11:00 | 7
2001-08-27 | 12:00 | 7
2001-08-27 | 13:00 | 7.1
2001-08-27 | 14:00 | 7
2001-08-27 | 15:00 | 7
2001-08-27 | 16:00 | 6.8
2001-08-27 | 17:00 | 6.7
2001-08-27 | 18:00 | 6.5
2001-08-27 | 19:00 | 6.5
2001-08-27 | 20:00 | 6.5
2001-08-27 | 21:00 | 6.4
2001-08-27 | 22:00 | 6.4
2001-08-27 | 23:00 | 6.4
2001-08-28 | 0:00 | 6.5
2001-08-28 | 1:00 | 6.4
2001-08-28 | 2:00 | 6.4
2001-08-28 | 3:00 | 6.4
2001-08-28 | 4:00 | 6.4
2001-08-28 | 5:00 | 6.4
2001-08-28 | 6:00 | 6.4
2001-08-28 | 7:00 | 6.5
2001-08-28 | 8:00 | 6.5
2001-08-28 | 9:00 | 6.7
2001-08-28 | 10:00 | 6.8
2001-08-28 | 11:00 | 7
2001-08-28 | 12:00 | 7
2001-08-28 | 13:00 | 7.1
2001-08-28 | 14:00 | 7
2001-08-28 | 15:00 | 7
2001-08-28 | 16:00 | 6.8
2001-08-28 | 17:00 | 6.7
2001-08-28 | 18:00 | 6.5
2001-08-28 | 19:00 | 6.5
2001-08-28 | 20:00 | 6.4
2001-08-28 | 21:00 | 6.4
2001-08-28 | 22:00 | 6.4
2001-08-28 | 23:00 | 6.4
2001-08-29 | 0:00 | 6.4
2001-08-29 | 1:00 | 6.4
2001-08-29 | 2:00 | 6.4
2001-08-29 | 3:00 | 6.4
2001-08-29 | 4:00 | 6.4
2001-08-29 | 5:00 | 6.4
2001-08-29 | 6:00 | 6.4
2001-08-29 | 7:00 | 6.5
2001-08-29 | 8:00 | 6.5
2001-08-29 | 9:00 | 6.7
2001-08-29 | 10:00 | 6.8
2001-08-29 | 11:00 | 7
2001-08-29 | 12:00 | 7
2001-08-29 | 13:00 | 7
2001-08-29 | 14:00 | 7
2001-08-29 | 15:00 | 7
2001-08-29 | 16:00 | 6.8
2001-08-29 | 17:00 | 6.7
2001-08-29 | 18:00 | 6.5
2001-08-29 | 19:00 | 6.5
2001-08-29 | 20:00 | 6.5
2001-08-29 | 21:00 | 6.4
2001-08-29 | 22:00 | 6.4
2001-08-29 | 23:00 | 6.4
2001-08-30 | 0:00 | 6.4
2001-08-30 | 1:00 | 6.4
2001-08-30 | 2:00 | 6.4
2001-08-30 | 3:00 | 6.4
2001-08-30 | 4:00 | 6.4
2001-08-30 | 5:00 | 6.4
2001-08-30 | 6:00 | 6.4
2001-08-30 | 7:00 | 6.4
2001-08-30 | 8:00 | 6.5
2001-08-30 | 9:00 | 6.7
2001-08-30 | 10:00 | 6.8
2001-08-30 | 11:00 | 7
2001-08-30 | 12:00 | 7
2001-08-30 | 13:00 | 7.1
2001-08-30 | 14:00 | 7
2001-08-30 | 15:00 | 7
2001-08-30 | 16:00 | 6.8
2001-08-30 | 17:00 | 6.7
2001-08-30 | 18:00 | 6.5
2001-08-30 | 19:00 | 6.5
2001-08-30 | 20:00 | 6.5
2001-08-30 | 21:00 | 6.4
2001-08-30 | 22:00 | 6.5
2001-08-30 | 23:00 | 6.5
2001-08-31 | 0:00 | 6.5
2001-08-31 | 1:00 | 6.4
2001-08-31 | 2:00 | 6.4
2001-08-31 | 3:00 | 6.4
2001-08-31 | 4:00 | 6.4
2001-08-31 | 5:00 | 6.4
2001-08-31 | 6:00 | 6.4
2001-08-31 | 7:00 | 6.5
2001-08-31 | 8:00 | 6.5
2001-08-31 | 9:00 | 6.7
2001-08-31 | 10:00 | 6.8
2001-08-31 | 11:00 | 6.8
2001-08-31 | 12:00 | 7
2001-08-31 | 13:00 | 7.1
2001-08-31 | 14:00 | 7
2001-08-31 | 15:00 | 7
2001-08-31 | 16:00 | 6.8
2001-08-31 | 17:00 | 6.7
2001-08-31 | 18:00 | 6.5
2001-08-31 | 19:00 | 6.5
2001-08-31 | 20:00 | 6.4
2001-08-31 | 21:00 | 6.4
2001-08-31 | 22:00 | 6.4
2001-08-31 | 23:00 | 6.4
2001-09-01 | 0:00 | 6.4
2001-09-01 | 1:00 | 6.4
2001-09-01 | 2:00 | 6.4
2001-09-01 | 3:00 | 6.4
2001-09-01 | 4:00 | 6.4
2001-09-01 | 5:00 | 6.4
2001-09-01 | 6:00 | 6.4
2001-09-01 | 7:00 | 6.4
2001-09-01 | 8:00 | 6.5
2001-09-01 | 9:00 | 6.7
2001-09-01 | 10:00 | 6.8
2001-09-01 | 11:00 | 7
2001-09-01 | 12:00 | 7.1
2001-09-01 | 13:00 | 7.1
2001-09-01 | 14:00 | 7
2001-09-01 | 15:00 | 6.8
2001-09-01 | 16:00 | 6.7
2001-09-01 | 17:00 | 6.7
2001-09-01 | 18:00 | 6.5
2001-09-01 | 19:00 | 6.5
2001-09-01 | 20:00 | 6.4
2001-09-01 | 21:00 | 6.4
2001-09-01 | 22:00 | 6.4
2001-09-01 | 23:00 | 6.4
2001-09-02 | 0:00 | 6.4
2001-09-02 | 1:00 | 6.4
2001-09-02 | 2:00 | 6.4
2001-09-02 | 3:00 | 6.4
2001-09-02 | 4:00 | 6.4
2001-09-02 | 5:00 | 6.4
2001-09-02 | 6:00 | 6.4
2001-09-02 | 7:00 | 6.4
2001-09-02 | 8:00 | 6.5
2001-09-02 | 9:00 | 6.7
2001-09-02 | 10:00 | 6.8
2001-09-02 | 11:00 | 7
2001-09-02 | 12:00 | 7
2001-09-02 | 13:00 | 7
2001-09-02 | 14:00 | 7
2001-09-02 | 15:00 | 7
2001-09-02 | 16:00 | 6.8
2001-09-02 | 17:00 | 6.7
2001-09-02 | 18:00 | 6.5
2001-09-02 | 19:00 | 6.5
2001-09-02 | 20:00 | 6.5
2001-09-02 | 21:00 | 6.5
2001-09-02 | 22:00 | 6.4
2001-09-02 | 23:00 | 6.4
2001-09-03 | 0:00 | 6.4
2001-09-03 | 1:00 | 6.4
2001-09-03 | 2:00 | 6.4
2001-09-03 | 3:00 | 6.4
2001-09-03 | 4:00 | 6.4
2001-09-03 | 5:00 | 6.4
2001-09-03 | 6:00 | 6.4
2001-09-03 | 7:00 | 6.4
2001-09-03 | 8:00 | 6.5
2001-09-03 | 9:00 | 6.7
2001-09-03 | 10:00 | 6.8
2001-09-03 | 11:00 | 6.8
2001-09-03 | 12:00 | 7
2001-09-03 | 13:00 | 7
2001-09-03 | 14:00 | 7
2001-09-03 | 15:00 | 7
2001-09-03 | 16:00 | 6.8
2001-09-03 | 17:00 | 6.7
2001-09-03 | 18:00 | 6.5
2001-09-03 | 19:00 | 6.4
2001-09-03 | 20:00 | 6.4
2001-09-03 | 21:00 | 6.4
2001-09-03 | 22:00 | 6.4
2001-09-03 | 23:00 | 6.4
2001-09-04 | 0:00 | 6.4
2001-09-04 | 1:00 | 6.4
2001-09-04 | 2:00 | 6.4
2001-09-04 | 3:00 | 6.4
2001-09-04 | 4:00 | 6.4
2001-09-04 | 5:00 | 6.4
2001-09-04 | 6:00 | 6.4
2001-09-04 | 7:00 | 6.4
2001-09-04 | 8:00 | 6.5
2001-09-04 | 9:00 | 6.7
2001-09-04 | 10:00 | 6.8
2001-09-04 | 11:00 | 7
2001-09-04 | 12:00 | 7
2001-09-04 | 13:00 | 7.1
2001-09-04 | 14:00 | 7
2001-09-04 | 15:00 | 6.8
2001-09-04 | 16:00 | 6.8
2001-09-04 | 17:00 | 6.7
2001-09-04 | 18:00 | 6.5
2001-09-04 | 19:00 | 6.5
2001-09-04 | 20:00 | 6.5
2001-09-04 | 21:00 | 6.4
2001-09-04 | 22:00 | 6.4
2001-09-04 | 23:00 | 6.4
2001-09-05 | 0:00 | 6.4
2001-09-05 | 1:00 | 6.5
2001-09-05 | 2:00 | 6.4
2001-09-05 | 3:00 | 6.4
2001-09-05 | 4:00 | 6.4
2001-09-05 | 5:00 | 6.4
2001-09-05 | 6:00 | 6.4
2001-09-05 | 7:00 | 6.4
2001-09-05 | 8:00 | 6.5
2001-09-05 | 9:00 | 6.7
2001-09-05 | 10:00 | 6.7
2001-09-05 | 11:00 | 6.8
2001-09-05 | 12:00 | 7
2001-09-05 | 13:00 | 6.8
2001-09-05 | 14:00 | 7
2001-09-05 | 15:00 | 6.8
2001-09-05 | 16:00 | 6.7
2001-09-05 | 17:00 | 6.5
2001-09-05 | 18:00 | 6.4
2001-09-05 | 19:00 | 6.4
2001-09-05 | 20:00 | 6.4
2001-09-05 | 21:00 | 6.4
2001-09-05 | 22:00 | 6.4
2001-09-05 | 23:00 | 6.4
2001-09-06 | 0:00 | 6.4
2001-09-06 | 1:00 | 6.4
2001-09-06 | 2:00 | 6.4
2001-09-06 | 3:00 | 6.4
2001-09-06 | 4:00 | 6.4
2001-09-06 | 5:00 | 6.4
2001-09-06 | 6:00 | 6.4
2001-09-06 | 7:00 | 6.4
2001-09-06 | 8:00 | 6.5
2001-09-06 | 9:00 | 6.5
2001-09-06 | 10:00 | 6.7
2001-09-06 | 11:00 | 6.8
2001-09-06 | 12:00 | 7
2001-09-06 | 13:00 | 7
2001-09-06 | 14:00 | 6.8
2001-09-06 | 15:00 | 6.8
2001-09-06 | 16:00 | 6.7
2001-09-06 | 17:00 | 6.5
2001-09-06 | 18:00 | 6.4
2001-09-06 | 19:00 | 6.4
2001-09-06 | 20:00 | 6.4
2001-09-06 | 21:00 | 6.4
2001-09-06 | 22:00 | 6.4
2001-09-06 | 23:00 | 6.4
2001-09-07 | 0:00 | 6.4
2001-09-07 | 1:00 | 6.4
2001-09-07 | 2:00 | 6.4
2001-09-07 | 3:00 | 6.4
2001-09-07 | 4:00 | 6.4
2001-09-07 | 5:00 | 6.4
2001-09-07 | 6:00 | 6.4
2001-09-07 | 7:00 | 6.4
2001-09-07 | 8:00 | 6.5
2001-09-07 | 9:00 | 6.5
2001-09-07 | 10:00 | 6.8
2001-09-07 | 11:00 | 6.8
2001-09-07 | 12:00 | 7
2001-09-07 | 13:00 | 6.8
2001-09-07 | 14:00 | 7
2001-09-07 | 15:00 | 6.8
2001-09-07 | 16:00 | 6.7
2001-09-07 | 17:00 | 6.5
2001-09-07 | 18:00 | 6.5
2001-09-07 | 19:00 | 6.4
2001-09-07 | 20:00 | 6.4
2001-09-07 | 21:00 | 6.4
2001-09-07 | 22:00 | 6.4
2001-09-07 | 23:00 | 6.4
2001-09-08 | 0:00 | 6.4
2001-09-08 | 1:00 | 6.4
2001-09-08 | 2:00 | 6.4
2001-09-08 | 3:00 | 6.4
2001-09-08 | 4:00 | 6.4
2001-09-08 | 5:00 | 6.4
2001-09-08 | 6:00 | 6.4
2001-09-08 | 7:00 | 6.4
2001-09-08 | 8:00 | 6.4
2001-09-08 | 9:00 | 6.7
2001-09-08 | 10:00 | 6.8
2001-09-08 | 11:00 | 6.8
2001-09-08 | 12:00 | 6.8
2001-09-08 | 13:00 | 7
2001-09-08 | 14:00 | 7
2001-09-08 | 15:00 | 6.8
2001-09-08 | 16:00 | 6.7
2001-09-08 | 17:00 | 6.5
2001-09-08 | 18:00 | 6.4
2001-09-08 | 19:00 | 6.4
2001-09-08 | 20:00 | 6.4
2001-09-08 | 21:00 | 6.4
2001-09-08 | 22:00 | 6.4
2001-09-08 | 23:00 | 6.4
2001-09-09 | 0:00 | 6.4
2001-09-09 | 1:00 | 6.4
2001-09-09 | 2:00 | 6.4
2001-09-09 | 3:00 | 6.4
2001-09-09 | 4:00 | 6.4
2001-09-09 | 5:00 | 6.4
2001-09-09 | 6:00 | 6.4
2001-09-09 | 7:00 | 6.4
2001-09-09 | 8:00 | 6.5
2001-09-09 | 9:00 | 6.5
2001-09-09 | 10:00 | 6.7
2001-09-09 | 11:00 | 6.8
2001-09-09 | 12:00 | 7
2001-09-09 | 13:00 | 7
2001-09-09 | 14:00 | 6.8
2001-09-09 | 15:00 | 6.8
2001-09-09 | 16:00 | 6.7
2001-09-09 | 17:00 | 6.5
2001-09-09 | 18:00 | 6.5
2001-09-09 | 19:00 | 6.4
2001-09-09 | 20:00 | 6.4
2001-09-09 | 21:00 | 6.4
2001-09-09 | 22:00 | 6.4
2001-09-09 | 23:00 | 6.4
2001-09-10 | 0:00 | 6.4
2001-09-10 | 1:00 | 6.4
2001-09-10 | 2:00 | 6.4
2001-09-10 | 3:00 | 6.4
2001-09-10 | 4:00 | 6.4
2001-09-10 | 5:00 | 6.4
2001-09-10 | 6:00 | 6.4
2001-09-10 | 7:00 | 6.4
2001-09-10 | 8:00 | 6.5
2001-09-10 | 9:00 | 6.7
2001-09-10 | 10:00 | 6.8
2001-09-10 | 11:00 | 6.8
2001-09-10 | 12:00 | 6.8
2001-09-10 | 13:00 | 6.8
2001-09-10 | 14:00 | 6.8
2001-09-10 | 15:00 | 6.8
2001-09-10 | 16:00 | 6.7
2001-09-10 | 17:00 | 6.7
2001-09-10 | 18:00 | 6.5
2001-09-10 | 19:00 | 6.4
2001-09-10 | 20:00 | 6.4
2001-09-10 | 21:00 | 6.4
2001-09-10 | 22:00 | 6.4
2001-09-10 | 23:00 | 6.4
2001-09-11 | 0:00 | 6.4
2001-09-11 | 1:00 | 6.4
2001-09-11 | 2:00 | 6.4
2001-09-11 | 3:00 | 6.4
2001-09-11 | 4:00 | 6.4
2001-09-11 | 5:00 | 6.4
2001-09-11 | 6:00 | 6.4
2001-09-11 | 7:00 | 6.4
2001-09-11 | 8:00 | 6.5
2001-09-11 | 9:00 | 6.7
2001-09-11 | 10:00 | 6.8
2001-09-11 | 11:00 | 6.8
2001-09-11 | 12:00 | 6.8
2001-09-11 | 13:00 | 7
2001-09-11 | 14:00 | 6.8
2001-09-11 | 15:00 | 6.7
2001-09-11 | 16:00 | 6.5
2001-09-11 | 17:00 | 6.5
2001-09-11 | 18:00 | 6.5
2001-09-11 | 19:00 | 6.5
2001-09-11 | 20:00 | 6.5
2001-09-11 | 21:00 | 6.4
2001-09-11 | 22:00 | 6.4
2001-09-11 | 23:00 | 6.4
2001-09-12 | 0:00 | 6.4
2001-09-12 | 1:00 | 6.5
2001-09-12 | 2:00 | 6.4
2001-09-12 | 3:00 | 6.4
2001-09-12 | 4:00 | 6.4
2001-09-12 | 5:00 | 6.4
2001-09-12 | 6:00 | 6.4
2001-09-12 | 7:00 | 6.5
2001-09-12 | 8:00 | 6.5
2001-09-12 | 9:00 | 6.7
2001-09-12 | 10:00 | 6.8
2001-09-12 | 11:00 | 6.7
2001-09-12 | 12:00 | 6.8
2001-09-12 | 13:00 | 6.8
2001-09-12 | 14:00 | 6.7
2001-09-12 | 15:00 | 6.8
2001-09-12 | 16:00 | 6.7
2001-09-12 | 17:00 | 6.5
2001-09-12 | 18:00 | 6.5
2001-09-12 | 19:00 | 6.5
2001-09-12 | 20:00 | 6.5
2001-09-12 | 21:00 | 6.5
2001-09-12 | 22:00 | 6.5
2001-09-12 | 23:00 | 6.5
2001-09-13 | 0:00 | 6.5
2001-09-13 | 1:00 | 6.5
2001-09-13 | 2:00 | 6.5
2001-09-13 | 3:00 | 6.4
2001-09-13 | 4:00 | 6.5
2001-09-13 | 5:00 | 6.5
2001-09-13 | 6:00 | 6.5
2001-09-13 | 7:00 | 6.5
2001-09-13 | 8:00 | 6.5
2001-09-13 | 9:00 | 6.7
2001-09-13 | 10:00 | 6.7
2001-09-13 | 11:00 | 7
2001-09-13 | 12:00 | 6.8
2001-09-13 | 13:00 | 7
2001-09-13 | 14:00 | 6.8
2001-09-13 | 15:00 | 6.8
2001-09-13 | 16:00 | 6.7
2001-09-13 | 17:00 | 6.5
2001-09-13 | 18:00 | 6.4
2001-09-13 | 19:00 | 6.4
2001-09-13 | 20:00 | 6.4
2001-09-13 | 21:00 | 6.4
2001-09-13 | 22:00 | 6.4
2001-09-13 | 23:00 | 6.4
2001-09-14 | 0:00 | 6.4
2001-09-14 | 1:00 | 6.4
2001-09-14 | 2:00 | 6.4
2001-09-14 | 3:00 | 6.4
2001-09-14 | 4:00 | 6.4
2001-09-14 | 5:00 | 6.4
2001-09-14 | 6:00 | 6.4
2001-09-14 | 7:00 | 6.4
2001-09-14 | 8:00 | 6.5
2001-09-14 | 9:00 | 6.7
2001-09-14 | 10:00 | 6.8
2001-09-14 | 11:00 | 6.8
2001-09-14 | 12:00 | 6.8
2001-09-14 | 13:00 | 6.8
2001-09-14 | 14:00 | 6.7
2001-09-14 | 15:00 | 6.7
2001-09-14 | 16:00 | 6.5
2001-09-14 | 17:00 | 6.5
2001-09-14 | 18:00 | 6.5
2001-09-14 | 19:00 | 6.5
2001-09-14 | 20:00 | 6.5
2001-09-14 | 21:00 | 6.5
2001-09-14 | 22:00 | 6.4
2001-09-14 | 23:00 | 6.4
2001-09-15 | 0:00 | 6.4
2001-09-15 | 1:00 | 6.4
2001-09-15 | 2:00 | 6.4
2001-09-15 | 3:00 | 6.4
2001-09-15 | 4:00 | 6.4
2001-09-15 | 5:00 | 6.5
2001-09-15 | 6:00 | 6.5
2001-09-15 | 7:00 | 6.5
2001-09-15 | 8:00 | 6.4
2001-09-15 | 9:00 | 6.5
2001-09-15 | 10:00 | 6.5
2001-09-15 | 11:00 | 6.8
2001-09-15 | 12:00 | 6.8
2001-09-15 | 13:00 | 6.8
2001-09-15 | 14:00 | 6.7
2001-09-15 | 15:00 | 6.5
2001-09-15 | 16:00 | 6.5
2001-09-15 | 17:00 | 6.5
2001-09-15 | 18:00 | 6.5
2001-09-15 | 19:00 | 6.5
2001-09-15 | 20:00 | 6.4
2001-09-15 | 21:00 | 6.4
2001-09-15 | 22:00 | 6.4
2001-09-15 | 23:00 | 6.4
2001-09-16 | 0:00 | 6.4
2001-09-16 | 1:00 | 6.4
2001-09-16 | 2:00 | 6.4
2001-09-16 | 3:00 | 6.4
2001-09-16 | 4:00 | 6.4
2001-09-16 | 5:00 | 6.4
2001-09-16 | 6:00 | 6.4
2001-09-16 | 7:00 | 6.4
2001-09-16 | 8:00 | 6.5
2001-09-16 | 9:00 | 6.5
2001-09-16 | 10:00 | 6.7
2001-09-16 | 11:00 | 6.8
2001-09-16 | 12:00 | 6.8
2001-09-16 | 13:00 | 6.8
2001-09-16 | 14:00 | 6.8
2001-09-16 | 15:00 | 6.8
2001-09-16 | 16:00 | 6.7
2001-09-16 | 17:00 | 6.5
2001-09-16 | 18:00 | 6.5
2001-09-16 | 19:00 | 6.4
2001-09-16 | 20:00 | 6.4
2001-09-16 | 21:00 | 6.4
2001-09-16 | 22:00 | 6.4
2001-09-16 | 23:00 | 6.4
2001-09-17 | 0:00 | 6.4
2001-09-17 | 1:00 | 6.4
2001-09-17 | 2:00 | 6.4
2001-09-17 | 3:00 | 6.4
2001-09-17 | 4:00 | 6.4
2001-09-17 | 5:00 | 6.4
2001-09-17 | 6:00 | 6.4
2001-09-17 | 7:00 | 6.4
2001-09-17 | 8:00 | 6.4
2001-09-17 | 9:00 | 6.5
2001-09-17 | 10:00 | 6.7
2001-09-17 | 11:00 | 6.8
2001-09-17 | 12:00 | 7
2001-09-17 | 13:00 | 6.8
2001-09-17 | 14:00 | 6.8
2001-09-17 | 15:00 | 6.8
2001-09-17 | 16:00 | 6.7
2001-09-17 | 17:00 | 6.5
2001-09-17 | 18:00 | 6.4
2001-09-17 | 19:00 | 6.4
2001-09-17 | 20:00 | 6.4
2001-09-17 | 21:00 | 6.4
2001-09-17 | 22:00 | 6.4
2001-09-17 | 23:00 | 6.4
2001-09-18 | 0:00 | 6.4
2001-09-18 | 1:00 | 6.4
2001-09-18 | 2:00 | 6.4
2001-09-18 | 3:00 | 6.4
2001-09-18 | 4:00 | 6.4
2001-09-18 | 5:00 | 6.4
2001-09-18 | 6:00 | 6.4
2001-09-18 | 7:00 | 6.4
2001-09-18 | 8:00 | 6.4
2001-09-18 | 9:00 | 6.5
2001-09-18 | 10:00 | 6.7
2001-09-18 | 11:00 | 6.8
2001-09-18 | 12:00 | 6.8
2001-09-18 | 13:00 | 6.8
2001-09-18 | 14:00 | 6.8
2001-09-18 | 15:00 | 6.7
2001-09-18 | 16:00 | 6.7
2001-09-18 | 17:00 | 6.5
2001-09-18 | 18:00 | 6.4
2001-09-18 | 19:00 | 6.4
2001-09-18 | 20:00 | 6.4
2001-09-18 | 21:00 | 6.4
2001-09-18 | 22:00 | 6.4
2001-09-18 | 23:00 | 6.4
2001-09-19 | 0:00 | 6.4
2001-09-19 | 1:00 | 6.4
2001-09-19 | 2:00 | 6.4
2001-09-19 | 3:00 | 6.4
2001-09-19 | 4:00 | 6.4
2001-09-19 | 5:00 | 6.4
2001-09-19 | 6:00 | 6.4
2001-09-19 | 7:00 | 6.4
2001-09-19 | 8:00 | 6.4
2001-09-19 | 9:00 | 6.5
2001-09-19 | 10:00 | 6.7
2001-09-19 | 11:00 | 6.8
2001-09-19 | 12:00 | 6.8
2001-09-19 | 13:00 | 6.8
2001-09-19 | 14:00 | 6.8
2001-09-19 | 15:00 | 6.8
2001-09-19 | 16:00 | 6.7
2001-09-19 | 17:00 | 6.5
2001-09-19 | 18:00 | 6.4
2001-09-19 | 19:00 | 6.4
2001-09-19 | 20:00 | 6.4
2001-09-19 | 21:00 | 6.4
2001-09-19 | 22:00 | 6.4
2001-09-19 | 23:00 | 6.4
2001-09-20 | 0:00 | 6.4
2001-09-20 | 1:00 | 6.4
2001-09-20 | 2:00 | 6.4
2001-09-20 | 3:00 | 6.4
2001-09-20 | 4:00 | 6.4
2001-09-20 | 5:00 | 6.4
2001-09-20 | 6:00 | 6.4
2001-09-20 | 7:00 | 6.4
2001-09-20 | 8:00 | 6.4
2001-09-20 | 9:00 | 6.5
2001-09-20 | 10:00 | 6.7
2001-09-20 | 11:00 | 6.8
2001-09-20 | 12:00 | 6.8

## DUP audit sheet
|  | Note: | All | Blue | cells are REQUIRED INFORMATION to grade data!
Project Name: |  | Upper/Little Deschutes TMDL Monitoring
Site Name: |  | Fall River, @ Headwaters (u/s of Fall River Campground)
USGS Quad Names and Numbers: | [5 empty] | FR 013.00
LASAR#: |  |  | 25832 |  |  | Case Number:
Site Latitude: |  |  | 43.768 |  |  | Site Description:
Site Longitude: |  |  | 121.6315 |  |  | Site approximately 200 yds d/s of old gauge building and
Elevation: |  |  | 4270 |  |  | USFS residence off 4240 RD.
Temperature Logger ID: |  |  | 2791 |  |  | (Duplicate VEMCO site 2790/2791)
Date of Battery Installation: | [5 empty] | SITE Documentation INFO\2790A.ppt
Data File Name:
Pre- Deployment Temperature Check
Thermometer ID: |  | 50515 | Date: | 2001-03-27 |  | Thermometer ID: |  | 50515 | Date: | 2001-03-27
Low Temp | TEMP | TEMP |  |  |  | High Temp | TEMP | TEMP
TIME | MASTER | UNIT | Difference | STATUS |  | TIME | MASTER | UNIT | Difference | STATUS
| - | - | - | - |  |  | - | - | - | -
15:30 | 6.89 | 6.96 | 0.07 | GRADE A |  | 15:51 | 24.33 | 24.38 | 0.05 | GRADE A
15:31 | 6.9 | 6.96 | 0.06 | GRADE A |  | 15:52 | 24.33 | 24.38 | 0.05 | GRADE A
15:32 | 6.92 | 6.96 | 0.04 | GRADE A |  | 15:53 | 24.33 | 24.38 | 0.05 | GRADE A
15:33 | 6.93 | 6.96 | 0.03 | GRADE A |  | 15:54 | 24.33 | 24.38 | 0.05 | GRADE A
15:34 | 6.94 | 6.96 | 0.02 | GRADE A |  | 15:55 | 24.33 | 24.38 | 0.05 | GRADE A
15:35 | 6.95 | 6.96 | 0.01 | GRADE A |  | 15:56 | 24.33 | 24.38 | 0.05 | GRADE A
AUDIT VALUES
AUDIT VALUES |  | Water Temperature |  | Air Temperature |  |  | Audit Thermometer ID
Date | Time | Audit | Logger | Audit |  | Logger |  | Comments |  | STATUS
2001-04-16 | 11:38 | 6.8 | 6.8 | [6 empty] | GRADE A
<--Comments Line
2001-07-03 | 17:03 | 6.6 | 6.5 | [6 empty] | GRADE A
<--Comments Line
2001-07-23 | 12:15 | 6.5 | 7 | [6 empty] | GRADE A
<--Comments Line
2001-09-20 | 12:30 | 6.8 | 6.7 | [6 empty] | GRADE A
<--Comments Line
#VALUE!
<--Comments Line
#VALUE!
<--Comments Line
| Date Downloaded: | 2001-11-27 | Time: | 11:59 |  | Time: | 12:07 |  | Time Shift Grade: | Grade A
|  |  | (Computer) |  |  | (Unit)
Post- Deployment Temperature Check
Thermometer ID: |  | 51887 | Date: | 2001-11-30 |  | Thermometer ID: |  | 51887 | Date: | 2001-11-30
Low Temp | TEMP | TEMP |  |  |  | High Temp | TEMP | TEMP
TIME | MASTER | UNIT | Difference | STATUS |  | TIME | MASTER | UNIT | Difference | STATUS
| - | - | - | - |  |  | - | - | - | -
14:35 | 5 | 5 | 0 | GRADE A |  | 14:50 | 19.8 | 20.5 | 0.7 | GRADE B
14:36 | 5 | 5 | 0 | GRADE A |  | 14:51 | 20.4 | 20.5 | 0.1 | GRADE A
14:37 | 5.1 | 5 | 0.1 | GRADE A |  | 14:52 | 20.5 | 20.5 | 0 | GRADE A
14:38 | 5.1 | 5 | 0.1 | GRADE A |  | 14:53 | 20.5 | 20.5 | 0 | GRADE A
14:39 | 5.1 | 5 | 0.1 | GRADE A |  | 14:54 | 20.5 | 20.5 | 0 | GRADE A
14:40 | 5.1 | 5.2 | 0.1 | GRADE A |  | 14:55 | 20.5 | 20.5 | 0 | GRADE A
COMMENTS:
| Date From | Time From | Date To | Time To | Change | Initials | Comment
Override
Grading:
(Use Caps)
R:\25832-2791.xls
25832-2791.xls

## DUP data
Date | Time | °C
2001-04-16 | 12:00 | 6.8
2001-04-16 | 13:00 | 6.8
2001-04-16 | 14:00 | 6.8
2001-04-16 | 15:00 | 6.5
2001-04-16 | 16:00 | 6.5
2001-04-16 | 17:00 | 6.5
2001-04-16 | 18:00 | 6.5
2001-04-16 | 19:00 | 6.4
2001-04-16 | 20:00 | 6.4
2001-04-16 | 21:00 | 6.4
2001-04-16 | 22:00 | 6.4
2001-04-16 | 23:00 | 6.4
2001-04-17 | 0:00 | 6.4
2001-04-17 | 1:00 | 6.4
2001-04-17 | 2:00 | 6.4
2001-04-17 | 3:00 | 6.4
2001-04-17 | 4:00 | 6.4
2001-04-17 | 5:00 | 6.4
2001-04-17 | 6:00 | 6.4
2001-04-17 | 7:00 | 6.4
2001-04-17 | 8:00 | 6.5
2001-04-17 | 9:00 | 6.5
2001-04-17 | 10:00 | 6.7
2001-04-17 | 11:00 | 6.7
2001-04-17 | 12:00 | 6.7
2001-04-17 | 13:00 | 6.7
2001-04-17 | 14:00 | 6.8
2001-04-17 | 15:00 | 6.7
2001-04-17 | 16:00 | 6.5
2001-04-17 | 17:00 | 6.5
2001-04-17 | 18:00 | 6.4
2001-04-17 | 19:00 | 6.4
2001-04-17 | 20:00 | 6.4
2001-04-17 | 21:00 | 6.4
2001-04-17 | 22:00 | 6.4
2001-04-17 | 23:00 | 6.4
2001-04-18 | 0:00 | 6.4
2001-04-18 | 1:00 | 6.4
2001-04-18 | 2:00 | 6.4
2001-04-18 | 3:00 | 6.4
2001-04-18 | 4:00 | 6.4
2001-04-18 | 5:00 | 6.4
2001-04-18 | 6:00 | 6.4
2001-04-18 | 7:00 | 6.4
2001-04-18 | 8:00 | 6.5
2001-04-18 | 9:00 | 6.5
2001-04-18 | 10:00 | 6.5
2001-04-18 | 11:00 | 6.7
2001-04-18 | 12:00 | 6.5
2001-04-18 | 13:00 | 6.5
2001-04-18 | 14:00 | 6.5
2001-04-18 | 15:00 | 6.5
2001-04-18 | 16:00 | 6.5
2001-04-18 | 17:00 | 6.4
2001-04-18 | 18:00 | 6.4
2001-04-18 | 19:00 | 6.4
2001-04-18 | 20:00 | 6.4
2001-04-18 | 21:00 | 6.4
2001-04-18 | 22:00 | 6.4
2001-04-18 | 23:00 | 6.4
2001-04-19 | 0:00 | 6.4
2001-04-19 | 1:00 | 6.4
2001-04-19 | 2:00 | 6.4
2001-04-19 | 3:00 | 6.4
2001-04-19 | 4:00 | 6.4
2001-04-19 | 5:00 | 6.4
2001-04-19 | 6:00 | 6.4
2001-04-19 | 7:00 | 6.4
2001-04-19 | 8:00 | 6.5
2001-04-19 | 9:00 | 6.5
2001-04-19 | 10:00 | 6.5
2001-04-19 | 11:00 | 6.5
2001-04-19 | 12:00 | 6.8
2001-04-19 | 13:00 | 6.5
2001-04-19 | 14:00 | 6.5
2001-04-19 | 15:00 | 6.5
2001-04-19 | 16:00 | 6.5
2001-04-19 | 17:00 | 6.4
2001-04-19 | 18:00 | 6.4
2001-04-19 | 19:00 | 6.4
2001-04-19 | 20:00 | 6.4
2001-04-19 | 21:00 | 6.4
2001-04-19 | 22:00 | 6.4
2001-04-19 | 23:00 | 6.4
2001-04-20 | 0:00 | 6.4
2001-04-20 | 1:00 | 6.4
2001-04-20 | 2:00 | 6.4
2001-04-20 | 3:00 | 6.4
2001-04-20 | 4:00 | 6.4
2001-04-20 | 5:00 | 6.4
2001-04-20 | 6:00 | 6.4
2001-04-20 | 7:00 | 6.4
2001-04-20 | 8:00 | 6.5
2001-04-20 | 9:00 | 6.5
2001-04-20 | 10:00 | 6.7
2001-04-20 | 11:00 | 6.5
2001-04-20 | 12:00 | 6.7
2001-04-20 | 13:00 | 6.7
2001-04-20 | 14:00 | 6.5
2001-04-20 | 15:00 | 6.7
2001-04-20 | 16:00 | 6.4
2001-04-20 | 17:00 | 6.5
2001-04-20 | 18:00 | 6.5
2001-04-20 | 19:00 | 6.4
2001-04-20 | 20:00 | 6.4
2001-04-20 | 21:00 | 6.4
2001-04-20 | 22:00 | 6.4
2001-04-20 | 23:00 | 6.4
2001-04-21 | 0:00 | 6.4
2001-04-21 | 1:00 | 6.4
2001-04-21 | 2:00 | 6.4
2001-04-21 | 3:00 | 6.4
2001-04-21 | 4:00 | 6.4
2001-04-21 | 5:00 | 6.4
2001-04-21 | 6:00 | 6.4
2001-04-21 | 7:00 | 6.4
2001-04-21 | 8:00 | 6.5
2001-04-21 | 9:00 | 6.7
2001-04-21 | 10:00 | 6.5
2001-04-21 | 11:00 | 6.8
2001-04-21 | 12:00 | 6.5
2001-04-21 | 13:00 | 6.5
2001-04-21 | 14:00 | 6.8
2001-04-21 | 15:00 | 6.8
2001-04-21 | 16:00 | 6.7
2001-04-21 | 17:00 | 6.5
2001-04-21 | 18:00 | 6.5
2001-04-21 | 19:00 | 6.4
2001-04-21 | 20:00 | 6.4
2001-04-21 | 21:00 | 6.4
2001-04-21 | 22:00 | 6.4
2001-04-21 | 23:00 | 6.4
2001-04-22 | 0:00 | 6.4
2001-04-22 | 1:00 | 6.4
2001-04-22 | 2:00 | 6.4
2001-04-22 | 3:00 | 6.4
2001-04-22 | 4:00 | 6.4
2001-04-22 | 5:00 | 6.4
2001-04-22 | 6:00 | 6.4
2001-04-22 | 7:00 | 6.4
2001-04-22 | 8:00 | 6.4
2001-04-22 | 9:00 | 6.5
2001-04-22 | 10:00 | 6.7
2001-04-22 | 11:00 | 6.8
2001-04-22 | 12:00 | 6.8
2001-04-22 | 13:00 | 6.8
2001-04-22 | 14:00 | 6.8
2001-04-22 | 15:00 | 6.7
2001-04-22 | 16:00 | 6.5
2001-04-22 | 17:00 | 6.5
2001-04-22 | 18:00 | 6.5
2001-04-22 | 19:00 | 6.4
2001-04-22 | 20:00 | 6.4
2001-04-22 | 21:00 | 6.4
2001-04-22 | 22:00 | 6.4
2001-04-22 | 23:00 | 6.4
2001-04-23 | 0:00 | 6.4
2001-04-23 | 1:00 | 6.4
2001-04-23 | 2:00 | 6.4
2001-04-23 | 3:00 | 6.4
2001-04-23 | 4:00 | 6.4
2001-04-23 | 5:00 | 6.4
2001-04-23 | 6:00 | 6.4
2001-04-23 | 7:00 | 6.5
2001-04-23 | 8:00 | 6.7
2001-04-23 | 9:00 | 6.5
2001-04-23 | 10:00 | 6.7
2001-04-23 | 11:00 | 7
2001-04-23 | 12:00 | 6.8
2001-04-23 | 13:00 | 7
2001-04-23 | 14:00 | 7
2001-04-23 | 15:00 | 6.8
2001-04-23 | 16:00 | 6.7
2001-04-23 | 17:00 | 6.5
2001-04-23 | 18:00 | 6.4
2001-04-23 | 19:00 | 6.4
2001-04-23 | 20:00 | 6.4
2001-04-23 | 21:00 | 6.4
2001-04-23 | 22:00 | 6.4
2001-04-23 | 23:00 | 6.4
2001-04-24 | 0:00 | 6.4
2001-04-24 | 1:00 | 6.4
2001-04-24 | 2:00 | 6.4
2001-04-24 | 3:00 | 6.4
2001-04-24 | 4:00 | 6.4
2001-04-24 | 5:00 | 6.4
2001-04-24 | 6:00 | 6.4
2001-04-24 | 7:00 | 6.4
2001-04-24 | 8:00 | 6.5
2001-04-24 | 9:00 | 6.7
2001-04-24 | 10:00 | 6.8
2001-04-24 | 11:00 | 7
2001-04-24 | 12:00 | 7
2001-04-24 | 13:00 | 6.8
2001-04-24 | 14:00 | 6.8
2001-04-24 | 15:00 | 6.8
2001-04-24 | 16:00 | 6.8
2001-04-24 | 17:00 | 6.7
2001-04-24 | 18:00 | 6.5
2001-04-24 | 19:00 | 6.5
2001-04-24 | 20:00 | 6.4
2001-04-24 | 21:00 | 6.4
2001-04-24 | 22:00 | 6.4
2001-04-24 | 23:00 | 6.4
2001-04-25 | 0:00 | 6.4
2001-04-25 | 1:00 | 6.4
2001-04-25 | 2:00 | 6.4
2001-04-25 | 3:00 | 6.4
2001-04-25 | 4:00 | 6.4
2001-04-25 | 5:00 | 6.4
2001-04-25 | 6:00 | 6.4
2001-04-25 | 7:00 | 6.4
2001-04-25 | 8:00 | 6.7
2001-04-25 | 9:00 | 6.7
2001-04-25 | 10:00 | 6.8
2001-04-25 | 11:00 | 7
2001-04-25 | 12:00 | 7
2001-04-25 | 13:00 | 6.8
2001-04-25 | 14:00 | 6.8
2001-04-25 | 15:00 | 6.7
2001-04-25 | 16:00 | 6.8
2001-04-25 | 17:00 | 6.7
2001-04-25 | 18:00 | 6.5
2001-04-25 | 19:00 | 6.5
2001-04-25 | 20:00 | 6.5
2001-04-25 | 21:00 | 6.5
2001-04-25 | 22:00 | 6.4
2001-04-25 | 23:00 | 6.4
2001-04-26 | 0:00 | 6.4
2001-04-26 | 1:00 | 6.4
2001-04-26 | 2:00 | 6.4
2001-04-26 | 3:00 | 6.4
2001-04-26 | 4:00 | 6.4
2001-04-26 | 5:00 | 6.4
2001-04-26 | 6:00 | 6.5
2001-04-26 | 7:00 | 6.5
2001-04-26 | 8:00 | 6.5
2001-04-26 | 9:00 | 6.7
2001-04-26 | 10:00 | 6.8
2001-04-26 | 11:00 | 7
2001-04-26 | 12:00 | 7
2001-04-26 | 13:00 | 7.1
2001-04-26 | 14:00 | 7
2001-04-26 | 15:00 | 7
2001-04-26 | 16:00 | 6.8
2001-04-26 | 17:00 | 6.7
2001-04-26 | 18:00 | 6.5
2001-04-26 | 19:00 | 6.4
2001-04-26 | 20:00 | 6.4
2001-04-26 | 21:00 | 6.4
2001-04-26 | 22:00 | 6.4
2001-04-26 | 23:00 | 6.4
2001-04-27 | 0:00 | 6.4
2001-04-27 | 1:00 | 6.4
2001-04-27 | 2:00 | 6.4
2001-04-27 | 3:00 | 6.4
2001-04-27 | 4:00 | 6.4
2001-04-27 | 5:00 | 6.4
2001-04-27 | 6:00 | 6.4
2001-04-27 | 7:00 | 6.4
2001-04-27 | 8:00 | 6.7
2001-04-27 | 9:00 | 6.7
2001-04-27 | 10:00 | 6.8
2001-04-27 | 11:00 | 6.8
2001-04-27 | 12:00 | 6.8
2001-04-27 | 13:00 | 7
2001-04-27 | 14:00 | 6.8
2001-04-27 | 15:00 | 6.8
2001-04-27 | 16:00 | 6.7
2001-04-27 | 17:00 | 6.7
2001-04-27 | 18:00 | 6.5
2001-04-27 | 19:00 | 6.4
2001-04-27 | 20:00 | 6.5
2001-04-27 | 21:00 | 6.4
2001-04-27 | 22:00 | 6.4
2001-04-27 | 23:00 | 6.4
2001-04-28 | 0:00 | 6.4
2001-04-28 | 1:00 | 6.4
2001-04-28 | 2:00 | 6.4
2001-04-28 | 3:00 | 6.4
2001-04-28 | 4:00 | 6.4
2001-04-28 | 5:00 | 6.4
2001-04-28 | 6:00 | 6.4
2001-04-28 | 7:00 | 6.4
2001-04-28 | 8:00 | 6.5
2001-04-28 | 9:00 | 6.7
2001-04-28 | 10:00 | 6.7
2001-04-28 | 11:00 | 7
2001-04-28 | 12:00 | 7
2001-04-28 | 13:00 | 6.7
2001-04-28 | 14:00 | 6.8
2001-04-28 | 15:00 | 6.7
2001-04-28 | 16:00 | 6.7
2001-04-28 | 17:00 | 6.5
2001-04-28 | 18:00 | 6.4
2001-04-28 | 19:00 | 6.4
2001-04-28 | 20:00 | 6.4
2001-04-28 | 21:00 | 6.4
2001-04-28 | 22:00 | 6.4
2001-04-28 | 23:00 | 6.4
2001-04-29 | 0:00 | 6.4
2001-04-29 | 1:00 | 6.4
2001-04-29 | 2:00 | 6.4
2001-04-29 | 3:00 | 6.4
2001-04-29 | 4:00 | 6.4
2001-04-29 | 5:00 | 6.4
2001-04-29 | 6:00 | 6.4
2001-04-29 | 7:00 | 6.4
2001-04-29 | 8:00 | 6.5
2001-04-29 | 9:00 | 6.5
2001-04-29 | 10:00 | 6.7
2001-04-29 | 11:00 | 6.7
2001-04-29 | 12:00 | 6.8
2001-04-29 | 13:00 | 6.7
2001-04-29 | 14:00 | 6.5
2001-04-29 | 15:00 | 6.7
2001-04-29 | 16:00 | 6.5
2001-04-29 | 17:00 | 6.5
2001-04-29 | 18:00 | 6.5
2001-04-29 | 19:00 | 6.4
2001-04-29 | 20:00 | 6.4
2001-04-29 | 21:00 | 6.4
2001-04-29 | 22:00 | 6.4
2001-04-29 | 23:00 | 6.4
2001-04-30 | 0:00 | 6.4
2001-04-30 | 1:00 | 6.4
2001-04-30 | 2:00 | 6.5
2001-04-30 | 3:00 | 6.5
2001-04-30 | 4:00 | 6.4
2001-04-30 | 5:00 | 6.4
2001-04-30 | 6:00 | 6.4
2001-04-30 | 7:00 | 6.5
2001-04-30 | 8:00 | 6.7
2001-04-30 | 9:00 | 6.7
2001-04-30 | 10:00 | 6.7
2001-04-30 | 11:00 | 6.5
2001-04-30 | 12:00 | 6.8
2001-04-30 | 13:00 | 6.7
2001-04-30 | 14:00 | 6.5
2001-04-30 | 15:00 | 6.5
2001-04-30 | 16:00 | 6.7
2001-04-30 | 17:00 | 6.5
2001-04-30 | 18:00 | 6.4
2001-04-30 | 19:00 | 6.4
2001-04-30 | 20:00 | 6.4
2001-04-30 | 21:00 | 6.4
2001-04-30 | 22:00 | 6.4
2001-04-30 | 23:00 | 6.4
2001-05-01 | 0:00 | 6.4
2001-05-01 | 1:00 | 6.4
2001-05-01 | 2:00 | 6.4
2001-05-01 | 3:00 | 6.4
2001-05-01 | 4:00 | 6.4
2001-05-01 | 5:00 | 6.4
2001-05-01 | 6:00 | 6.4
2001-05-01 | 7:00 | 6.4
2001-05-01 | 8:00 | 6.5
2001-05-01 | 9:00 | 6.5
2001-05-01 | 10:00 | 6.5
2001-05-01 | 11:00 | 6.5
2001-05-01 | 12:00 | 6.5
2001-05-01 | 13:00 | 7
2001-05-01 | 14:00 | 6.5
2001-05-01 | 15:00 | 6.7
2001-05-01 | 16:00 | 6.7
2001-05-01 | 17:00 | 6.5
2001-05-01 | 18:00 | 6.4
2001-05-01 | 19:00 | 6.4
2001-05-01 | 20:00 | 6.4
2001-05-01 | 21:00 | 6.4
2001-05-01 | 22:00 | 6.4
2001-05-01 | 23:00 | 6.4
2001-05-02 | 0:00 | 6.4
2001-05-02 | 1:00 | 6.4
2001-05-02 | 2:00 | 6.4
2001-05-02 | 3:00 | 6.4
2001-05-02 | 4:00 | 6.4
2001-05-02 | 5:00 | 6.4
2001-05-02 | 6:00 | 6.4
2001-05-02 | 7:00 | 6.4
2001-05-02 | 8:00 | 6.5
2001-05-02 | 9:00 | 6.7
2001-05-02 | 10:00 | 6.8
2001-05-02 | 11:00 | 7
2001-05-02 | 12:00 | 7
2001-05-02 | 13:00 | 7
2001-05-02 | 14:00 | 7
2001-05-02 | 15:00 | 6.8
2001-05-02 | 16:00 | 6.7
2001-05-02 | 17:00 | 6.7
2001-05-02 | 18:00 | 6.4
2001-05-02 | 19:00 | 6.4
2001-05-02 | 20:00 | 6.4
2001-05-02 | 21:00 | 6.4
2001-05-02 | 22:00 | 6.4
2001-05-02 | 23:00 | 6.4
2001-05-03 | 0:00 | 6.4
2001-05-03 | 1:00 | 6.4
2001-05-03 | 2:00 | 6.4
2001-05-03 | 3:00 | 6.4
2001-05-03 | 4:00 | 6.4
2001-05-03 | 5:00 | 6.4
2001-05-03 | 6:00 | 6.4
2001-05-03 | 7:00 | 6.4
2001-05-03 | 8:00 | 6.5
2001-05-03 | 9:00 | 6.7
2001-05-03 | 10:00 | 6.8
2001-05-03 | 11:00 | 7
2001-05-03 | 12:00 | 7
2001-05-03 | 13:00 | 7.1
2001-05-03 | 14:00 | 7
2001-05-03 | 15:00 | 6.8
2001-05-03 | 16:00 | 6.7
2001-05-03 | 17:00 | 6.7
2001-05-03 | 18:00 | 6.5
2001-05-03 | 19:00 | 6.4
2001-05-03 | 20:00 | 6.4
2001-05-03 | 21:00 | 6.4
2001-05-03 | 22:00 | 6.4
2001-05-03 | 23:00 | 6.4
2001-05-04 | 0:00 | 6.4
2001-05-04 | 1:00 | 6.4
2001-05-04 | 2:00 | 6.4
2001-05-04 | 3:00 | 6.4
2001-05-04 | 4:00 | 6.4
2001-05-04 | 5:00 | 6.4
2001-05-04 | 6:00 | 6.4
2001-05-04 | 7:00 | 6.5
2001-05-04 | 8:00 | 6.7
2001-05-04 | 9:00 | 6.7
2001-05-04 | 10:00 | 6.8
2001-05-04 | 11:00 | 6.8
2001-05-04 | 12:00 | 7.1
2001-05-04 | 13:00 | 7
2001-05-04 | 14:00 | 7
2001-05-04 | 15:00 | 6.8
2001-05-04 | 16:00 | 6.7
2001-05-04 | 17:00 | 6.7
2001-05-04 | 18:00 | 6.5
2001-05-04 | 19:00 | 6.4
2001-05-04 | 20:00 | 6.4
2001-05-04 | 21:00 | 6.4
2001-05-04 | 22:00 | 6.4
2001-05-04 | 23:00 | 6.4
2001-05-05 | 0:00 | 6.4
2001-05-05 | 1:00 | 6.4
2001-05-05 | 2:00 | 6.4
2001-05-05 | 3:00 | 6.4
2001-05-05 | 4:00 | 6.4
2001-05-05 | 5:00 | 6.4
2001-05-05 | 6:00 | 6.4
2001-05-05 | 7:00 | 6.4
2001-05-05 | 8:00 | 6.7
2001-05-05 | 9:00 | 6.7
2001-05-05 | 10:00 | 6.8
2001-05-05 | 11:00 | 7
2001-05-05 | 12:00 | 7
2001-05-05 | 13:00 | 7
2001-05-05 | 14:00 | 7
2001-05-05 | 15:00 | 6.8
2001-05-05 | 16:00 | 6.8
2001-05-05 | 17:00 | 6.5
2001-05-05 | 18:00 | 6.4
2001-05-05 | 19:00 | 6.4
2001-05-05 | 20:00 | 6.4
2001-05-05 | 21:00 | 6.4
2001-05-05 | 22:00 | 6.4
2001-05-05 | 23:00 | 6.4
2001-05-06 | 0:00 | 6.4
2001-05-06 | 1:00 | 6.4
2001-05-06 | 2:00 | 6.4
2001-05-06 | 3:00 | 6.4
2001-05-06 | 4:00 | 6.4
2001-05-06 | 5:00 | 6.4
2001-05-06 | 6:00 | 6.4
2001-05-06 | 7:00 | 6.4
2001-05-06 | 8:00 | 6.5
2001-05-06 | 9:00 | 6.7
2001-05-06 | 10:00 | 6.8
2001-05-06 | 11:00 | 7
2001-05-06 | 12:00 | 7
2001-05-06 | 13:00 | 7.1
2001-05-06 | 14:00 | 7
2001-05-06 | 15:00 | 6.8
2001-05-06 | 16:00 | 6.8
2001-05-06 | 17:00 | 6.7
2001-05-06 | 18:00 | 6.5
2001-05-06 | 19:00 | 6.5
2001-05-06 | 20:00 | 6.4
2001-05-06 | 21:00 | 6.4
2001-05-06 | 22:00 | 6.4
2001-05-06 | 23:00 | 6.4
2001-05-07 | 0:00 | 6.4
2001-05-07 | 1:00 | 6.4
2001-05-07 | 2:00 | 6.4
2001-05-07 | 3:00 | 6.4
2001-05-07 | 4:00 | 6.4
2001-05-07 | 5:00 | 6.4
2001-05-07 | 6:00 | 6.4
2001-05-07 | 7:00 | 6.4
2001-05-07 | 8:00 | 6.7
2001-05-07 | 9:00 | 6.7
2001-05-07 | 10:00 | 7
2001-05-07 | 11:00 | 7
2001-05-07 | 12:00 | 7.1
2001-05-07 | 13:00 | 7.1
2001-05-07 | 14:00 | 7
2001-05-07 | 15:00 | 7
2001-05-07 | 16:00 | 6.8
2001-05-07 | 17:00 | 6.7
2001-05-07 | 18:00 | 6.5
2001-05-07 | 19:00 | 6.5
2001-05-07 | 20:00 | 6.5
2001-05-07 | 21:00 | 6.4
2001-05-07 | 22:00 | 6.4
2001-05-07 | 23:00 | 6.4
2001-05-08 | 0:00 | 6.4
2001-05-08 | 1:00 | 6.4
2001-05-08 | 2:00 | 6.4
2001-05-08 | 3:00 | 6.4
2001-05-08 | 4:00 | 6.4
2001-05-08 | 5:00 | 6.4
2001-05-08 | 6:00 | 6.4
2001-05-08 | 7:00 | 6.5
2001-05-08 | 8:00 | 6.7
2001-05-08 | 9:00 | 6.8
2001-05-08 | 10:00 | 6.8
2001-05-08 | 11:00 | 7
2001-05-08 | 12:00 | 6.8
2001-05-08 | 13:00 | 7
2001-05-08 | 14:00 | 7
2001-05-08 | 15:00 | 7
2001-05-08 | 16:00 | 6.8
2001-05-08 | 17:00 | 6.7
2001-05-08 | 18:00 | 6.5
2001-05-08 | 19:00 | 6.5
2001-05-08 | 20:00 | 6.5
2001-05-08 | 21:00 | 6.4
2001-05-08 | 22:00 | 6.4
2001-05-08 | 23:00 | 6.4
2001-05-09 | 0:00 | 6.4
2001-05-09 | 1:00 | 6.4
2001-05-09 | 2:00 | 6.4
2001-05-09 | 3:00 | 6.4
2001-05-09 | 4:00 | 6.4
2001-05-09 | 5:00 | 6.4
2001-05-09 | 6:00 | 6.4
2001-05-09 | 7:00 | 6.5
2001-05-09 | 8:00 | 6.7
2001-05-09 | 9:00 | 6.7
2001-05-09 | 10:00 | 6.8
2001-05-09 | 11:00 | 7
2001-05-09 | 12:00 | 6.8
2001-05-09 | 13:00 | 7
2001-05-09 | 14:00 | 7
2001-05-09 | 15:00 | 6.8
2001-05-09 | 16:00 | 6.8
2001-05-09 | 17:00 | 6.7
2001-05-09 | 18:00 | 6.5
2001-05-09 | 19:00 | 6.5
2001-05-09 | 20:00 | 6.4
2001-05-09 | 21:00 | 6.4
2001-05-09 | 22:00 | 6.4
2001-05-09 | 23:00 | 6.4
2001-05-10 | 0:00 | 6.4
2001-05-10 | 1:00 | 6.4
2001-05-10 | 2:00 | 6.4
2001-05-10 | 3:00 | 6.4
2001-05-10 | 4:00 | 6.4
2001-05-10 | 5:00 | 6.4
2001-05-10 | 6:00 | 6.4
2001-05-10 | 7:00 | 6.5
2001-05-10 | 8:00 | 6.7
2001-05-10 | 9:00 | 6.8
2001-05-10 | 10:00 | 6.8
2001-05-10 | 11:00 | 7
2001-05-10 | 12:00 | 7.1
2001-05-10 | 13:00 | 7.1
2001-05-10 | 14:00 | 7.1
2001-05-10 | 15:00 | 7
2001-05-10 | 16:00 | 6.8
2001-05-10 | 17:00 | 6.7
2001-05-10 | 18:00 | 6.5
2001-05-10 | 19:00 | 6.5
2001-05-10 | 20:00 | 6.4
2001-05-10 | 21:00 | 6.4
2001-05-10 | 22:00 | 6.4
2001-05-10 | 23:00 | 6.4
2001-05-11 | 0:00 | 6.4
2001-05-11 | 1:00 | 6.4
2001-05-11 | 2:00 | 6.4
2001-05-11 | 3:00 | 6.4
2001-05-11 | 4:00 | 6.4
2001-05-11 | 5:00 | 6.4
2001-05-11 | 6:00 | 6.4
2001-05-11 | 7:00 | 6.5
2001-05-11 | 8:00 | 6.7
2001-05-11 | 9:00 | 6.8
2001-05-11 | 10:00 | 7
2001-05-11 | 11:00 | 7.1
2001-05-11 | 12:00 | 7.1
2001-05-11 | 13:00 | 7.1
2001-05-11 | 14:00 | 7
2001-05-11 | 15:00 | 7
2001-05-11 | 16:00 | 6.8
2001-05-11 | 17:00 | 6.7
2001-05-11 | 18:00 | 6.5
2001-05-11 | 19:00 | 6.5
2001-05-11 | 20:00 | 6.4
2001-05-11 | 21:00 | 6.5
2001-05-11 | 22:00 | 6.4
2001-05-11 | 23:00 | 6.4
2001-05-12 | 0:00 | 6.4
2001-05-12 | 1:00 | 6.4
2001-05-12 | 2:00 | 6.4
2001-05-12 | 3:00 | 6.4
2001-05-12 | 4:00 | 6.4
2001-05-12 | 5:00 | 6.4
2001-05-12 | 6:00 | 6.4
2001-05-12 | 7:00 | 6.5
2001-05-12 | 8:00 | 6.7
2001-05-12 | 9:00 | 6.8
2001-05-12 | 10:00 | 7
2001-05-12 | 11:00 | 6.8
2001-05-12 | 12:00 | 6.8
2001-05-12 | 13:00 | 6.8
2001-05-12 | 14:00 | 6.8
2001-05-12 | 15:00 | 6.8
2001-05-12 | 16:00 | 6.8
2001-05-12 | 17:00 | 6.7
2001-05-12 | 18:00 | 6.5
2001-05-12 | 19:00 | 6.5
2001-05-12 | 20:00 | 6.5
2001-05-12 | 21:00 | 6.4
2001-05-12 | 22:00 | 6.4
2001-05-12 | 23:00 | 6.4
2001-05-13 | 0:00 | 6.4
2001-05-13 | 1:00 | 6.4
2001-05-13 | 2:00 | 6.4
2001-05-13 | 3:00 | 6.4
2001-05-13 | 4:00 | 6.4
2001-05-13 | 5:00 | 6.4
2001-05-13 | 6:00 | 6.4
2001-05-13 | 7:00 | 6.5
2001-05-13 | 8:00 | 6.5
2001-05-13 | 9:00 | 6.7
2001-05-13 | 10:00 | 6.8
2001-05-13 | 11:00 | 7
2001-05-13 | 12:00 | 7
2001-05-13 | 13:00 | 7.1
2001-05-13 | 14:00 | 7
2001-05-13 | 15:00 | 6.8
2001-05-13 | 16:00 | 6.8
2001-05-13 | 17:00 | 6.7
2001-05-13 | 18:00 | 6.5
2001-05-13 | 19:00 | 6.4
2001-05-13 | 20:00 | 6.4
2001-05-13 | 21:00 | 6.4
2001-05-13 | 22:00 | 6.5
2001-05-13 | 23:00 | 6.5
2001-05-14 | 0:00 | 6.4
2001-05-14 | 1:00 | 6.4
2001-05-14 | 2:00 | 6.5
2001-05-14 | 3:00 | 6.5
2001-05-14 | 4:00 | 6.4
2001-05-14 | 5:00 | 6.4
2001-05-14 | 6:00 | 6.4
2001-05-14 | 7:00 | 6.5
2001-05-14 | 8:00 | 6.5
2001-05-14 | 9:00 | 6.5
2001-05-14 | 10:00 | 6.5
2001-05-14 | 11:00 | 6.8
2001-05-14 | 12:00 | 6.7
2001-05-14 | 13:00 | 6.5
2001-05-14 | 14:00 | 6.5
2001-05-14 | 15:00 | 6.5
2001-05-14 | 16:00 | 6.5
2001-05-14 | 17:00 | 6.4
2001-05-14 | 18:00 | 6.5
2001-05-14 | 19:00 | 6.4
2001-05-14 | 20:00 | 6.4
2001-05-14 | 21:00 | 6.4
2001-05-14 | 22:00 | 6.4
2001-05-14 | 23:00 | 6.4
2001-05-15 | 0:00 | 6.5
2001-05-15 | 1:00 | 6.5
2001-05-15 | 2:00 | 6.4
2001-05-15 | 3:00 | 6.4
2001-05-15 | 4:00 | 6.4
2001-05-15 | 5:00 | 6.5
2001-05-15 | 6:00 | 6.4
2001-05-15 | 7:00 | 6.5
2001-05-15 | 8:00 | 6.5
2001-05-15 | 9:00 | 6.5
2001-05-15 | 10:00 | 6.7
2001-05-15 | 11:00 | 6.7
2001-05-15 | 12:00 | 6.7
2001-05-15 | 13:00 | 6.5
2001-05-15 | 14:00 | 6.7
2001-05-15 | 15:00 | 6.7
2001-05-15 | 16:00 | 6.5
2001-05-15 | 17:00 | 6.5
2001-05-15 | 18:00 | 6.5
2001-05-15 | 19:00 | 6.4
2001-05-15 | 20:00 | 6.4
2001-05-15 | 21:00 | 6.4
2001-05-15 | 22:00 | 6.4
2001-05-15 | 23:00 | 6.4
2001-05-16 | 0:00 | 6.4
2001-05-16 | 1:00 | 6.4
2001-05-16 | 2:00 | 6.4
2001-05-16 | 3:00 | 6.4
2001-05-16 | 4:00 | 6.4
2001-05-16 | 5:00 | 6.4
2001-05-16 | 6:00 | 6.4
2001-05-16 | 7:00 | 6.5
2001-05-16 | 8:00 | 6.5
2001-05-16 | 9:00 | 6.8
2001-05-16 | 10:00 | 7
2001-05-16 | 11:00 | 7
2001-05-16 | 12:00 | 6.8
2001-05-16 | 13:00 | 7
2001-05-16 | 14:00 | 7
2001-05-16 | 15:00 | 7
2001-05-16 | 16:00 | 6.8
2001-05-16 | 17:00 | 6.7
2001-05-16 | 18:00 | 6.5
2001-05-16 | 19:00 | 6.4
2001-05-16 | 20:00 | 6.4
2001-05-16 | 21:00 | 6.4
2001-05-16 | 22:00 | 6.4
2001-05-16 | 23:00 | 6.4
2001-05-17 | 0:00 | 6.4
2001-05-17 | 1:00 | 6.4
2001-05-17 | 2:00 | 6.4
2001-05-17 | 3:00 | 6.4
2001-05-17 | 4:00 | 6.4
2001-05-17 | 5:00 | 6.4
2001-05-17 | 6:00 | 6.4
2001-05-17 | 7:00 | 6.5
2001-05-17 | 8:00 | 6.5
2001-05-17 | 9:00 | 6.7
2001-05-17 | 10:00 | 6.8
2001-05-17 | 11:00 | 7
2001-05-17 | 12:00 | 6.7
2001-05-17 | 13:00 | 7
2001-05-17 | 14:00 | 7.1
2001-05-17 | 15:00 | 6.8
2001-05-17 | 16:00 | 6.7
2001-05-17 | 17:00 | 6.7
2001-05-17 | 18:00 | 6.5
2001-05-17 | 19:00 | 6.5
2001-05-17 | 20:00 | 6.4
2001-05-17 | 21:00 | 6.4
2001-05-17 | 22:00 | 6.4
2001-05-17 | 23:00 | 6.4
2001-05-18 | 0:00 | 6.4
2001-05-18 | 1:00 | 6.4
2001-05-18 | 2:00 | 6.4
2001-05-18 | 3:00 | 6.4
2001-05-18 | 4:00 | 6.4
2001-05-18 | 5:00 | 6.4
2001-05-18 | 6:00 | 6.4
2001-05-18 | 7:00 | 6.5
2001-05-18 | 8:00 | 6.7
2001-05-18 | 9:00 | 6.8
2001-05-18 | 10:00 | 7
2001-05-18 | 11:00 | 7.1
2001-05-18 | 12:00 | 7.1
2001-05-18 | 13:00 | 7.1
2001-05-18 | 14:00 | 7.1
2001-05-18 | 15:00 | 7
2001-05-18 | 16:00 | 6.8
2001-05-18 | 17:00 | 6.7
2001-05-18 | 18:00 | 6.5
2001-05-18 | 19:00 | 6.5
2001-05-18 | 20:00 | 6.4
2001-05-18 | 21:00 | 6.4
2001-05-18 | 22:00 | 6.4
2001-05-18 | 23:00 | 6.4
2001-05-19 | 0:00 | 6.4
2001-05-19 | 1:00 | 6.4
2001-05-19 | 2:00 | 6.4
2001-05-19 | 3:00 | 6.4
2001-05-19 | 4:00 | 6.4
2001-05-19 | 5:00 | 6.4
2001-05-19 | 6:00 | 6.4
2001-05-19 | 7:00 | 6.5
2001-05-19 | 8:00 | 6.7
2001-05-19 | 9:00 | 6.8
2001-05-19 | 10:00 | 7
2001-05-19 | 11:00 | 7.1
2001-05-19 | 12:00 | 7.1
2001-05-19 | 13:00 | 7.1
2001-05-19 | 14:00 | 7.1
2001-05-19 | 15:00 | 7
2001-05-19 | 16:00 | 6.8
2001-05-19 | 17:00 | 6.7
2001-05-19 | 18:00 | 6.5
2001-05-19 | 19:00 | 6.5
2001-05-19 | 20:00 | 6.4
2001-05-19 | 21:00 | 6.4
2001-05-19 | 22:00 | 6.4
2001-05-19 | 23:00 | 6.4
2001-05-20 | 0:00 | 6.4
2001-05-20 | 1:00 | 6.4
2001-05-20 | 2:00 | 6.4
2001-05-20 | 3:00 | 6.4
2001-05-20 | 4:00 | 6.4
2001-05-20 | 5:00 | 6.4
2001-05-20 | 6:00 | 6.4
2001-05-20 | 7:00 | 6.5
2001-05-20 | 8:00 | 6.7
2001-05-20 | 9:00 | 6.8
2001-05-20 | 10:00 | 7
2001-05-20 | 11:00 | 7.1
2001-05-20 | 12:00 | 7.1
2001-05-20 | 13:00 | 7.1
2001-05-20 | 14:00 | 7.1
2001-05-20 | 15:00 | 7
2001-05-20 | 16:00 | 7
2001-05-20 | 17:00 | 6.7
2001-05-20 | 18:00 | 6.5
2001-05-20 | 19:00 | 6.5
2001-05-20 | 20:00 | 6.4
2001-05-20 | 21:00 | 6.4
2001-05-20 | 22:00 | 6.4
2001-05-20 | 23:00 | 6.4
2001-05-21 | 0:00 | 6.4
2001-05-21 | 1:00 | 6.4
2001-05-21 | 2:00 | 6.4
2001-05-21 | 3:00 | 6.4
2001-05-21 | 4:00 | 6.4
2001-05-21 | 5:00 | 6.4
2001-05-21 | 6:00 | 6.4
2001-05-21 | 7:00 | 6.5
2001-05-21 | 8:00 | 6.7
2001-05-21 | 9:00 | 6.8
2001-05-21 | 10:00 | 7
2001-05-21 | 11:00 | 7.1
2001-05-21 | 12:00 | 7.1
2001-05-21 | 13:00 | 7.1
2001-05-21 | 14:00 | 7.1
2001-05-21 | 15:00 | 7
2001-05-21 | 16:00 | 6.8
2001-05-21 | 17:00 | 6.8
2001-05-21 | 18:00 | 6.5
2001-05-21 | 19:00 | 6.5
2001-05-21 | 20:00 | 6.4
2001-05-21 | 21:00 | 6.4
2001-05-21 | 22:00 | 6.4
2001-05-21 | 23:00 | 6.4
2001-05-22 | 0:00 | 6.4
2001-05-22 | 1:00 | 6.4
2001-05-22 | 2:00 | 6.4
2001-05-22 | 3:00 | 6.4
2001-05-22 | 4:00 | 6.4
2001-05-22 | 5:00 | 6.4
2001-05-22 | 6:00 | 6.4
2001-05-22 | 7:00 | 6.5
2001-05-22 | 8:00 | 6.7
2001-05-22 | 9:00 | 6.8
2001-05-22 | 10:00 | 7
2001-05-22 | 11:00 | 7.1
2001-05-22 | 12:00 | 7.1
2001-05-22 | 13:00 | 7.1
2001-05-22 | 14:00 | 7
2001-05-22 | 15:00 | 7
2001-05-22 | 16:00 | 6.7
2001-05-22 | 17:00 | 6.7
2001-05-22 | 18:00 | 6.7
2001-05-22 | 19:00 | 6.5
2001-05-22 | 20:00 | 6.5
2001-05-22 | 21:00 | 6.5
2001-05-22 | 22:00 | 6.5
2001-05-22 | 23:00 | 6.4
2001-05-23 | 0:00 | 6.4
2001-05-23 | 1:00 | 6.4
2001-05-23 | 2:00 | 6.4
2001-05-23 | 3:00 | 6.4
2001-05-23 | 4:00 | 6.4
2001-05-23 | 5:00 | 6.4
2001-05-23 | 6:00 | 6.5
2001-05-23 | 7:00 | 6.7
2001-05-23 | 8:00 | 6.7
2001-05-23 | 9:00 | 7
2001-05-23 | 10:00 | 7.1
2001-05-23 | 11:00 | 7.1
2001-05-23 | 12:00 | 7.3
2001-05-23 | 13:00 | 7.3
2001-05-23 | 14:00 | 7.3
2001-05-23 | 15:00 | 7.1
2001-05-23 | 16:00 | 7
2001-05-23 | 17:00 | 6.8
2001-05-23 | 18:00 | 6.7
2001-05-23 | 19:00 | 6.5
2001-05-23 | 20:00 | 6.5
2001-05-23 | 21:00 | 6.5
2001-05-23 | 22:00 | 6.5
2001-05-23 | 23:00 | 6.4
2001-05-24 | 0:00 | 6.4
2001-05-24 | 1:00 | 6.4
2001-05-24 | 2:00 | 6.4
2001-05-24 | 3:00 | 6.4
2001-05-24 | 4:00 | 6.4
2001-05-24 | 5:00 | 6.4
2001-05-24 | 6:00 | 6.4
2001-05-24 | 7:00 | 6.5
2001-05-24 | 8:00 | 6.7
2001-05-24 | 9:00 | 6.8
2001-05-24 | 10:00 | 7
2001-05-24 | 11:00 | 7.1
2001-05-24 | 12:00 | 7.1
2001-05-24 | 13:00 | 7.1
2001-05-24 | 14:00 | 7.1
2001-05-24 | 15:00 | 7.1
2001-05-24 | 16:00 | 6.8
2001-05-24 | 17:00 | 6.7
2001-05-24 | 18:00 | 6.7
2001-05-24 | 19:00 | 6.5
2001-05-24 | 20:00 | 6.5
2001-05-24 | 21:00 | 6.4
2001-05-24 | 22:00 | 6.5
2001-05-24 | 23:00 | 6.4
2001-05-25 | 0:00 | 6.4
2001-05-25 | 1:00 | 6.4
2001-05-25 | 2:00 | 6.4
2001-05-25 | 3:00 | 6.4
2001-05-25 | 4:00 | 6.4
2001-05-25 | 5:00 | 6.4
2001-05-25 | 6:00 | 6.4
2001-05-25 | 7:00 | 6.5
2001-05-25 | 8:00 | 6.7
2001-05-25 | 9:00 | 6.8
2001-05-25 | 10:00 | 7
2001-05-25 | 11:00 | 7
2001-05-25 | 12:00 | 7.1
2001-05-25 | 13:00 | 7.1
2001-05-25 | 14:00 | 7
2001-05-25 | 15:00 | 7
2001-05-25 | 16:00 | 6.8
2001-05-25 | 17:00 | 6.7
2001-05-25 | 18:00 | 6.5
2001-05-25 | 19:00 | 6.5
2001-05-25 | 20:00 | 6.5
2001-05-25 | 21:00 | 6.4
2001-05-25 | 22:00 | 6.4
2001-05-25 | 23:00 | 6.4
2001-05-26 | 0:00 | 6.4
2001-05-26 | 1:00 | 6.4
2001-05-26 | 2:00 | 6.4
2001-05-26 | 3:00 | 6.4
2001-05-26 | 4:00 | 6.4
2001-05-26 | 5:00 | 6.4
2001-05-26 | 6:00 | 6.5
2001-05-26 | 7:00 | 6.5
2001-05-26 | 8:00 | 6.7
2001-05-26 | 9:00 | 6.8
2001-05-26 | 10:00 | 7
2001-05-26 | 11:00 | 7.1
2001-05-26 | 12:00 | 7.3
2001-05-26 | 13:00 | 7.1
2001-05-26 | 14:00 | 7
2001-05-26 | 15:00 | 6.8
2001-05-26 | 16:00 | 7
2001-05-26 | 17:00 | 6.8
2001-05-26 | 18:00 | 6.5
2001-05-26 | 19:00 | 6.5
2001-05-26 | 20:00 | 6.5
2001-05-26 | 21:00 | 6.5
2001-05-26 | 22:00 | 6.5
2001-05-26 | 23:00 | 6.4
2001-05-27 | 0:00 | 6.4
2001-05-27 | 1:00 | 6.4
2001-05-27 | 2:00 | 6.5
2001-05-27 | 3:00 | 6.4
2001-05-27 | 4:00 | 6.4
2001-05-27 | 5:00 | 6.4
2001-05-27 | 6:00 | 6.4
2001-05-27 | 7:00 | 6.5
2001-05-27 | 8:00 | 6.7
2001-05-27 | 9:00 | 6.8
2001-05-27 | 10:00 | 6.8
2001-05-27 | 11:00 | 6.8
2001-05-27 | 12:00 | 7
2001-05-27 | 13:00 | 6.8
2001-05-27 | 14:00 | 7
2001-05-27 | 15:00 | 6.8
2001-05-27 | 16:00 | 6.5
2001-05-27 | 17:00 | 6.7
2001-05-27 | 18:00 | 6.5
2001-05-27 | 19:00 | 6.4
2001-05-27 | 20:00 | 6.4
2001-05-27 | 21:00 | 6.4
2001-05-27 | 22:00 | 6.4
2001-05-27 | 23:00 | 6.4
2001-05-28 | 0:00 | 6.4
2001-05-28 | 1:00 | 6.4
2001-05-28 | 2:00 | 6.4
2001-05-28 | 3:00 | 6.4
2001-05-28 | 4:00 | 6.4
2001-05-28 | 5:00 | 6.4
2001-05-28 | 6:00 | 6.4
2001-05-28 | 7:00 | 6.5
2001-05-28 | 8:00 | 6.7
2001-05-28 | 9:00 | 6.8
2001-05-28 | 10:00 | 7
2001-05-28 | 11:00 | 7
2001-05-28 | 12:00 | 7.1
2001-05-28 | 13:00 | 7.1
2001-05-28 | 14:00 | 7.1
2001-05-28 | 15:00 | 7
2001-05-28 | 16:00 | 6.8
2001-05-28 | 17:00 | 6.7
2001-05-28 | 18:00 | 6.4
2001-05-28 | 19:00 | 6.4
2001-05-28 | 20:00 | 6.4
2001-05-28 | 21:00 | 6.4
2001-05-28 | 22:00 | 6.4
2001-05-28 | 23:00 | 6.4
2001-05-29 | 0:00 | 6.4
2001-05-29 | 1:00 | 6.4
2001-05-29 | 2:00 | 6.4
2001-05-29 | 3:00 | 6.4
2001-05-29 | 4:00 | 6.4
2001-05-29 | 5:00 | 6.4
2001-05-29 | 6:00 | 6.4
2001-05-29 | 7:00 | 6.5
2001-05-29 | 8:00 | 6.7
2001-05-29 | 9:00 | 6.8
2001-05-29 | 10:00 | 6.8
2001-05-29 | 11:00 | 7
2001-05-29 | 12:00 | 7.1
2001-05-29 | 13:00 | 7.1
2001-05-29 | 14:00 | 7.1
2001-05-29 | 15:00 | 7
2001-05-29 | 16:00 | 6.8
2001-05-29 | 17:00 | 6.7
2001-05-29 | 18:00 | 6.5
2001-05-29 | 19:00 | 6.4
2001-05-29 | 20:00 | 6.4
2001-05-29 | 21:00 | 6.4
2001-05-29 | 22:00 | 6.4
2001-05-29 | 23:00 | 6.4
2001-05-30 | 0:00 | 6.4
2001-05-30 | 1:00 | 6.4
2001-05-30 | 2:00 | 6.4
2001-05-30 | 3:00 | 6.4
2001-05-30 | 4:00 | 6.4
2001-05-30 | 5:00 | 6.4
2001-05-30 | 6:00 | 6.4
2001-05-30 | 7:00 | 6.5
2001-05-30 | 8:00 | 6.7
2001-05-30 | 9:00 | 6.8
2001-05-30 | 10:00 | 7
2001-05-30 | 11:00 | 7.1
2001-05-30 | 12:00 | 7.3
2001-05-30 | 13:00 | 7
2001-05-30 | 14:00 | 7.1
2001-05-30 | 15:00 | 7
2001-05-30 | 16:00 | 6.8
2001-05-30 | 17:00 | 6.7
2001-05-30 | 18:00 | 6.5
2001-05-30 | 19:00 | 6.5
2001-05-30 | 20:00 | 6.4
2001-05-30 | 21:00 | 6.4
2001-05-30 | 22:00 | 6.4
2001-05-30 | 23:00 | 6.4
2001-05-31 | 0:00 | 6.4
2001-05-31 | 1:00 | 6.4
2001-05-31 | 2:00 | 6.4
2001-05-31 | 3:00 | 6.4
2001-05-31 | 4:00 | 6.4
2001-05-31 | 5:00 | 6.4
2001-05-31 | 6:00 | 6.4
2001-05-31 | 7:00 | 6.5
2001-05-31 | 8:00 | 6.7
2001-05-31 | 9:00 | 6.8
2001-05-31 | 10:00 | 7
2001-05-31 | 11:00 | 7.1
2001-05-31 | 12:00 | 7.1
2001-05-31 | 13:00 | 7.3
2001-05-31 | 14:00 | 7
2001-05-31 | 15:00 | 7
2001-05-31 | 16:00 | 6.8
2001-05-31 | 17:00 | 6.8
2001-05-31 | 18:00 | 6.7
2001-05-31 | 19:00 | 6.5
2001-05-31 | 20:00 | 6.5
2001-05-31 | 21:00 | 6.4
2001-05-31 | 22:00 | 6.4
2001-05-31 | 23:00 | 6.4
2001-06-01 | 0:00 | 6.5
2001-06-01 | 1:00 | 6.4
2001-06-01 | 2:00 | 6.4
2001-06-01 | 3:00 | 6.4
2001-06-01 | 4:00 | 6.4
2001-06-01 | 5:00 | 6.4
2001-06-01 | 6:00 | 6.5
2001-06-01 | 7:00 | 6.5
2001-06-01 | 8:00 | 6.8
2001-06-01 | 9:00 | 6.8
2001-06-01 | 10:00 | 7
2001-06-01 | 11:00 | 7.1
2001-06-01 | 12:00 | 7.3
2001-06-01 | 13:00 | 7
2001-06-01 | 14:00 | 6.8
2001-06-01 | 15:00 | 6.7
2001-06-01 | 16:00 | 6.8
2001-06-01 | 17:00 | 6.7
2001-06-01 | 18:00 | 6.7
2001-06-01 | 19:00 | 6.5
2001-06-01 | 20:00 | 6.4
2001-06-01 | 21:00 | 6.4
2001-06-01 | 22:00 | 6.4
2001-06-01 | 23:00 | 6.4
2001-06-02 | 0:00 | 6.4
2001-06-02 | 1:00 | 6.4
2001-06-02 | 2:00 | 6.4
2001-06-02 | 3:00 | 6.4
2001-06-02 | 4:00 | 6.4
2001-06-02 | 5:00 | 6.4
2001-06-02 | 6:00 | 6.4
2001-06-02 | 7:00 | 6.5
2001-06-02 | 8:00 | 6.7
2001-06-02 | 9:00 | 6.7
2001-06-02 | 10:00 | 6.7
2001-06-02 | 11:00 | 7
2001-06-02 | 12:00 | 7
2001-06-02 | 13:00 | 7
2001-06-02 | 14:00 | 6.8
2001-06-02 | 15:00 | 6.8
2001-06-02 | 16:00 | 6.7
2001-06-02 | 17:00 | 6.5
2001-06-02 | 18:00 | 6.4
2001-06-02 | 19:00 | 6.4
2001-06-02 | 20:00 | 6.4
2001-06-02 | 21:00 | 6.4
2001-06-02 | 22:00 | 6.4
2001-06-02 | 23:00 | 6.4
2001-06-03 | 0:00 | 6.4
2001-06-03 | 1:00 | 6.4
2001-06-03 | 2:00 | 6.4
2001-06-03 | 3:00 | 6.4
2001-06-03 | 4:00 | 6.4
2001-06-03 | 5:00 | 6.4
2001-06-03 | 6:00 | 6.4
2001-06-03 | 7:00 | 6.5
2001-06-03 | 8:00 | 6.8
2001-06-03 | 9:00 | 6.8
2001-06-03 | 10:00 | 7
2001-06-03 | 11:00 | 6.8
2001-06-03 | 12:00 | 7.1
2001-06-03 | 13:00 | 7.1
2001-06-03 | 14:00 | 7
2001-06-03 | 15:00 | 7
2001-06-03 | 16:00 | 6.8
2001-06-03 | 17:00 | 6.7
2001-06-03 | 18:00 | 6.5
2001-06-03 | 19:00 | 6.4
2001-06-03 | 20:00 | 6.4
2001-06-03 | 21:00 | 6.4
2001-06-03 | 22:00 | 6.4
2001-06-03 | 23:00 | 6.4
2001-06-04 | 0:00 | 6.4
2001-06-04 | 1:00 | 6.4
2001-06-04 | 2:00 | 6.4
2001-06-04 | 3:00 | 6.4
2001-06-04 | 4:00 | 6.4
2001-06-04 | 5:00 | 6.4
2001-06-04 | 6:00 | 6.4
2001-06-04 | 7:00 | 6.5
2001-06-04 | 8:00 | 6.7
2001-06-04 | 9:00 | 6.8
2001-06-04 | 10:00 | 7
2001-06-04 | 11:00 | 7
2001-06-04 | 12:00 | 7.1
2001-06-04 | 13:00 | 7
2001-06-04 | 14:00 | 6.8
2001-06-04 | 15:00 | 6.7
2001-06-04 | 16:00 | 6.5
2001-06-04 | 17:00 | 6.5
2001-06-04 | 18:00 | 6.5
2001-06-04 | 19:00 | 6.4
2001-06-04 | 20:00 | 6.5
2001-06-04 | 21:00 | 6.4
2001-06-04 | 22:00 | 6.4
2001-06-04 | 23:00 | 6.4
2001-06-05 | 0:00 | 6.4
2001-06-05 | 1:00 | 6.4
2001-06-05 | 2:00 | 6.5
2001-06-05 | 3:00 | 6.4
2001-06-05 | 4:00 | 6.4
2001-06-05 | 5:00 | 6.4
2001-06-05 | 6:00 | 6.5
2001-06-05 | 7:00 | 6.5
2001-06-05 | 8:00 | 6.5
2001-06-05 | 9:00 | 6.5
2001-06-05 | 10:00 | 6.5
2001-06-05 | 11:00 | 6.7
2001-06-05 | 12:00 | 6.7
2001-06-05 | 13:00 | 6.8
2001-06-05 | 14:00 | 6.8
2001-06-05 | 15:00 | 6.8
2001-06-05 | 16:00 | 6.7
2001-06-05 | 17:00 | 6.7
2001-06-05 | 18:00 | 6.5
2001-06-05 | 19:00 | 6.5
2001-06-05 | 20:00 | 6.4
2001-06-05 | 21:00 | 6.4
2001-06-05 | 22:00 | 6.4
2001-06-05 | 23:00 | 6.4
2001-06-06 | 0:00 | 6.4
2001-06-06 | 1:00 | 6.4
2001-06-06 | 2:00 | 6.4
2001-06-06 | 3:00 | 6.4
2001-06-06 | 4:00 | 6.4
2001-06-06 | 5:00 | 6.4
2001-06-06 | 6:00 | 6.4
2001-06-06 | 7:00 | 6.5
2001-06-06 | 8:00 | 6.7
2001-06-06 | 9:00 | 6.7
2001-06-06 | 10:00 | 6.8
2001-06-06 | 11:00 | 7
2001-06-06 | 12:00 | 6.8
2001-06-06 | 13:00 | 6.8
2001-06-06 | 14:00 | 7.1
2001-06-06 | 15:00 | 6.8
2001-06-06 | 16:00 | 6.7
2001-06-06 | 17:00 | 6.7
2001-06-06 | 18:00 | 6.7
2001-06-06 | 19:00 | 6.5
2001-06-06 | 20:00 | 6.5
2001-06-06 | 21:00 | 6.5
2001-06-06 | 22:00 | 6.5
2001-06-06 | 23:00 | 6.5
2001-06-07 | 0:00 | 6.5
2001-06-07 | 1:00 | 6.5
2001-06-07 | 2:00 | 6.4
2001-06-07 | 3:00 | 6.5
2001-06-07 | 4:00 | 6.4
2001-06-07 | 5:00 | 6.4
2001-06-07 | 6:00 | 6.5
2001-06-07 | 7:00 | 6.5
2001-06-07 | 8:00 | 6.8
2001-06-07 | 9:00 | 6.8
2001-06-07 | 10:00 | 7
2001-06-07 | 11:00 | 7
2001-06-07 | 12:00 | 7
2001-06-07 | 13:00 | 7.1
2001-06-07 | 14:00 | 6.8
2001-06-07 | 15:00 | 7
2001-06-07 | 16:00 | 6.8
2001-06-07 | 17:00 | 6.8
2001-06-07 | 18:00 | 6.7
2001-06-07 | 19:00 | 6.5
2001-06-07 | 20:00 | 6.4
2001-06-07 | 21:00 | 6.4
2001-06-07 | 22:00 | 6.5
2001-06-07 | 23:00 | 6.4
2001-06-08 | 0:00 | 6.5
2001-06-08 | 1:00 | 6.4
2001-06-08 | 2:00 | 6.4
2001-06-08 | 3:00 | 6.4
2001-06-08 | 4:00 | 6.4
2001-06-08 | 5:00 | 6.4
2001-06-08 | 6:00 | 6.5
2001-06-08 | 7:00 | 6.5
2001-06-08 | 8:00 | 6.7
2001-06-08 | 9:00 | 6.8
2001-06-08 | 10:00 | 7
2001-06-08 | 11:00 | 6.8
2001-06-08 | 12:00 | 6.8
2001-06-08 | 13:00 | 6.8
2001-06-08 | 14:00 | 6.8
2001-06-08 | 15:00 | 7.1
2001-06-08 | 16:00 | 7
2001-06-08 | 17:00 | 6.7
2001-06-08 | 18:00 | 6.5
2001-06-08 | 19:00 | 6.5
2001-06-08 | 20:00 | 6.5
2001-06-08 | 21:00 | 6.4
2001-06-08 | 22:00 | 6.4
2001-06-08 | 23:00 | 6.4
2001-06-09 | 0:00 | 6.4
2001-06-09 | 1:00 | 6.4
2001-06-09 | 2:00 | 6.4
2001-06-09 | 3:00 | 6.4
2001-06-09 | 4:00 | 6.4
2001-06-09 | 5:00 | 6.4
2001-06-09 | 6:00 | 6.4
2001-06-09 | 7:00 | 6.5
2001-06-09 | 8:00 | 6.7
2001-06-09 | 9:00 | 6.7
2001-06-09 | 10:00 | 7
2001-06-09 | 11:00 | 7
2001-06-09 | 12:00 | 7
2001-06-09 | 13:00 | 7.1
2001-06-09 | 14:00 | 6.8
2001-06-09 | 15:00 | 7
2001-06-09 | 16:00 | 6.8
2001-06-09 | 17:00 | 6.7
2001-06-09 | 18:00 | 6.5
2001-06-09 | 19:00 | 6.5
2001-06-09 | 20:00 | 6.4
2001-06-09 | 21:00 | 6.4
2001-06-09 | 22:00 | 6.4
2001-06-09 | 23:00 | 6.4
2001-06-10 | 0:00 | 6.4
2001-06-10 | 1:00 | 6.4
2001-06-10 | 2:00 | 6.4
2001-06-10 | 3:00 | 6.4
2001-06-10 | 4:00 | 6.4
2001-06-10 | 5:00 | 6.4
2001-06-10 | 6:00 | 6.4
2001-06-10 | 7:00 | 6.5
2001-06-10 | 8:00 | 6.5
2001-06-10 | 9:00 | 6.7
2001-06-10 | 10:00 | 6.7
2001-06-10 | 11:00 | 6.7
2001-06-10 | 12:00 | 6.5
2001-06-10 | 13:00 | 6.5
2001-06-10 | 14:00 | 6.5
2001-06-10 | 15:00 | 6.5
2001-06-10 | 16:00 | 6.8
2001-06-10 | 17:00 | 6.7
2001-06-10 | 18:00 | 6.5
2001-06-10 | 19:00 | 6.5
2001-06-10 | 20:00 | 6.4
2001-06-10 | 21:00 | 6.4
2001-06-10 | 22:00 | 6.4
2001-06-10 | 23:00 | 6.4
2001-06-11 | 0:00 | 6.4
2001-06-11 | 1:00 | 6.4
2001-06-11 | 2:00 | 6.4
2001-06-11 | 3:00 | 6.4
2001-06-11 | 4:00 | 6.4
2001-06-11 | 5:00 | 6.4
2001-06-11 | 6:00 | 6.5
2001-06-11 | 7:00 | 6.5
2001-06-11 | 8:00 | 6.5
2001-06-11 | 9:00 | 6.7
2001-06-11 | 10:00 | 6.7
2001-06-11 | 11:00 | 6.8
2001-06-11 | 12:00 | 6.7
2001-06-11 | 13:00 | 7.1
2001-06-11 | 14:00 | 6.8
2001-06-11 | 15:00 | 6.7
2001-06-11 | 16:00 | 6.5
2001-06-11 | 17:00 | 6.5
2001-06-11 | 18:00 | 6.5
2001-06-11 | 19:00 | 6.5
2001-06-11 | 20:00 | 6.5
2001-06-11 | 21:00 | 6.4
2001-06-11 | 22:00 | 6.4
2001-06-11 | 23:00 | 6.4
2001-06-12 | 0:00 | 6.4
2001-06-12 | 1:00 | 6.4
2001-06-12 | 2:00 | 6.4
2001-06-12 | 3:00 | 6.4
2001-06-12 | 4:00 | 6.4
2001-06-12 | 5:00 | 6.4
2001-06-12 | 6:00 | 6.4
2001-06-12 | 7:00 | 6.4
2001-06-12 | 8:00 | 6.5
2001-06-12 | 9:00 | 6.8
2001-06-12 | 10:00 | 7
2001-06-12 | 11:00 | 7
2001-06-12 | 12:00 | 7
2001-06-12 | 13:00 | 7
2001-06-12 | 14:00 | 7
2001-06-12 | 15:00 | 6.7
2001-06-12 | 16:00 | 6.5
2001-06-12 | 17:00 | 6.5
2001-06-12 | 18:00 | 6.5
2001-06-12 | 19:00 | 6.4
2001-06-12 | 20:00 | 6.4
2001-06-12 | 21:00 | 6.4
2001-06-12 | 22:00 | 6.4
2001-06-12 | 23:00 | 6.4
2001-06-13 | 0:00 | 6.4
2001-06-13 | 1:00 | 6.4
2001-06-13 | 2:00 | 6.4
2001-06-13 | 3:00 | 6.4
2001-06-13 | 4:00 | 6.4
2001-06-13 | 5:00 | 6.4
2001-06-13 | 6:00 | 6.4
2001-06-13 | 7:00 | 6.5
2001-06-13 | 8:00 | 6.7
2001-06-13 | 9:00 | 6.8
2001-06-13 | 10:00 | 7
2001-06-13 | 11:00 | 7.1
2001-06-13 | 12:00 | 7.1
2001-06-13 | 13:00 | 7.1
2001-06-13 | 14:00 | 7.1
2001-06-13 | 15:00 | 7
2001-06-13 | 16:00 | 6.8
2001-06-13 | 17:00 | 6.7
2001-06-13 | 18:00 | 6.5
2001-06-13 | 19:00 | 6.5
2001-06-13 | 20:00 | 6.4
2001-06-13 | 21:00 | 6.4
2001-06-13 | 22:00 | 6.4
2001-06-13 | 23:00 | 6.4
2001-06-14 | 0:00 | 6.4
2001-06-14 | 1:00 | 6.4
2001-06-14 | 2:00 | 6.4
2001-06-14 | 3:00 | 6.4
2001-06-14 | 4:00 | 6.4
2001-06-14 | 5:00 | 6.4
2001-06-14 | 6:00 | 6.4
2001-06-14 | 7:00 | 6.5
2001-06-14 | 8:00 | 6.8
2001-06-14 | 9:00 | 6.8
2001-06-14 | 10:00 | 7
2001-06-14 | 11:00 | 7.1
2001-06-14 | 12:00 | 7.1
2001-06-14 | 13:00 | 7.1
2001-06-14 | 14:00 | 7.1
2001-06-14 | 15:00 | 7
2001-06-14 | 16:00 | 6.8
2001-06-14 | 17:00 | 6.7
2001-06-14 | 18:00 | 6.5
2001-06-14 | 19:00 | 6.4
2001-06-14 | 20:00 | 6.4
2001-06-14 | 21:00 | 6.4
2001-06-14 | 22:00 | 6.4
2001-06-14 | 23:00 | 6.4
2001-06-15 | 0:00 | 6.4
2001-06-15 | 1:00 | 6.4
2001-06-15 | 2:00 | 6.4
2001-06-15 | 3:00 | 6.4
2001-06-15 | 4:00 | 6.4
2001-06-15 | 5:00 | 6.4
2001-06-15 | 6:00 | 6.4
2001-06-15 | 7:00 | 6.5
2001-06-15 | 8:00 | 6.7
2001-06-15 | 9:00 | 6.8
2001-06-15 | 10:00 | 7
2001-06-15 | 11:00 | 7.1
2001-06-15 | 12:00 | 7.1
2001-06-15 | 13:00 | 7.1
2001-06-15 | 14:00 | 7.1
2001-06-15 | 15:00 | 7
2001-06-15 | 16:00 | 6.8
2001-06-15 | 17:00 | 6.8
2001-06-15 | 18:00 | 6.5
2001-06-15 | 19:00 | 6.4
2001-06-15 | 20:00 | 6.4
2001-06-15 | 21:00 | 6.4
2001-06-15 | 22:00 | 6.4
2001-06-15 | 23:00 | 6.4
2001-06-16 | 0:00 | 6.4
2001-06-16 | 1:00 | 6.4
2001-06-16 | 2:00 | 6.4
2001-06-16 | 3:00 | 6.4
2001-06-16 | 4:00 | 6.4
2001-06-16 | 5:00 | 6.4
2001-06-16 | 6:00 | 6.4
2001-06-16 | 7:00 | 6.5
2001-06-16 | 8:00 | 6.7
2001-06-16 | 9:00 | 6.8
2001-06-16 | 10:00 | 7
2001-06-16 | 11:00 | 7.1
2001-06-16 | 12:00 | 7.1
2001-06-16 | 13:00 | 7.1
2001-06-16 | 14:00 | 7.1
2001-06-16 | 15:00 | 7
2001-06-16 | 16:00 | 6.8
2001-06-16 | 17:00 | 6.7
2001-06-16 | 18:00 | 6.5
2001-06-16 | 19:00 | 6.5
2001-06-16 | 20:00 | 6.5
2001-06-16 | 21:00 | 6.4
2001-06-16 | 22:00 | 6.4
2001-06-16 | 23:00 | 6.4
2001-06-17 | 0:00 | 6.4
2001-06-17 | 1:00 | 6.4
2001-06-17 | 2:00 | 6.4
2001-06-17 | 3:00 | 6.4
2001-06-17 | 4:00 | 6.4
2001-06-17 | 5:00 | 6.4
2001-06-17 | 6:00 | 6.4
2001-06-17 | 7:00 | 6.5
2001-06-17 | 8:00 | 6.7
2001-06-17 | 9:00 | 6.8
2001-06-17 | 10:00 | 6.8
2001-06-17 | 11:00 | 7.1
2001-06-17 | 12:00 | 6.8
2001-06-17 | 13:00 | 7
2001-06-17 | 14:00 | 7
2001-06-17 | 15:00 | 7
2001-06-17 | 16:00 | 6.8
2001-06-17 | 17:00 | 6.7
2001-06-17 | 18:00 | 6.5
2001-06-17 | 19:00 | 6.4
2001-06-17 | 20:00 | 6.4
2001-06-17 | 21:00 | 6.4
2001-06-17 | 22:00 | 6.4
2001-06-17 | 23:00 | 6.4
2001-06-18 | 0:00 | 6.4
2001-06-18 | 1:00 | 6.4
2001-06-18 | 2:00 | 6.4
2001-06-18 | 3:00 | 6.4
2001-06-18 | 4:00 | 6.4
2001-06-18 | 5:00 | 6.4
2001-06-18 | 6:00 | 6.4
2001-06-18 | 7:00 | 6.5
2001-06-18 | 8:00 | 6.7
2001-06-18 | 9:00 | 6.7
2001-06-18 | 10:00 | 6.8
2001-06-18 | 11:00 | 7
2001-06-18 | 12:00 | 7.1
2001-06-18 | 13:00 | 7.1
2001-06-18 | 14:00 | 7
2001-06-18 | 15:00 | 7
2001-06-18 | 16:00 | 6.8
2001-06-18 | 17:00 | 6.8
2001-06-18 | 18:00 | 6.7
2001-06-18 | 19:00 | 6.4
2001-06-18 | 20:00 | 6.4
2001-06-18 | 21:00 | 6.4
2001-06-18 | 22:00 | 6.4
2001-06-18 | 23:00 | 6.4
2001-06-19 | 0:00 | 6.4
2001-06-19 | 1:00 | 6.4
2001-06-19 | 2:00 | 6.4
2001-06-19 | 3:00 | 6.4
2001-06-19 | 4:00 | 6.4
2001-06-19 | 5:00 | 6.4
2001-06-19 | 6:00 | 6.4
2001-06-19 | 7:00 | 6.5
2001-06-19 | 8:00 | 6.7
2001-06-19 | 9:00 | 6.8
2001-06-19 | 10:00 | 7
2001-06-19 | 11:00 | 7.1
2001-06-19 | 12:00 | 7.1
2001-06-19 | 13:00 | 7.1
2001-06-19 | 14:00 | 7.1
2001-06-19 | 15:00 | 7
2001-06-19 | 16:00 | 7
2001-06-19 | 17:00 | 6.7
2001-06-19 | 18:00 | 6.7
2001-06-19 | 19:00 | 6.5
2001-06-19 | 20:00 | 6.4
2001-06-19 | 21:00 | 6.4
2001-06-19 | 22:00 | 6.4
2001-06-19 | 23:00 | 6.4
2001-06-20 | 0:00 | 6.4
2001-06-20 | 1:00 | 6.4
2001-06-20 | 2:00 | 6.4
2001-06-20 | 3:00 | 6.4
2001-06-20 | 4:00 | 6.4
2001-06-20 | 5:00 | 6.4
2001-06-20 | 6:00 | 6.4
2001-06-20 | 7:00 | 6.5
2001-06-20 | 8:00 | 6.7
2001-06-20 | 9:00 | 6.8
2001-06-20 | 10:00 | 7
2001-06-20 | 11:00 | 7.1
2001-06-20 | 12:00 | 7.1
2001-06-20 | 13:00 | 7.1
2001-06-20 | 14:00 | 7.1
2001-06-20 | 15:00 | 7.1
2001-06-20 | 16:00 | 7
2001-06-20 | 17:00 | 6.8
2001-06-20 | 18:00 | 6.7
2001-06-20 | 19:00 | 6.5
2001-06-20 | 20:00 | 6.5
2001-06-20 | 21:00 | 6.5
2001-06-20 | 22:00 | 6.4
2001-06-20 | 23:00 | 6.4
2001-06-21 | 0:00 | 6.4
2001-06-21 | 1:00 | 6.4
2001-06-21 | 2:00 | 6.4
2001-06-21 | 3:00 | 6.4
2001-06-21 | 4:00 | 6.4
2001-06-21 | 5:00 | 6.4
2001-06-21 | 6:00 | 6.5
2001-06-21 | 7:00 | 6.5
2001-06-21 | 8:00 | 6.7
2001-06-21 | 9:00 | 6.8
2001-06-21 | 10:00 | 7
2001-06-21 | 11:00 | 7.1
2001-06-21 | 12:00 | 7.3
2001-06-21 | 13:00 | 7.3
2001-06-21 | 14:00 | 7.1
2001-06-21 | 15:00 | 7.1
2001-06-21 | 16:00 | 7
2001-06-21 | 17:00 | 6.8
2001-06-21 | 18:00 | 6.7
2001-06-21 | 19:00 | 6.5
2001-06-21 | 20:00 | 6.5
2001-06-21 | 21:00 | 6.4
2001-06-21 | 22:00 | 6.4
2001-06-21 | 23:00 | 6.4
2001-06-22 | 0:00 | 6.4
2001-06-22 | 1:00 | 6.4
2001-06-22 | 2:00 | 6.4
2001-06-22 | 3:00 | 6.4
2001-06-22 | 4:00 | 6.4
2001-06-22 | 5:00 | 6.4
2001-06-22 | 6:00 | 6.4
2001-06-22 | 7:00 | 6.5
2001-06-22 | 8:00 | 6.7
2001-06-22 | 9:00 | 6.8
2001-06-22 | 10:00 | 7
2001-06-22 | 11:00 | 7.1
2001-06-22 | 12:00 | 7.1
2001-06-22 | 13:00 | 7.1
2001-06-22 | 14:00 | 7
2001-06-22 | 15:00 | 7
2001-06-22 | 16:00 | 6.8
2001-06-22 | 17:00 | 6.7
2001-06-22 | 18:00 | 6.7
2001-06-22 | 19:00 | 6.5
2001-06-22 | 20:00 | 6.5
2001-06-22 | 21:00 | 6.4
2001-06-22 | 22:00 | 6.4
2001-06-22 | 23:00 | 6.4
2001-06-23 | 0:00 | 6.4
2001-06-23 | 1:00 | 6.4
2001-06-23 | 2:00 | 6.4
2001-06-23 | 3:00 | 6.4
2001-06-23 | 4:00 | 6.4
2001-06-23 | 5:00 | 6.4
2001-06-23 | 6:00 | 6.4
2001-06-23 | 7:00 | 6.5
2001-06-23 | 8:00 | 6.7
2001-06-23 | 9:00 | 7
2001-06-23 | 10:00 | 7
2001-06-23 | 11:00 | 7.1
2001-06-23 | 12:00 | 7
2001-06-23 | 13:00 | 6.8
2001-06-23 | 14:00 | 6.7
2001-06-23 | 15:00 | 6.7
2001-06-23 | 16:00 | 6.7
2001-06-23 | 17:00 | 6.5
2001-06-23 | 18:00 | 6.5
2001-06-23 | 19:00 | 6.5
2001-06-23 | 20:00 | 6.4
2001-06-23 | 21:00 | 6.4
2001-06-23 | 22:00 | 6.4
2001-06-23 | 23:00 | 6.4
2001-06-24 | 0:00 | 6.4
2001-06-24 | 1:00 | 6.4
2001-06-24 | 2:00 | 6.4
2001-06-24 | 3:00 | 6.4
2001-06-24 | 4:00 | 6.4
2001-06-24 | 5:00 | 6.4
2001-06-24 | 6:00 | 6.4
2001-06-24 | 7:00 | 6.5
2001-06-24 | 8:00 | 6.5
2001-06-24 | 9:00 | 6.5
2001-06-24 | 10:00 | 6.5
2001-06-24 | 11:00 | 6.7
2001-06-24 | 12:00 | 6.8
2001-06-24 | 13:00 | 6.7
2001-06-24 | 14:00 | 6.7
2001-06-24 | 15:00 | 6.7
2001-06-24 | 16:00 | 6.8
2001-06-24 | 17:00 | 6.7
2001-06-24 | 18:00 | 6.5
2001-06-24 | 19:00 | 6.5
2001-06-24 | 20:00 | 6.4
2001-06-24 | 21:00 | 6.4
2001-06-24 | 22:00 | 6.4
2001-06-24 | 23:00 | 6.4
2001-06-25 | 0:00 | 6.4
2001-06-25 | 1:00 | 6.4
2001-06-25 | 2:00 | 6.4
2001-06-25 | 3:00 | 6.4
2001-06-25 | 4:00 | 6.4
2001-06-25 | 5:00 | 6.4
2001-06-25 | 6:00 | 6.4
2001-06-25 | 7:00 | 6.5
2001-06-25 | 8:00 | 6.7
2001-06-25 | 9:00 | 6.7
2001-06-25 | 10:00 | 6.7
2001-06-25 | 11:00 | 6.8
2001-06-25 | 12:00 | 7
2001-06-25 | 13:00 | 6.8
2001-06-25 | 14:00 | 6.7
2001-06-25 | 15:00 | 6.7
2001-06-25 | 16:00 | 6.7
2001-06-25 | 17:00 | 6.5
2001-06-25 | 18:00 | 6.5
2001-06-25 | 19:00 | 6.5
2001-06-25 | 20:00 | 6.5
2001-06-25 | 21:00 | 6.5
2001-06-25 | 22:00 | 6.5
2001-06-25 | 23:00 | 6.5
2001-06-26 | 0:00 | 6.5
2001-06-26 | 1:00 | 6.5
2001-06-26 | 2:00 | 6.5
2001-06-26 | 3:00 | 6.5
2001-06-26 | 4:00 | 6.4
2001-06-26 | 5:00 | 6.5
2001-06-26 | 6:00 | 6.5
2001-06-26 | 7:00 | 6.5
2001-06-26 | 8:00 | 6.7
2001-06-26 | 9:00 | 6.7
2001-06-26 | 10:00 | 6.7
2001-06-26 | 11:00 | 6.5
2001-06-26 | 12:00 | 6.5
2001-06-26 | 13:00 | 6.7
2001-06-26 | 14:00 | 6.7
2001-06-26 | 15:00 | 6.5
2001-06-26 | 16:00 | 6.5
2001-06-26 | 17:00 | 6.5
2001-06-26 | 18:00 | 6.5
2001-06-26 | 19:00 | 6.5
2001-06-26 | 20:00 | 6.5
2001-06-26 | 21:00 | 6.5
2001-06-26 | 22:00 | 6.5
2001-06-26 | 23:00 | 6.5
2001-06-27 | 0:00 | 6.4
2001-06-27 | 1:00 | 6.4
2001-06-27 | 2:00 | 6.5
2001-06-27 | 3:00 | 6.4
2001-06-27 | 4:00 | 6.5
2001-06-27 | 5:00 | 6.4
2001-06-27 | 6:00 | 6.5
2001-06-27 | 7:00 | 6.5
2001-06-27 | 8:00 | 6.5
2001-06-27 | 9:00 | 6.5
2001-06-27 | 10:00 | 6.7
2001-06-27 | 11:00 | 6.8
2001-06-27 | 12:00 | 7.1
2001-06-27 | 13:00 | 6.7
2001-06-27 | 14:00 | 6.8
2001-06-27 | 15:00 | 6.7
2001-06-27 | 16:00 | 6.8
2001-06-27 | 17:00 | 6.8
2001-06-27 | 18:00 | 6.5
2001-06-27 | 19:00 | 6.5
2001-06-27 | 20:00 | 6.5
2001-06-27 | 21:00 | 6.4
2001-06-27 | 22:00 | 6.5
2001-06-27 | 23:00 | 6.4
2001-06-28 | 0:00 | 6.4
2001-06-28 | 1:00 | 6.5
2001-06-28 | 2:00 | 6.5
2001-06-28 | 3:00 | 6.4
2001-06-28 | 4:00 | 6.5
2001-06-28 | 5:00 | 6.5
2001-06-28 | 6:00 | 6.5
2001-06-28 | 7:00 | 6.5
2001-06-28 | 8:00 | 6.5
2001-06-28 | 9:00 | 6.7
2001-06-28 | 10:00 | 6.7
2001-06-28 | 11:00 | 7
2001-06-28 | 12:00 | 7
2001-06-28 | 13:00 | 7.1
2001-06-28 | 14:00 | 7
2001-06-28 | 15:00 | 7.1
2001-06-28 | 16:00 | 7
2001-06-28 | 17:00 | 6.8
2001-06-28 | 18:00 | 6.5
2001-06-28 | 19:00 | 6.4
2001-06-28 | 20:00 | 6.4
2001-06-28 | 21:00 | 6.4
2001-06-28 | 22:00 | 6.4
2001-06-28 | 23:00 | 6.4
2001-06-29 | 0:00 | 6.4
2001-06-29 | 1:00 | 6.4
2001-06-29 | 2:00 | 6.4
2001-06-29 | 3:00 | 6.4
2001-06-29 | 4:00 | 6.4
2001-06-29 | 5:00 | 6.4
2001-06-29 | 6:00 | 6.4
2001-06-29 | 7:00 | 6.5
2001-06-29 | 8:00 | 6.7
2001-06-29 | 9:00 | 6.8
2001-06-29 | 10:00 | 7
2001-06-29 | 11:00 | 7.1
2001-06-29 | 12:00 | 7.1
2001-06-29 | 13:00 | 7
2001-06-29 | 14:00 | 7.1
2001-06-29 | 15:00 | 7.1
2001-06-29 | 16:00 | 7
2001-06-29 | 17:00 | 6.8
2001-06-29 | 18:00 | 6.7
2001-06-29 | 19:00 | 6.5
2001-06-29 | 20:00 | 6.4
2001-06-29 | 21:00 | 6.4
2001-06-29 | 22:00 | 6.4
2001-06-29 | 23:00 | 6.4
2001-06-30 | 0:00 | 6.4
2001-06-30 | 1:00 | 6.4
2001-06-30 | 2:00 | 6.4
2001-06-30 | 3:00 | 6.4
2001-06-30 | 4:00 | 6.4
2001-06-30 | 5:00 | 6.4
2001-06-30 | 6:00 | 6.4
2001-06-30 | 7:00 | 6.5
2001-06-30 | 8:00 | 6.7
2001-06-30 | 9:00 | 6.8
2001-06-30 | 10:00 | 7
2001-06-30 | 11:00 | 7
2001-06-30 | 12:00 | 7.1
2001-06-30 | 13:00 | 7
2001-06-30 | 14:00 | 7
2001-06-30 | 15:00 | 6.8
2001-06-30 | 16:00 | 6.8
2001-06-30 | 17:00 | 6.8
2001-06-30 | 18:00 | 6.7
2001-06-30 | 19:00 | 6.5
2001-06-30 | 20:00 | 6.5
2001-06-30 | 21:00 | 6.4
2001-06-30 | 22:00 | 6.4
2001-06-30 | 23:00 | 6.4
2001-07-01 | 0:00 | 6.4
2001-07-01 | 1:00 | 6.4
2001-07-01 | 2:00 | 6.4
2001-07-01 | 3:00 | 6.4
2001-07-01 | 4:00 | 6.4
2001-07-01 | 5:00 | 6.4
2001-07-01 | 6:00 | 6.4
2001-07-01 | 7:00 | 6.5
2001-07-01 | 8:00 | 6.7
2001-07-01 | 9:00 | 6.8
2001-07-01 | 10:00 | 7
2001-07-01 | 11:00 | 7.1
2001-07-01 | 12:00 | 7.1
2001-07-01 | 13:00 | 7.1
2001-07-01 | 14:00 | 7.1
2001-07-01 | 15:00 | 6.8
2001-07-01 | 16:00 | 6.8
2001-07-01 | 17:00 | 6.5
2001-07-01 | 18:00 | 6.7
2001-07-01 | 19:00 | 6.5
2001-07-01 | 20:00 | 6.4
2001-07-01 | 21:00 | 6.4
2001-07-01 | 22:00 | 6.4
2001-07-01 | 23:00 | 6.4
2001-07-02 | 0:00 | 6.4
2001-07-02 | 1:00 | 6.4
2001-07-02 | 2:00 | 6.4
2001-07-02 | 3:00 | 6.4
2001-07-02 | 4:00 | 6.4
2001-07-02 | 5:00 | 6.4
2001-07-02 | 6:00 | 6.4
2001-07-02 | 7:00 | 6.5
2001-07-02 | 8:00 | 6.8
2001-07-02 | 9:00 | 6.8
2001-07-02 | 10:00 | 7
2001-07-02 | 11:00 | 7.1
2001-07-02 | 12:00 | 7.1
2001-07-02 | 13:00 | 7.1
2001-07-02 | 14:00 | 7.3
2001-07-02 | 15:00 | 7.1
2001-07-02 | 16:00 | 7
2001-07-02 | 17:00 | 6.8
2001-07-02 | 18:00 | 6.7
2001-07-02 | 19:00 | 6.5
2001-07-02 | 20:00 | 6.5
2001-07-02 | 21:00 | 6.4
2001-07-02 | 22:00 | 6.4
2001-07-02 | 23:00 | 6.4
2001-07-03 | 0:00 | 6.4
2001-07-03 | 1:00 | 6.4
2001-07-03 | 2:00 | 6.4
2001-07-03 | 3:00 | 6.4
2001-07-03 | 4:00 | 6.4
2001-07-03 | 5:00 | 6.4
2001-07-03 | 6:00 | 6.4
2001-07-03 | 7:00 | 6.5
2001-07-03 | 8:00 | 6.7
2001-07-03 | 9:00 | 6.8
2001-07-03 | 10:00 | 7
2001-07-03 | 11:00 | 7.1
2001-07-03 | 12:00 | 7
2001-07-03 | 13:00 | 7.1
2001-07-03 | 14:00 | 6.7
2001-07-03 | 15:00 | 6.7
2001-07-03 | 16:00 | 6.7
2001-07-03 | 17:00 | 6.7
2001-07-03 | 18:00 | 6.7
2001-07-03 | 19:00 | 6.5
2001-07-03 | 20:00 | 6.5
2001-07-03 | 21:00 | 6.5
2001-07-03 | 22:00 | 6.5
2001-07-03 | 23:00 | 6.5
2001-07-04 | 0:00 | 6.4
2001-07-04 | 1:00 | 6.4
2001-07-04 | 2:00 | 6.5
2001-07-04 | 3:00 | 6.4
2001-07-04 | 4:00 | 6.5
2001-07-04 | 5:00 | 6.4
2001-07-04 | 6:00 | 6.5
2001-07-04 | 7:00 | 6.7
2001-07-04 | 8:00 | 6.8
2001-07-04 | 9:00 | 6.8
2001-07-04 | 10:00 | 7
2001-07-04 | 11:00 | 7.1
2001-07-04 | 12:00 | 7.1
2001-07-04 | 13:00 | 7.3
2001-07-04 | 14:00 | 7.1
2001-07-04 | 15:00 | 7.1
2001-07-04 | 16:00 | 7
2001-07-04 | 17:00 | 6.8
2001-07-04 | 18:00 | 6.7
2001-07-04 | 19:00 | 6.5
2001-07-04 | 20:00 | 6.5
2001-07-04 | 21:00 | 6.5
2001-07-04 | 22:00 | 6.5
2001-07-04 | 23:00 | 6.5
2001-07-05 | 0:00 | 6.5
2001-07-05 | 1:00 | 6.4
2001-07-05 | 2:00 | 6.4
2001-07-05 | 3:00 | 6.4
2001-07-05 | 4:00 | 6.4
2001-07-05 | 5:00 | 6.4
2001-07-05 | 6:00 | 6.5
2001-07-05 | 7:00 | 6.5
2001-07-05 | 8:00 | 6.7
2001-07-05 | 9:00 | 6.8
2001-07-05 | 10:00 | 7
2001-07-05 | 11:00 | 7.1
2001-07-05 | 12:00 | 7.1
2001-07-05 | 13:00 | 6.8
2001-07-05 | 14:00 | 7.1
2001-07-05 | 15:00 | 7.1
2001-07-05 | 16:00 | 7
2001-07-05 | 17:00 | 6.8
2001-07-05 | 18:00 | 6.7
2001-07-05 | 19:00 | 6.5
2001-07-05 | 20:00 | 6.5
2001-07-05 | 21:00 | 6.4
2001-07-05 | 22:00 | 6.4
2001-07-05 | 23:00 | 6.4
2001-07-06 | 0:00 | 6.5
2001-07-06 | 1:00 | 6.5
2001-07-06 | 2:00 | 6.5
2001-07-06 | 3:00 | 6.4
2001-07-06 | 4:00 | 6.4
2001-07-06 | 5:00 | 6.4
2001-07-06 | 6:00 | 6.4
2001-07-06 | 7:00 | 6.5
2001-07-06 | 8:00 | 6.7
2001-07-06 | 9:00 | 6.8
2001-07-06 | 10:00 | 7
2001-07-06 | 11:00 | 7.1
2001-07-06 | 12:00 | 7.3
2001-07-06 | 13:00 | 7.1
2001-07-06 | 14:00 | 7.1
2001-07-06 | 15:00 | 7
2001-07-06 | 16:00 | 6.8
2001-07-06 | 17:00 | 6.8
2001-07-06 | 18:00 | 6.7
2001-07-06 | 19:00 | 6.5
2001-07-06 | 20:00 | 6.5
2001-07-06 | 21:00 | 6.4
2001-07-06 | 22:00 | 6.4
2001-07-06 | 23:00 | 6.4
2001-07-07 | 0:00 | 6.4
2001-07-07 | 1:00 | 6.4
2001-07-07 | 2:00 | 6.4
2001-07-07 | 3:00 | 6.4
2001-07-07 | 4:00 | 6.4
2001-07-07 | 5:00 | 6.4
2001-07-07 | 6:00 | 6.4
2001-07-07 | 7:00 | 6.5
2001-07-07 | 8:00 | 6.7
2001-07-07 | 9:00 | 6.8
2001-07-07 | 10:00 | 6.8
2001-07-07 | 11:00 | 6.8
2001-07-07 | 12:00 | 7
2001-07-07 | 13:00 | 7.3
2001-07-07 | 14:00 | 7.3
2001-07-07 | 15:00 | 7.1
2001-07-07 | 16:00 | 7
2001-07-07 | 17:00 | 6.8
2001-07-07 | 18:00 | 6.7
2001-07-07 | 19:00 | 6.5
2001-07-07 | 20:00 | 6.5
2001-07-07 | 21:00 | 6.5
2001-07-07 | 22:00 | 6.4
2001-07-07 | 23:00 | 6.4
2001-07-08 | 0:00 | 6.4
2001-07-08 | 1:00 | 6.4
2001-07-08 | 2:00 | 6.4
2001-07-08 | 3:00 | 6.4
2001-07-08 | 4:00 | 6.4
2001-07-08 | 5:00 | 6.4
2001-07-08 | 6:00 | 6.5
2001-07-08 | 7:00 | 6.5
2001-07-08 | 8:00 | 6.8
2001-07-08 | 9:00 | 6.8
2001-07-08 | 10:00 | 7
2001-07-08 | 11:00 | 7.1
2001-07-08 | 12:00 | 7.1
2001-07-08 | 13:00 | 7.3
2001-07-08 | 14:00 | 7.1
2001-07-08 | 15:00 | 7
2001-07-08 | 16:00 | 7
2001-07-08 | 17:00 | 7
2001-07-08 | 18:00 | 6.7
2001-07-08 | 19:00 | 6.5
2001-07-08 | 20:00 | 6.4
2001-07-08 | 21:00 | 6.4
2001-07-08 | 22:00 | 6.4
2001-07-08 | 23:00 | 6.4
2001-07-09 | 0:00 | 6.4
2001-07-09 | 1:00 | 6.4
2001-07-09 | 2:00 | 6.4
2001-07-09 | 3:00 | 6.4
2001-07-09 | 4:00 | 6.4
2001-07-09 | 5:00 | 6.4
2001-07-09 | 6:00 | 6.4
2001-07-09 | 7:00 | 6.5
2001-07-09 | 8:00 | 6.7
2001-07-09 | 9:00 | 6.8
2001-07-09 | 10:00 | 7
2001-07-09 | 11:00 | 7.1
2001-07-09 | 12:00 | 7.1
2001-07-09 | 13:00 | 7
2001-07-09 | 14:00 | 7
2001-07-09 | 15:00 | 7.1
2001-07-09 | 16:00 | 7
2001-07-09 | 17:00 | 6.8
2001-07-09 | 18:00 | 6.7
2001-07-09 | 19:00 | 6.5
2001-07-09 | 20:00 | 6.5
2001-07-09 | 21:00 | 6.5
2001-07-09 | 22:00 | 6.5
2001-07-09 | 23:00 | 6.5
2001-07-10 | 0:00 | 6.5
2001-07-10 | 1:00 | 6.5
2001-07-10 | 2:00 | 6.5
2001-07-10 | 3:00 | 6.5
2001-07-10 | 4:00 | 6.5
2001-07-10 | 5:00 | 6.5
2001-07-10 | 6:00 | 6.5
2001-07-10 | 7:00 | 6.5
2001-07-10 | 8:00 | 6.7
2001-07-10 | 9:00 | 7
2001-07-10 | 10:00 | 7
2001-07-10 | 11:00 | 6.8
2001-07-10 | 12:00 | 6.7
2001-07-10 | 13:00 | 6.8
2001-07-10 | 14:00 | 6.7
2001-07-10 | 15:00 | 6.5
2001-07-10 | 16:00 | 6.5
2001-07-10 | 17:00 | 6.5
2001-07-10 | 18:00 | 6.5
2001-07-10 | 19:00 | 6.5
2001-07-10 | 20:00 | 6.5
2001-07-10 | 21:00 | 6.4
2001-07-10 | 22:00 | 6.5
2001-07-10 | 23:00 | 6.5
2001-07-11 | 0:00 | 6.5
2001-07-11 | 1:00 | 6.5
2001-07-11 | 2:00 | 6.4
2001-07-11 | 3:00 | 6.4
2001-07-11 | 4:00 | 6.4
2001-07-11 | 5:00 | 6.4
2001-07-11 | 6:00 | 6.5
2001-07-11 | 7:00 | 6.5
2001-07-11 | 8:00 | 6.8
2001-07-11 | 9:00 | 6.8
2001-07-11 | 10:00 | 6.8
2001-07-11 | 11:00 | 7.1
2001-07-11 | 12:00 | 6.7
2001-07-11 | 13:00 | 7
2001-07-11 | 14:00 | 6.5
2001-07-11 | 15:00 | 6.5
2001-07-11 | 16:00 | 6.7
2001-07-11 | 17:00 | 6.5
2001-07-11 | 18:00 | 6.5
2001-07-11 | 19:00 | 6.5
2001-07-11 | 20:00 | 6.5
2001-07-11 | 21:00 | 6.4
2001-07-11 | 22:00 | 6.4
2001-07-11 | 23:00 | 6.4
2001-07-12 | 0:00 | 6.4
2001-07-12 | 1:00 | 6.4
2001-07-12 | 2:00 | 6.4
2001-07-12 | 3:00 | 6.5
2001-07-12 | 4:00 | 6.4
2001-07-12 | 5:00 | 6.4
2001-07-12 | 6:00 | 6.5
2001-07-12 | 7:00 | 6.5
2001-07-12 | 8:00 | 6.7
2001-07-12 | 9:00 | 6.7
2001-07-12 | 10:00 | 7
2001-07-12 | 11:00 | 7.1
2001-07-12 | 12:00 | 7.3
2001-07-12 | 13:00 | 6.8
2001-07-12 | 14:00 | 6.8
2001-07-12 | 15:00 | 6.7
2001-07-12 | 16:00 | 6.7
2001-07-12 | 17:00 | 6.5
2001-07-12 | 18:00 | 6.5
2001-07-12 | 19:00 | 6.5
2001-07-12 | 20:00 | 6.4
2001-07-12 | 21:00 | 6.5
2001-07-12 | 22:00 | 6.4
2001-07-12 | 23:00 | 6.4
2001-07-13 | 0:00 | 6.4
2001-07-13 | 1:00 | 6.4
2001-07-13 | 2:00 | 6.4
2001-07-13 | 3:00 | 6.4
2001-07-13 | 4:00 | 6.4
2001-07-13 | 5:00 | 6.4
2001-07-13 | 6:00 | 6.4
2001-07-13 | 7:00 | 6.5
2001-07-13 | 8:00 | 6.7
2001-07-13 | 9:00 | 6.8
2001-07-13 | 10:00 | 7
2001-07-13 | 11:00 | 7.1
2001-07-13 | 12:00 | 7.1
2001-07-13 | 13:00 | 7.1
2001-07-13 | 14:00 | 7.1
2001-07-13 | 15:00 | 7
2001-07-13 | 16:00 | 7
2001-07-13 | 17:00 | 6.8
2001-07-13 | 18:00 | 6.7
2001-07-13 | 19:00 | 6.5
2001-07-13 | 20:00 | 6.5
2001-07-13 | 21:00 | 6.4
2001-07-13 | 22:00 | 6.4
2001-07-13 | 23:00 | 6.4
2001-07-14 | 0:00 | 6.4
2001-07-14 | 1:00 | 6.4
2001-07-14 | 2:00 | 6.4
2001-07-14 | 3:00 | 6.4
2001-07-14 | 4:00 | 6.4
2001-07-14 | 5:00 | 6.4
2001-07-14 | 6:00 | 6.4
2001-07-14 | 7:00 | 6.5
2001-07-14 | 8:00 | 6.7
2001-07-14 | 9:00 | 6.8
2001-07-14 | 10:00 | 7
2001-07-14 | 11:00 | 7.1
2001-07-14 | 12:00 | 7.1
2001-07-14 | 13:00 | 7.1
2001-07-14 | 14:00 | 7.1
2001-07-14 | 15:00 | 7
2001-07-14 | 16:00 | 6.8
2001-07-14 | 17:00 | 6.8
2001-07-14 | 18:00 | 6.5
2001-07-14 | 19:00 | 6.4
2001-07-14 | 20:00 | 6.4
2001-07-14 | 21:00 | 6.4
2001-07-14 | 22:00 | 6.4
2001-07-14 | 23:00 | 6.4
2001-07-15 | 0:00 | 6.4
2001-07-15 | 1:00 | 6.4
2001-07-15 | 2:00 | 6.4
2001-07-15 | 3:00 | 6.4
2001-07-15 | 4:00 | 6.4
2001-07-15 | 5:00 | 6.4
2001-07-15 | 6:00 | 6.4
2001-07-15 | 7:00 | 6.5
2001-07-15 | 8:00 | 6.7
2001-07-15 | 9:00 | 6.8
2001-07-15 | 10:00 | 7
2001-07-15 | 11:00 | 7.1
2001-07-15 | 12:00 | 7.1
2001-07-15 | 13:00 | 7.1
2001-07-15 | 14:00 | 7.1
2001-07-15 | 15:00 | 7
2001-07-15 | 16:00 | 7
2001-07-15 | 17:00 | 6.8
2001-07-15 | 18:00 | 6.5
2001-07-15 | 19:00 | 6.5
2001-07-15 | 20:00 | 6.4
2001-07-15 | 21:00 | 6.4
2001-07-15 | 22:00 | 6.4
2001-07-15 | 23:00 | 6.4
2001-07-16 | 0:00 | 6.4
2001-07-16 | 1:00 | 6.4
2001-07-16 | 2:00 | 6.4
2001-07-16 | 3:00 | 6.4
2001-07-16 | 4:00 | 6.4
2001-07-16 | 5:00 | 6.4
2001-07-16 | 6:00 | 6.4
2001-07-16 | 7:00 | 6.5
2001-07-16 | 8:00 | 6.5
2001-07-16 | 9:00 | 6.7
2001-07-16 | 10:00 | 6.8
2001-07-16 | 11:00 | 7
2001-07-16 | 12:00 | 7
2001-07-16 | 13:00 | 7.1
2001-07-16 | 14:00 | 7.1
2001-07-16 | 15:00 | 7
2001-07-16 | 16:00 | 6.8
2001-07-16 | 17:00 | 6.8
2001-07-16 | 18:00 | 6.5
2001-07-16 | 19:00 | 6.4
2001-07-16 | 20:00 | 6.4
2001-07-16 | 21:00 | 6.4
2001-07-16 | 22:00 | 6.4
2001-07-16 | 23:00 | 6.4
2001-07-17 | 0:00 | 6.4
2001-07-17 | 1:00 | 6.4
2001-07-17 | 2:00 | 6.4
2001-07-17 | 3:00 | 6.4
2001-07-17 | 4:00 | 6.4
2001-07-17 | 5:00 | 6.4
2001-07-17 | 6:00 | 6.4
2001-07-17 | 7:00 | 6.5
2001-07-17 | 8:00 | 6.7
2001-07-17 | 9:00 | 6.8
2001-07-17 | 10:00 | 6.8
2001-07-17 | 11:00 | 7
2001-07-17 | 12:00 | 7
2001-07-17 | 13:00 | 7
2001-07-17 | 14:00 | 6.7
2001-07-17 | 15:00 | 6.7
2001-07-17 | 16:00 | 6.7
2001-07-17 | 17:00 | 6.5
2001-07-17 | 18:00 | 6.5
2001-07-17 | 19:00 | 6.5
2001-07-17 | 20:00 | 6.4
2001-07-17 | 21:00 | 6.4
2001-07-17 | 22:00 | 6.4
2001-07-17 | 23:00 | 6.5
2001-07-18 | 0:00 | 6.4
2001-07-18 | 1:00 | 6.4
2001-07-18 | 2:00 | 6.4
2001-07-18 | 3:00 | 6.5
2001-07-18 | 4:00 | 6.4
2001-07-18 | 5:00 | 6.4
2001-07-18 | 6:00 | 6.5
2001-07-18 | 7:00 | 6.5
2001-07-18 | 8:00 | 6.5
2001-07-18 | 9:00 | 6.5
2001-07-18 | 10:00 | 6.5
2001-07-18 | 11:00 | 6.7
2001-07-18 | 12:00 | 7
2001-07-18 | 13:00 | 7.1
2001-07-18 | 14:00 | 7
2001-07-18 | 15:00 | 6.8
2001-07-18 | 16:00 | 6.8
2001-07-18 | 17:00 | 6.7
2001-07-18 | 18:00 | 6.5
2001-07-18 | 19:00 | 6.5
2001-07-18 | 20:00 | 6.4
2001-07-18 | 21:00 | 6.4
2001-07-18 | 22:00 | 6.4
2001-07-18 | 23:00 | 6.4
2001-07-19 | 0:00 | 6.4
2001-07-19 | 1:00 | 6.4
2001-07-19 | 2:00 | 6.4
2001-07-19 | 3:00 | 6.4
2001-07-19 | 4:00 | 6.4
2001-07-19 | 5:00 | 6.4
2001-07-19 | 6:00 | 6.4
2001-07-19 | 7:00 | 6.5
2001-07-19 | 8:00 | 6.7
2001-07-19 | 9:00 | 6.8
2001-07-19 | 10:00 | 6.8
2001-07-19 | 11:00 | 6.8
2001-07-19 | 12:00 | 7.1
2001-07-19 | 13:00 | 7
2001-07-19 | 14:00 | 6.5
2001-07-19 | 15:00 | 6.5
2001-07-19 | 16:00 | 6.8
2001-07-19 | 17:00 | 6.7
2001-07-19 | 18:00 | 6.5
2001-07-19 | 19:00 | 6.5
2001-07-19 | 20:00 | 6.5
2001-07-19 | 21:00 | 6.5
2001-07-19 | 22:00 | 6.4
2001-07-19 | 23:00 | 6.4
2001-07-20 | 0:00 | 6.4
2001-07-20 | 1:00 | 6.4
2001-07-20 | 2:00 | 6.4
2001-07-20 | 3:00 | 6.4
2001-07-20 | 4:00 | 6.4
2001-07-20 | 5:00 | 6.4
2001-07-20 | 6:00 | 6.4
2001-07-20 | 7:00 | 6.5
2001-07-20 | 8:00 | 6.7
2001-07-20 | 9:00 | 6.8
2001-07-20 | 10:00 | 7
2001-07-20 | 11:00 | 7
2001-07-20 | 12:00 | 7
2001-07-20 | 13:00 | 7.1
2001-07-20 | 14:00 | 7.1
2001-07-20 | 15:00 | 7
2001-07-20 | 16:00 | 7
2001-07-20 | 17:00 | 6.8
2001-07-20 | 18:00 | 6.5
2001-07-20 | 19:00 | 6.5
2001-07-20 | 20:00 | 6.4
2001-07-20 | 21:00 | 6.4
2001-07-20 | 22:00 | 6.4
2001-07-20 | 23:00 | 6.4
2001-07-21 | 0:00 | 6.4
2001-07-21 | 1:00 | 6.4
2001-07-21 | 2:00 | 6.4
2001-07-21 | 3:00 | 6.4
2001-07-21 | 4:00 | 6.4
2001-07-21 | 5:00 | 6.4
2001-07-21 | 6:00 | 6.4
2001-07-21 | 7:00 | 6.5
2001-07-21 | 8:00 | 6.5
2001-07-21 | 9:00 | 6.8
2001-07-21 | 10:00 | 6.8
2001-07-21 | 11:00 | 7
2001-07-21 | 12:00 | 7.1
2001-07-21 | 13:00 | 7.1
2001-07-21 | 14:00 | 7
2001-07-21 | 15:00 | 7
2001-07-21 | 16:00 | 6.8
2001-07-21 | 17:00 | 6.8
2001-07-21 | 18:00 | 6.7
2001-07-21 | 19:00 | 6.4
2001-07-21 | 20:00 | 6.4
2001-07-21 | 21:00 | 6.4
2001-07-21 | 22:00 | 6.4
2001-07-21 | 23:00 | 6.4
2001-07-22 | 0:00 | 6.4
2001-07-22 | 1:00 | 6.4
2001-07-22 | 2:00 | 6.4
2001-07-22 | 3:00 | 6.4
2001-07-22 | 4:00 | 6.4
2001-07-22 | 5:00 | 6.4
2001-07-22 | 6:00 | 6.4
2001-07-22 | 7:00 | 6.5
2001-07-22 | 8:00 | 6.7
2001-07-22 | 9:00 | 6.8
2001-07-22 | 10:00 | 7
2001-07-22 | 11:00 | 7
2001-07-22 | 12:00 | 7.1
2001-07-22 | 13:00 | 7
2001-07-22 | 14:00 | 6.7
2001-07-22 | 15:00 | 6.7
2001-07-22 | 16:00 | 7
2001-07-22 | 17:00 | 6.8
2001-07-22 | 18:00 | 6.7
2001-07-22 | 19:00 | 6.5
2001-07-22 | 20:00 | 6.5
2001-07-22 | 21:00 | 6.4
2001-07-22 | 22:00 | 6.4
2001-07-22 | 23:00 | 6.4
2001-07-23 | 0:00 | 6.4
2001-07-23 | 1:00 | 6.4
2001-07-23 | 2:00 | 6.4
2001-07-23 | 3:00 | 6.4
2001-07-23 | 4:00 | 6.4
2001-07-23 | 5:00 | 6.4
2001-07-23 | 6:00 | 6.4
2001-07-23 | 7:00 | 6.5
2001-07-23 | 8:00 | 6.7
2001-07-23 | 9:00 | 6.8
2001-07-23 | 10:00 | 7
2001-07-23 | 11:00 | 7.1
2001-07-23 | 12:00 | 7.1
2001-07-23 | 13:00 | 7.1
2001-07-23 | 14:00 | 7
2001-07-23 | 15:00 | 7
2001-07-23 | 16:00 | 7
2001-07-23 | 17:00 | 6.8
2001-07-23 | 18:00 | 6.7
2001-07-23 | 19:00 | 6.5
2001-07-23 | 20:00 | 6.4
2001-07-23 | 21:00 | 6.4
2001-07-23 | 22:00 | 6.4
2001-07-23 | 23:00 | 6.4
2001-07-24 | 0:00 | 6.4
2001-07-24 | 1:00 | 6.4
2001-07-24 | 2:00 | 6.4
2001-07-24 | 3:00 | 6.4
2001-07-24 | 4:00 | 6.4
2001-07-24 | 5:00 | 6.4
2001-07-24 | 6:00 | 6.4
2001-07-24 | 7:00 | 6.5
2001-07-24 | 8:00 | 6.7
2001-07-24 | 9:00 | 6.8
2001-07-24 | 10:00 | 7
2001-07-24 | 11:00 | 7.1
2001-07-24 | 12:00 | 7.1
2001-07-24 | 13:00 | 7.1
2001-07-24 | 14:00 | 7.1
2001-07-24 | 15:00 | 7
2001-07-24 | 16:00 | 7
2001-07-24 | 17:00 | 6.8
2001-07-24 | 18:00 | 6.7
2001-07-24 | 19:00 | 6.5
2001-07-24 | 20:00 | 6.4
2001-07-24 | 21:00 | 6.4
2001-07-24 | 22:00 | 6.4
2001-07-24 | 23:00 | 6.4
2001-07-25 | 0:00 | 6.4
2001-07-25 | 1:00 | 6.4
2001-07-25 | 2:00 | 6.4
2001-07-25 | 3:00 | 6.4
2001-07-25 | 4:00 | 6.4
2001-07-25 | 5:00 | 6.4
2001-07-25 | 6:00 | 6.4
2001-07-25 | 7:00 | 6.5
2001-07-25 | 8:00 | 6.7
2001-07-25 | 9:00 | 6.8
2001-07-25 | 10:00 | 6.8
2001-07-25 | 11:00 | 7
2001-07-25 | 12:00 | 7.1
2001-07-25 | 13:00 | 7.1
2001-07-25 | 14:00 | 7.1
2001-07-25 | 15:00 | 7
2001-07-25 | 16:00 | 6.8
2001-07-25 | 17:00 | 6.8
2001-07-25 | 18:00 | 6.7
2001-07-25 | 19:00 | 6.5
2001-07-25 | 20:00 | 6.4
2001-07-25 | 21:00 | 6.4
2001-07-25 | 22:00 | 6.4
2001-07-25 | 23:00 | 6.4
2001-07-26 | 0:00 | 6.4
2001-07-26 | 1:00 | 6.4
2001-07-26 | 2:00 | 6.4
2001-07-26 | 3:00 | 6.4
2001-07-26 | 4:00 | 6.4
2001-07-26 | 5:00 | 6.4
2001-07-26 | 6:00 | 6.4
2001-07-26 | 7:00 | 6.5
2001-07-26 | 8:00 | 6.7
2001-07-26 | 9:00 | 6.8
2001-07-26 | 10:00 | 7
2001-07-26 | 11:00 | 7.1
2001-07-26 | 12:00 | 7.1
2001-07-26 | 13:00 | 7.1
2001-07-26 | 14:00 | 7
2001-07-26 | 15:00 | 7
2001-07-26 | 16:00 | 7
2001-07-26 | 17:00 | 6.8
2001-07-26 | 18:00 | 6.7
2001-07-26 | 19:00 | 6.5
2001-07-26 | 20:00 | 6.4
2001-07-26 | 21:00 | 6.4
2001-07-26 | 22:00 | 6.4
2001-07-26 | 23:00 | 6.4
2001-07-27 | 0:00 | 6.4
2001-07-27 | 1:00 | 6.4
2001-07-27 | 2:00 | 6.4
2001-07-27 | 3:00 | 6.4
2001-07-27 | 4:00 | 6.4
2001-07-27 | 5:00 | 6.4
2001-07-27 | 6:00 | 6.4
2001-07-27 | 7:00 | 6.5
2001-07-27 | 8:00 | 6.7
2001-07-27 | 9:00 | 6.8
2001-07-27 | 10:00 | 7
2001-07-27 | 11:00 | 7
2001-07-27 | 12:00 | 7.1
2001-07-27 | 13:00 | 7.1
2001-07-27 | 14:00 | 7.1
2001-07-27 | 15:00 | 7
2001-07-27 | 16:00 | 6.8
2001-07-27 | 17:00 | 6.8
2001-07-27 | 18:00 | 6.7
2001-07-27 | 19:00 | 6.5
2001-07-27 | 20:00 | 6.4
2001-07-27 | 21:00 | 6.4
2001-07-27 | 22:00 | 6.4
2001-07-27 | 23:00 | 6.4
2001-07-28 | 0:00 | 6.4
2001-07-28 | 1:00 | 6.4
2001-07-28 | 2:00 | 6.4
2001-07-28 | 3:00 | 6.4
2001-07-28 | 4:00 | 6.4
2001-07-28 | 5:00 | 6.4
2001-07-28 | 6:00 | 6.4
2001-07-28 | 7:00 | 6.5
2001-07-28 | 8:00 | 6.5
2001-07-28 | 9:00 | 6.7
2001-07-28 | 10:00 | 6.7
2001-07-28 | 11:00 | 6.8
2001-07-28 | 12:00 | 7
2001-07-28 | 13:00 | 7
2001-07-28 | 14:00 | 7
2001-07-28 | 15:00 | 7
2001-07-28 | 16:00 | 6.8
2001-07-28 | 17:00 | 6.7
2001-07-28 | 18:00 | 6.5
2001-07-28 | 19:00 | 6.4
2001-07-28 | 20:00 | 6.4
2001-07-28 | 21:00 | 6.4
2001-07-28 | 22:00 | 6.4
2001-07-28 | 23:00 | 6.4
2001-07-29 | 0:00 | 6.4
2001-07-29 | 1:00 | 6.4
2001-07-29 | 2:00 | 6.4
2001-07-29 | 3:00 | 6.4
2001-07-29 | 4:00 | 6.4
2001-07-29 | 5:00 | 6.4
2001-07-29 | 6:00 | 6.4
2001-07-29 | 7:00 | 6.5
2001-07-29 | 8:00 | 6.7
2001-07-29 | 9:00 | 6.7
2001-07-29 | 10:00 | 6.8
2001-07-29 | 11:00 | 6.7
2001-07-29 | 12:00 | 6.7
2001-07-29 | 13:00 | 6.5
2001-07-29 | 14:00 | 6.5
2001-07-29 | 15:00 | 6.5
2001-07-29 | 16:00 | 6.5
2001-07-29 | 17:00 | 6.5
2001-07-29 | 18:00 | 6.4
2001-07-29 | 19:00 | 6.4
2001-07-29 | 20:00 | 6.4
2001-07-29 | 21:00 | 6.4
2001-07-29 | 22:00 | 6.4
2001-07-29 | 23:00 | 6.4
2001-07-30 | 0:00 | 6.4
2001-07-30 | 1:00 | 6.4
2001-07-30 | 2:00 | 6.4
2001-07-30 | 3:00 | 6.4
2001-07-30 | 4:00 | 6.4
2001-07-30 | 5:00 | 6.4
2001-07-30 | 6:00 | 6.4
2001-07-30 | 7:00 | 6.5
2001-07-30 | 8:00 | 6.5
2001-07-30 | 9:00 | 6.7
2001-07-30 | 10:00 | 6.7
2001-07-30 | 11:00 | 7
2001-07-30 | 12:00 | 6.7
2001-07-30 | 13:00 | 7
2001-07-30 | 14:00 | 7
2001-07-30 | 15:00 | 7
2001-07-30 | 16:00 | 6.8
2001-07-30 | 17:00 | 6.8
2001-07-30 | 18:00 | 6.5
2001-07-30 | 19:00 | 6.4
2001-07-30 | 20:00 | 6.4
2001-07-30 | 21:00 | 6.4
2001-07-30 | 22:00 | 6.4
2001-07-30 | 23:00 | 6.4
2001-07-31 | 0:00 | 6.4
2001-07-31 | 1:00 | 6.4
2001-07-31 | 2:00 | 6.4
2001-07-31 | 3:00 | 6.4
2001-07-31 | 4:00 | 6.4
2001-07-31 | 5:00 | 6.4
2001-07-31 | 6:00 | 6.4
2001-07-31 | 7:00 | 6.5
2001-07-31 | 8:00 | 6.5
2001-07-31 | 9:00 | 6.7
2001-07-31 | 10:00 | 6.8
2001-07-31 | 11:00 | 7
2001-07-31 | 12:00 | 7
2001-07-31 | 13:00 | 7
2001-07-31 | 14:00 | 7
2001-07-31 | 15:00 | 7
2001-07-31 | 16:00 | 6.8
2001-07-31 | 17:00 | 6.8
2001-07-31 | 18:00 | 6.5
2001-07-31 | 19:00 | 6.4
2001-07-31 | 20:00 | 6.4
2001-07-31 | 21:00 | 6.4
2001-07-31 | 22:00 | 6.4
2001-07-31 | 23:00 | 6.4
2001-08-01 | 0:00 | 6.4
2001-08-01 | 1:00 | 6.4
2001-08-01 | 2:00 | 6.4
2001-08-01 | 3:00 | 6.4
2001-08-01 | 4:00 | 6.4
2001-08-01 | 5:00 | 6.4
2001-08-01 | 6:00 | 6.4
2001-08-01 | 7:00 | 6.5
2001-08-01 | 8:00 | 6.5
2001-08-01 | 9:00 | 6.7
2001-08-01 | 10:00 | 6.8
2001-08-01 | 11:00 | 7
2001-08-01 | 12:00 | 7
2001-08-01 | 13:00 | 7.1
2001-08-01 | 14:00 | 7
2001-08-01 | 15:00 | 7
2001-08-01 | 16:00 | 7
2001-08-01 | 17:00 | 6.8
2001-08-01 | 18:00 | 6.5
2001-08-01 | 19:00 | 6.5
2001-08-01 | 20:00 | 6.4
2001-08-01 | 21:00 | 6.4
2001-08-01 | 22:00 | 6.4
2001-08-01 | 23:00 | 6.4
2001-08-02 | 0:00 | 6.4
2001-08-02 | 1:00 | 6.4
2001-08-02 | 2:00 | 6.4
2001-08-02 | 3:00 | 6.4
2001-08-02 | 4:00 | 6.4
2001-08-02 | 5:00 | 6.4
2001-08-02 | 6:00 | 6.4
2001-08-02 | 7:00 | 6.4
2001-08-02 | 8:00 | 6.5
2001-08-02 | 9:00 | 6.7
2001-08-02 | 10:00 | 6.8
2001-08-02 | 11:00 | 7
2001-08-02 | 12:00 | 7.1
2001-08-02 | 13:00 | 7.1
2001-08-02 | 14:00 | 7.1
2001-08-02 | 15:00 | 7
2001-08-02 | 16:00 | 7
2001-08-02 | 17:00 | 6.8
2001-08-02 | 18:00 | 6.7
2001-08-02 | 19:00 | 6.5
2001-08-02 | 20:00 | 6.5
2001-08-02 | 21:00 | 6.4
2001-08-02 | 22:00 | 6.4
2001-08-02 | 23:00 | 6.4
2001-08-03 | 0:00 | 6.4
2001-08-03 | 1:00 | 6.4
2001-08-03 | 2:00 | 6.4
2001-08-03 | 3:00 | 6.4
2001-08-03 | 4:00 | 6.4
2001-08-03 | 5:00 | 6.4
2001-08-03 | 6:00 | 6.4
2001-08-03 | 7:00 | 6.5
2001-08-03 | 8:00 | 6.7
2001-08-03 | 9:00 | 6.8
2001-08-03 | 10:00 | 6.8
2001-08-03 | 11:00 | 7
2001-08-03 | 12:00 | 7.1
2001-08-03 | 13:00 | 7
2001-08-03 | 14:00 | 6.7
2001-08-03 | 15:00 | 6.7
2001-08-03 | 16:00 | 6.5
2001-08-03 | 17:00 | 6.5
2001-08-03 | 18:00 | 6.5
2001-08-03 | 19:00 | 6.5
2001-08-03 | 20:00 | 6.4
2001-08-03 | 21:00 | 6.4
2001-08-03 | 22:00 | 6.4
2001-08-03 | 23:00 | 6.4
2001-08-04 | 0:00 | 6.4
2001-08-04 | 1:00 | 6.4
2001-08-04 | 2:00 | 6.4
2001-08-04 | 3:00 | 6.4
2001-08-04 | 4:00 | 6.4
2001-08-04 | 5:00 | 6.4
2001-08-04 | 6:00 | 6.4
2001-08-04 | 7:00 | 6.4
2001-08-04 | 8:00 | 6.5
2001-08-04 | 9:00 | 6.7
2001-08-04 | 10:00 | 6.5
2001-08-04 | 11:00 | 6.8
2001-08-04 | 12:00 | 7
2001-08-04 | 13:00 | 7
2001-08-04 | 14:00 | 7
2001-08-04 | 15:00 | 7
2001-08-04 | 16:00 | 7
2001-08-04 | 17:00 | 6.5
2001-08-04 | 18:00 | 6.5
2001-08-04 | 19:00 | 6.4
2001-08-04 | 20:00 | 6.4
2001-08-04 | 21:00 | 6.4
2001-08-04 | 22:00 | 6.4
2001-08-04 | 23:00 | 6.4
2001-08-05 | 0:00 | 6.4
2001-08-05 | 1:00 | 6.4
2001-08-05 | 2:00 | 6.4
2001-08-05 | 3:00 | 6.4
2001-08-05 | 4:00 | 6.4
2001-08-05 | 5:00 | 6.4
2001-08-05 | 6:00 | 6.4
2001-08-05 | 7:00 | 6.4
2001-08-05 | 8:00 | 6.5
2001-08-05 | 9:00 | 6.8
2001-08-05 | 10:00 | 6.8
2001-08-05 | 11:00 | 7
2001-08-05 | 12:00 | 7.1
2001-08-05 | 13:00 | 7.1
2001-08-05 | 14:00 | 7
2001-08-05 | 15:00 | 7
2001-08-05 | 16:00 | 7
2001-08-05 | 17:00 | 6.8
2001-08-05 | 18:00 | 6.7
2001-08-05 | 19:00 | 6.5
2001-08-05 | 20:00 | 6.4
2001-08-05 | 21:00 | 6.4
2001-08-05 | 22:00 | 6.4
2001-08-05 | 23:00 | 6.4
2001-08-06 | 0:00 | 6.4
2001-08-06 | 1:00 | 6.4
2001-08-06 | 2:00 | 6.4
2001-08-06 | 3:00 | 6.4
2001-08-06 | 4:00 | 6.4
2001-08-06 | 5:00 | 6.4
2001-08-06 | 6:00 | 6.4
2001-08-06 | 7:00 | 6.4
2001-08-06 | 8:00 | 6.5
2001-08-06 | 9:00 | 6.8
2001-08-06 | 10:00 | 6.8
2001-08-06 | 11:00 | 7
2001-08-06 | 12:00 | 7.1
2001-08-06 | 13:00 | 7
2001-08-06 | 14:00 | 7
2001-08-06 | 15:00 | 7
2001-08-06 | 16:00 | 7
2001-08-06 | 17:00 | 6.8
2001-08-06 | 18:00 | 6.7
2001-08-06 | 19:00 | 6.5
2001-08-06 | 20:00 | 6.4
2001-08-06 | 21:00 | 6.4
2001-08-06 | 22:00 | 6.4
2001-08-06 | 23:00 | 6.4
2001-08-07 | 0:00 | 6.4
2001-08-07 | 1:00 | 6.4
2001-08-07 | 2:00 | 6.4
2001-08-07 | 3:00 | 6.4
2001-08-07 | 4:00 | 6.4
2001-08-07 | 5:00 | 6.4
2001-08-07 | 6:00 | 6.4
2001-08-07 | 7:00 | 6.4
2001-08-07 | 8:00 | 6.5
2001-08-07 | 9:00 | 6.7
2001-08-07 | 10:00 | 6.8
2001-08-07 | 11:00 | 7
2001-08-07 | 12:00 | 7.1
2001-08-07 | 13:00 | 7.1
2001-08-07 | 14:00 | 7
2001-08-07 | 15:00 | 7
2001-08-07 | 16:00 | 7
2001-08-07 | 17:00 | 6.8
2001-08-07 | 18:00 | 6.7
2001-08-07 | 19:00 | 6.4
2001-08-07 | 20:00 | 6.4
2001-08-07 | 21:00 | 6.4
2001-08-07 | 22:00 | 6.4
2001-08-07 | 23:00 | 6.4
2001-08-08 | 0:00 | 6.4
2001-08-08 | 1:00 | 6.4
2001-08-08 | 2:00 | 6.4
2001-08-08 | 3:00 | 6.4
2001-08-08 | 4:00 | 6.4
2001-08-08 | 5:00 | 6.4
2001-08-08 | 6:00 | 6.4
2001-08-08 | 7:00 | 6.4
2001-08-08 | 8:00 | 6.5
2001-08-08 | 9:00 | 6.7
2001-08-08 | 10:00 | 6.8
2001-08-08 | 11:00 | 7
2001-08-08 | 12:00 | 7
2001-08-08 | 13:00 | 7
2001-08-08 | 14:00 | 7
2001-08-08 | 15:00 | 6.8
2001-08-08 | 16:00 | 6.8
2001-08-08 | 17:00 | 6.7
2001-08-08 | 18:00 | 6.5
2001-08-08 | 19:00 | 6.4
2001-08-08 | 20:00 | 6.4
2001-08-08 | 21:00 | 6.4
2001-08-08 | 22:00 | 6.4
2001-08-08 | 23:00 | 6.4
2001-08-09 | 0:00 | 6.4
2001-08-09 | 1:00 | 6.4
2001-08-09 | 2:00 | 6.4
2001-08-09 | 3:00 | 6.4
2001-08-09 | 4:00 | 6.4
2001-08-09 | 5:00 | 6.4
2001-08-09 | 6:00 | 6.4
2001-08-09 | 7:00 | 6.4
2001-08-09 | 8:00 | 6.5
2001-08-09 | 9:00 | 6.5
2001-08-09 | 10:00 | 6.7
2001-08-09 | 11:00 | 7
2001-08-09 | 12:00 | 7
2001-08-09 | 13:00 | 6.8
2001-08-09 | 14:00 | 7
2001-08-09 | 15:00 | 6.8
2001-08-09 | 16:00 | 7
2001-08-09 | 17:00 | 6.8
2001-08-09 | 18:00 | 6.5
2001-08-09 | 19:00 | 6.5
2001-08-09 | 20:00 | 6.4
2001-08-09 | 21:00 | 6.4
2001-08-09 | 22:00 | 6.4
2001-08-09 | 23:00 | 6.4
2001-08-10 | 0:00 | 6.4
2001-08-10 | 1:00 | 6.4
2001-08-10 | 2:00 | 6.4
2001-08-10 | 3:00 | 6.4
2001-08-10 | 4:00 | 6.4
2001-08-10 | 5:00 | 6.4
2001-08-10 | 6:00 | 6.4
2001-08-10 | 7:00 | 6.5
2001-08-10 | 8:00 | 6.5
2001-08-10 | 9:00 | 6.7
2001-08-10 | 10:00 | 6.8
2001-08-10 | 11:00 | 7
2001-08-10 | 12:00 | 7
2001-08-10 | 13:00 | 6.8
2001-08-10 | 14:00 | 6.5
2001-08-10 | 15:00 | 7
2001-08-10 | 16:00 | 6.8
2001-08-10 | 17:00 | 6.5
2001-08-10 | 18:00 | 6.5
2001-08-10 | 19:00 | 6.5
2001-08-10 | 20:00 | 6.4
2001-08-10 | 21:00 | 6.4
2001-08-10 | 22:00 | 6.4
2001-08-10 | 23:00 | 6.4
2001-08-11 | 0:00 | 6.4
2001-08-11 | 1:00 | 6.4
2001-08-11 | 2:00 | 6.4
2001-08-11 | 3:00 | 6.4
2001-08-11 | 4:00 | 6.4
2001-08-11 | 5:00 | 6.4
2001-08-11 | 6:00 | 6.4
2001-08-11 | 7:00 | 6.5
2001-08-11 | 8:00 | 6.5
2001-08-11 | 9:00 | 6.7
2001-08-11 | 10:00 | 6.8
2001-08-11 | 11:00 | 7
2001-08-11 | 12:00 | 7
2001-08-11 | 13:00 | 7
2001-08-11 | 14:00 | 7
2001-08-11 | 15:00 | 7
2001-08-11 | 16:00 | 7
2001-08-11 | 17:00 | 6.7
2001-08-11 | 18:00 | 6.5
2001-08-11 | 19:00 | 6.4
2001-08-11 | 20:00 | 6.4
2001-08-11 | 21:00 | 6.4
2001-08-11 | 22:00 | 6.4
2001-08-11 | 23:00 | 6.4
2001-08-12 | 0:00 | 6.4
2001-08-12 | 1:00 | 6.4
2001-08-12 | 2:00 | 6.4
2001-08-12 | 3:00 | 6.4
2001-08-12 | 4:00 | 6.4
2001-08-12 | 5:00 | 6.4
2001-08-12 | 6:00 | 6.4
2001-08-12 | 7:00 | 6.4
2001-08-12 | 8:00 | 6.5
2001-08-12 | 9:00 | 6.7
2001-08-12 | 10:00 | 6.8
2001-08-12 | 11:00 | 6.8
2001-08-12 | 12:00 | 7
2001-08-12 | 13:00 | 6.8
2001-08-12 | 14:00 | 6.5
2001-08-12 | 15:00 | 6.7
2001-08-12 | 16:00 | 6.5
2001-08-12 | 17:00 | 6.5
2001-08-12 | 18:00 | 6.5
2001-08-12 | 19:00 | 6.4
2001-08-12 | 20:00 | 6.4
2001-08-12 | 21:00 | 6.4
2001-08-12 | 22:00 | 6.4
2001-08-12 | 23:00 | 6.4
2001-08-13 | 0:00 | 6.4
2001-08-13 | 1:00 | 6.4
2001-08-13 | 2:00 | 6.4
2001-08-13 | 3:00 | 6.4
2001-08-13 | 4:00 | 6.4
2001-08-13 | 5:00 | 6.4
2001-08-13 | 6:00 | 6.4
2001-08-13 | 7:00 | 6.4
2001-08-13 | 8:00 | 6.5
2001-08-13 | 9:00 | 6.7
2001-08-13 | 10:00 | 6.8
2001-08-13 | 11:00 | 7
2001-08-13 | 12:00 | 7
2001-08-13 | 13:00 | 6.8
2001-08-13 | 14:00 | 6.8
2001-08-13 | 15:00 | 6.8
2001-08-13 | 16:00 | 6.8
2001-08-13 | 17:00 | 6.7
2001-08-13 | 18:00 | 6.5
2001-08-13 | 19:00 | 6.5
2001-08-13 | 20:00 | 6.5
2001-08-13 | 21:00 | 6.4
2001-08-13 | 22:00 | 6.4
2001-08-13 | 23:00 | 6.4
2001-08-14 | 0:00 | 6.4
2001-08-14 | 1:00 | 6.4
2001-08-14 | 2:00 | 6.4
2001-08-14 | 3:00 | 6.4
2001-08-14 | 4:00 | 6.4
2001-08-14 | 5:00 | 6.4
2001-08-14 | 6:00 | 6.4
2001-08-14 | 7:00 | 6.4
2001-08-14 | 8:00 | 6.5
2001-08-14 | 9:00 | 6.7
2001-08-14 | 10:00 | 6.8
2001-08-14 | 11:00 | 7
2001-08-14 | 12:00 | 7
2001-08-14 | 13:00 | 7
2001-08-14 | 14:00 | 6.8
2001-08-14 | 15:00 | 6.5
2001-08-14 | 16:00 | 6.8
2001-08-14 | 17:00 | 6.7
2001-08-14 | 18:00 | 6.5
2001-08-14 | 19:00 | 6.4
2001-08-14 | 20:00 | 6.4
2001-08-14 | 21:00 | 6.4
2001-08-14 | 22:00 | 6.4
2001-08-14 | 23:00 | 6.4
2001-08-15 | 0:00 | 6.4
2001-08-15 | 1:00 | 6.4
2001-08-15 | 2:00 | 6.4
2001-08-15 | 3:00 | 6.4
2001-08-15 | 4:00 | 6.4
2001-08-15 | 5:00 | 6.4
2001-08-15 | 6:00 | 6.4
2001-08-15 | 7:00 | 6.4
2001-08-15 | 8:00 | 6.5
2001-08-15 | 9:00 | 6.7
2001-08-15 | 10:00 | 6.8
2001-08-15 | 11:00 | 6.8
2001-08-15 | 12:00 | 7
2001-08-15 | 13:00 | 7
2001-08-15 | 14:00 | 6.8
2001-08-15 | 15:00 | 6.8
2001-08-15 | 16:00 | 6.8
2001-08-15 | 17:00 | 6.7
2001-08-15 | 18:00 | 6.5
2001-08-15 | 19:00 | 6.5
2001-08-15 | 20:00 | 6.4
2001-08-15 | 21:00 | 6.4
2001-08-15 | 22:00 | 6.4
2001-08-15 | 23:00 | 6.4
2001-08-16 | 0:00 | 6.4
2001-08-16 | 1:00 | 6.4
2001-08-16 | 2:00 | 6.4
2001-08-16 | 3:00 | 6.4
2001-08-16 | 4:00 | 6.4
2001-08-16 | 5:00 | 6.4
2001-08-16 | 6:00 | 6.4
2001-08-16 | 7:00 | 6.4
2001-08-16 | 8:00 | 6.5
2001-08-16 | 9:00 | 6.7
2001-08-16 | 10:00 | 6.7
2001-08-16 | 11:00 | 6.8
2001-08-16 | 12:00 | 7
2001-08-16 | 13:00 | 7
2001-08-16 | 14:00 | 7
2001-08-16 | 15:00 | 6.8
2001-08-16 | 16:00 | 6.8
2001-08-16 | 17:00 | 6.7
2001-08-16 | 18:00 | 6.5
2001-08-16 | 19:00 | 6.4
2001-08-16 | 20:00 | 6.4
2001-08-16 | 21:00 | 6.4
2001-08-16 | 22:00 | 6.4
2001-08-16 | 23:00 | 6.4
2001-08-17 | 0:00 | 6.4
2001-08-17 | 1:00 | 6.4
2001-08-17 | 2:00 | 6.4
2001-08-17 | 3:00 | 6.4
2001-08-17 | 4:00 | 6.4
2001-08-17 | 5:00 | 6.4
2001-08-17 | 6:00 | 6.4
2001-08-17 | 7:00 | 6.4
2001-08-17 | 8:00 | 6.5
2001-08-17 | 9:00 | 6.7
2001-08-17 | 10:00 | 6.8
2001-08-17 | 11:00 | 7
2001-08-17 | 12:00 | 7
2001-08-17 | 13:00 | 7
2001-08-17 | 14:00 | 7
2001-08-17 | 15:00 | 6.8
2001-08-17 | 16:00 | 6.7
2001-08-17 | 17:00 | 6.7
2001-08-17 | 18:00 | 6.5
2001-08-17 | 19:00 | 6.4
2001-08-17 | 20:00 | 6.4
2001-08-17 | 21:00 | 6.4
2001-08-17 | 22:00 | 6.4
2001-08-17 | 23:00 | 6.4
2001-08-18 | 0:00 | 6.4
2001-08-18 | 1:00 | 6.4
2001-08-18 | 2:00 | 6.4
2001-08-18 | 3:00 | 6.4
2001-08-18 | 4:00 | 6.4
2001-08-18 | 5:00 | 6.4
2001-08-18 | 6:00 | 6.4
2001-08-18 | 7:00 | 6.4
2001-08-18 | 8:00 | 6.5
2001-08-18 | 9:00 | 6.7
2001-08-18 | 10:00 | 6.8
2001-08-18 | 11:00 | 6.8
2001-08-18 | 12:00 | 7
2001-08-18 | 13:00 | 6.8
2001-08-18 | 14:00 | 7
2001-08-18 | 15:00 | 6.8
2001-08-18 | 16:00 | 6.7
2001-08-18 | 17:00 | 6.5
2001-08-18 | 18:00 | 6.5
2001-08-18 | 19:00 | 6.4
2001-08-18 | 20:00 | 6.4
2001-08-18 | 21:00 | 6.4
2001-08-18 | 22:00 | 6.4
2001-08-18 | 23:00 | 6.4
2001-08-19 | 0:00 | 6.4
2001-08-19 | 1:00 | 6.4
2001-08-19 | 2:00 | 6.4
2001-08-19 | 3:00 | 6.4
2001-08-19 | 4:00 | 6.4
2001-08-19 | 5:00 | 6.4
2001-08-19 | 6:00 | 6.4
2001-08-19 | 7:00 | 6.4
2001-08-19 | 8:00 | 6.5
2001-08-19 | 9:00 | 6.7
2001-08-19 | 10:00 | 6.8
2001-08-19 | 11:00 | 7
2001-08-19 | 12:00 | 6.8
2001-08-19 | 13:00 | 7
2001-08-19 | 14:00 | 6.8
2001-08-19 | 15:00 | 6.8
2001-08-19 | 16:00 | 6.7
2001-08-19 | 17:00 | 6.5
2001-08-19 | 18:00 | 6.4
2001-08-19 | 19:00 | 6.4
2001-08-19 | 20:00 | 6.4
2001-08-19 | 21:00 | 6.4
2001-08-19 | 22:00 | 6.4
2001-08-19 | 23:00 | 6.4
2001-08-20 | 0:00 | 6.4
2001-08-20 | 1:00 | 6.4
2001-08-20 | 2:00 | 6.4
2001-08-20 | 3:00 | 6.4
2001-08-20 | 4:00 | 6.4
2001-08-20 | 5:00 | 6.4
2001-08-20 | 6:00 | 6.4
2001-08-20 | 7:00 | 6.4
2001-08-20 | 8:00 | 6.5
2001-08-20 | 9:00 | 6.7
2001-08-20 | 10:00 | 6.8
2001-08-20 | 11:00 | 6.8
2001-08-20 | 12:00 | 7
2001-08-20 | 13:00 | 7
2001-08-20 | 14:00 | 7
2001-08-20 | 15:00 | 6.8
2001-08-20 | 16:00 | 6.7
2001-08-20 | 17:00 | 6.5
2001-08-20 | 18:00 | 6.4
2001-08-20 | 19:00 | 6.4
2001-08-20 | 20:00 | 6.4
2001-08-20 | 21:00 | 6.4
2001-08-20 | 22:00 | 6.4
2001-08-20 | 23:00 | 6.4
2001-08-21 | 0:00 | 6.4
2001-08-21 | 1:00 | 6.4
2001-08-21 | 2:00 | 6.4
2001-08-21 | 3:00 | 6.2
2001-08-21 | 4:00 | 6.2
2001-08-21 | 5:00 | 6.2
2001-08-21 | 6:00 | 6.4
2001-08-21 | 7:00 | 6.4
2001-08-21 | 8:00 | 6.5
2001-08-21 | 9:00 | 6.7
2001-08-21 | 10:00 | 6.8
2001-08-21 | 11:00 | 6.8
2001-08-21 | 12:00 | 6.8
2001-08-21 | 13:00 | 6.8
2001-08-21 | 14:00 | 6.8
2001-08-21 | 15:00 | 6.8
2001-08-21 | 16:00 | 6.7
2001-08-21 | 17:00 | 6.5
2001-08-21 | 18:00 | 6.4
2001-08-21 | 19:00 | 6.5
2001-08-21 | 20:00 | 6.4
2001-08-21 | 21:00 | 6.4
2001-08-21 | 22:00 | 6.4
2001-08-21 | 23:00 | 6.4
2001-08-22 | 0:00 | 6.4
2001-08-22 | 1:00 | 6.4
2001-08-22 | 2:00 | 6.4
2001-08-22 | 3:00 | 6.4
2001-08-22 | 4:00 | 6.4
2001-08-22 | 5:00 | 6.4
2001-08-22 | 6:00 | 6.4
2001-08-22 | 7:00 | 6.4
2001-08-22 | 8:00 | 6.5
2001-08-22 | 9:00 | 6.5
2001-08-22 | 10:00 | 6.8
2001-08-22 | 11:00 | 7
2001-08-22 | 12:00 | 6.8
2001-08-22 | 13:00 | 6.5
2001-08-22 | 14:00 | 6.5
2001-08-22 | 15:00 | 6.5
2001-08-22 | 16:00 | 6.5
2001-08-22 | 17:00 | 6.5
2001-08-22 | 18:00 | 6.4
2001-08-22 | 19:00 | 6.4
2001-08-22 | 20:00 | 6.4
2001-08-22 | 21:00 | 6.4
2001-08-22 | 22:00 | 6.4
2001-08-22 | 23:00 | 6.4
2001-08-23 | 0:00 | 6.4
2001-08-23 | 1:00 | 6.4
2001-08-23 | 2:00 | 6.4
2001-08-23 | 3:00 | 6.4
2001-08-23 | 4:00 | 6.4
2001-08-23 | 5:00 | 6.4
2001-08-23 | 6:00 | 6.4
2001-08-23 | 7:00 | 6.4
2001-08-23 | 8:00 | 6.5
2001-08-23 | 9:00 | 6.5
2001-08-23 | 10:00 | 6.7
2001-08-23 | 11:00 | 6.7
2001-08-23 | 12:00 | 6.8
2001-08-23 | 13:00 | 6.7
2001-08-23 | 14:00 | 6.7
2001-08-23 | 15:00 | 6.8
2001-08-23 | 16:00 | 6.5
2001-08-23 | 17:00 | 6.4
2001-08-23 | 18:00 | 6.4
2001-08-23 | 19:00 | 6.4
2001-08-23 | 20:00 | 6.4
2001-08-23 | 21:00 | 6.4
2001-08-23 | 22:00 | 6.4
2001-08-23 | 23:00 | 6.4
2001-08-24 | 0:00 | 6.4
2001-08-24 | 1:00 | 6.4
2001-08-24 | 2:00 | 6.4
2001-08-24 | 3:00 | 6.4
2001-08-24 | 4:00 | 6.4
2001-08-24 | 5:00 | 6.4
2001-08-24 | 6:00 | 6.4
2001-08-24 | 7:00 | 6.4
2001-08-24 | 8:00 | 6.5
2001-08-24 | 9:00 | 6.5
2001-08-24 | 10:00 | 6.7
2001-08-24 | 11:00 | 6.8
2001-08-24 | 12:00 | 6.8
2001-08-24 | 13:00 | 6.8
2001-08-24 | 14:00 | 6.8
2001-08-24 | 15:00 | 6.8
2001-08-24 | 16:00 | 6.7
2001-08-24 | 17:00 | 6.5
2001-08-24 | 18:00 | 6.4
2001-08-24 | 19:00 | 6.4
2001-08-24 | 20:00 | 6.4
2001-08-24 | 21:00 | 6.4
2001-08-24 | 22:00 | 6.4
2001-08-24 | 23:00 | 6.4
2001-08-25 | 0:00 | 6.4
2001-08-25 | 1:00 | 6.4
2001-08-25 | 2:00 | 6.4
2001-08-25 | 3:00 | 6.4
2001-08-25 | 4:00 | 6.2
2001-08-25 | 5:00 | 6.2
2001-08-25 | 6:00 | 6.4
2001-08-25 | 7:00 | 6.4
2001-08-25 | 8:00 | 6.5
2001-08-25 | 9:00 | 6.7
2001-08-25 | 10:00 | 6.7
2001-08-25 | 11:00 | 6.8
2001-08-25 | 12:00 | 6.8
2001-08-25 | 13:00 | 6.8
2001-08-25 | 14:00 | 6.8
2001-08-25 | 15:00 | 6.8
2001-08-25 | 16:00 | 6.7
2001-08-25 | 17:00 | 6.7
2001-08-25 | 18:00 | 6.4
2001-08-25 | 19:00 | 6.4
2001-08-25 | 20:00 | 6.4
2001-08-25 | 21:00 | 6.4
2001-08-25 | 22:00 | 6.4
2001-08-25 | 23:00 | 6.4
2001-08-26 | 0:00 | 6.4
2001-08-26 | 1:00 | 6.4
2001-08-26 | 2:00 | 6.4
2001-08-26 | 3:00 | 6.4
2001-08-26 | 4:00 | 6.4
2001-08-26 | 5:00 | 6.4
2001-08-26 | 6:00 | 6.4
2001-08-26 | 7:00 | 6.4
2001-08-26 | 8:00 | 6.5
2001-08-26 | 9:00 | 6.7
2001-08-26 | 10:00 | 6.8
2001-08-26 | 11:00 | 6.8
2001-08-26 | 12:00 | 7
2001-08-26 | 13:00 | 7
2001-08-26 | 14:00 | 6.8
2001-08-26 | 15:00 | 6.8
2001-08-26 | 16:00 | 6.7
2001-08-26 | 17:00 | 6.5
2001-08-26 | 18:00 | 6.5
2001-08-26 | 19:00 | 6.4
2001-08-26 | 20:00 | 6.4
2001-08-26 | 21:00 | 6.4
2001-08-26 | 22:00 | 6.4
2001-08-26 | 23:00 | 6.4
2001-08-27 | 0:00 | 6.4
2001-08-27 | 1:00 | 6.4
2001-08-27 | 2:00 | 6.4
2001-08-27 | 3:00 | 6.4
2001-08-27 | 4:00 | 6.4
2001-08-27 | 5:00 | 6.4
2001-08-27 | 6:00 | 6.4
2001-08-27 | 7:00 | 6.4
2001-08-27 | 8:00 | 6.5
2001-08-27 | 9:00 | 6.7
2001-08-27 | 10:00 | 6.7
2001-08-27 | 11:00 | 6.8
2001-08-27 | 12:00 | 6.8
2001-08-27 | 13:00 | 7
2001-08-27 | 14:00 | 6.8
2001-08-27 | 15:00 | 6.8
2001-08-27 | 16:00 | 6.7
2001-08-27 | 17:00 | 6.5
2001-08-27 | 18:00 | 6.4
2001-08-27 | 19:00 | 6.4
2001-08-27 | 20:00 | 6.4
2001-08-27 | 21:00 | 6.4
2001-08-27 | 22:00 | 6.4
2001-08-27 | 23:00 | 6.2
2001-08-28 | 0:00 | 6.4
2001-08-28 | 1:00 | 6.4
2001-08-28 | 2:00 | 6.4
2001-08-28 | 3:00 | 6.2
2001-08-28 | 4:00 | 6.4
2001-08-28 | 5:00 | 6.2
2001-08-28 | 6:00 | 6.4
2001-08-28 | 7:00 | 6.4
2001-08-28 | 8:00 | 6.5
2001-08-28 | 9:00 | 6.5
2001-08-28 | 10:00 | 6.7
2001-08-28 | 11:00 | 6.8
2001-08-28 | 12:00 | 6.8
2001-08-28 | 13:00 | 7
2001-08-28 | 14:00 | 6.8
2001-08-28 | 15:00 | 6.8
2001-08-28 | 16:00 | 6.7
2001-08-28 | 17:00 | 6.7
2001-08-28 | 18:00 | 6.5
2001-08-28 | 19:00 | 6.4
2001-08-28 | 20:00 | 6.4
2001-08-28 | 21:00 | 6.4
2001-08-28 | 22:00 | 6.4
2001-08-28 | 23:00 | 6.4
2001-08-29 | 0:00 | 6.4
2001-08-29 | 1:00 | 6.4
2001-08-29 | 2:00 | 6.4
2001-08-29 | 3:00 | 6.4
2001-08-29 | 4:00 | 6.4
2001-08-29 | 5:00 | 6.4
2001-08-29 | 6:00 | 6.4
2001-08-29 | 7:00 | 6.4
2001-08-29 | 8:00 | 6.4
2001-08-29 | 9:00 | 6.5
2001-08-29 | 10:00 | 6.7
2001-08-29 | 11:00 | 6.8
2001-08-29 | 12:00 | 6.8
2001-08-29 | 13:00 | 6.8
2001-08-29 | 14:00 | 6.8
2001-08-29 | 15:00 | 6.8
2001-08-29 | 16:00 | 6.7
2001-08-29 | 17:00 | 6.5
2001-08-29 | 18:00 | 6.4
2001-08-29 | 19:00 | 6.4
2001-08-29 | 20:00 | 6.4
2001-08-29 | 21:00 | 6.4
2001-08-29 | 22:00 | 6.4
2001-08-29 | 23:00 | 6.4
2001-08-30 | 0:00 | 6.4
2001-08-30 | 1:00 | 6.4
2001-08-30 | 2:00 | 6.4
2001-08-30 | 3:00 | 6.4
2001-08-30 | 4:00 | 6.4
2001-08-30 | 5:00 | 6.4
2001-08-30 | 6:00 | 6.4
2001-08-30 | 7:00 | 6.4
2001-08-30 | 8:00 | 6.4
2001-08-30 | 9:00 | 6.5
2001-08-30 | 10:00 | 6.8
2001-08-30 | 11:00 | 6.8
2001-08-30 | 12:00 | 6.8
2001-08-30 | 13:00 | 7
2001-08-30 | 14:00 | 6.8
2001-08-30 | 15:00 | 6.8
2001-08-30 | 16:00 | 6.7
2001-08-30 | 17:00 | 6.5
2001-08-30 | 18:00 | 6.4
2001-08-30 | 19:00 | 6.4
2001-08-30 | 20:00 | 6.4
2001-08-30 | 21:00 | 6.4
2001-08-30 | 22:00 | 6.4
2001-08-30 | 23:00 | 6.4
2001-08-31 | 0:00 | 6.4
2001-08-31 | 1:00 | 6.4
2001-08-31 | 2:00 | 6.4
2001-08-31 | 3:00 | 6.4
2001-08-31 | 4:00 | 6.4
2001-08-31 | 5:00 | 6.4
2001-08-31 | 6:00 | 6.4
2001-08-31 | 7:00 | 6.4
2001-08-31 | 8:00 | 6.4
2001-08-31 | 9:00 | 6.5
2001-08-31 | 10:00 | 6.7
2001-08-31 | 11:00 | 6.8
2001-08-31 | 12:00 | 6.8
2001-08-31 | 13:00 | 6.8
2001-08-31 | 14:00 | 6.8
2001-08-31 | 15:00 | 6.8
2001-08-31 | 16:00 | 6.7
2001-08-31 | 17:00 | 6.5
2001-08-31 | 18:00 | 6.4
2001-08-31 | 19:00 | 6.4
2001-08-31 | 20:00 | 6.4
2001-08-31 | 21:00 | 6.4
2001-08-31 | 22:00 | 6.4
2001-08-31 | 23:00 | 6.4
2001-09-01 | 0:00 | 6.4
2001-09-01 | 1:00 | 6.4
2001-09-01 | 2:00 | 6.4
2001-09-01 | 3:00 | 6.4
2001-09-01 | 4:00 | 6.4
2001-09-01 | 5:00 | 6.4
2001-09-01 | 6:00 | 6.4
2001-09-01 | 7:00 | 6.4
2001-09-01 | 8:00 | 6.4
2001-09-01 | 9:00 | 6.5
2001-09-01 | 10:00 | 6.7
2001-09-01 | 11:00 | 6.8
2001-09-01 | 12:00 | 6.8
2001-09-01 | 13:00 | 6.8
2001-09-01 | 14:00 | 6.8
2001-09-01 | 15:00 | 6.7
2001-09-01 | 16:00 | 6.7
2001-09-01 | 17:00 | 6.5
2001-09-01 | 18:00 | 6.4
2001-09-01 | 19:00 | 6.4
2001-09-01 | 20:00 | 6.4
2001-09-01 | 21:00 | 6.4
2001-09-01 | 22:00 | 6.4
2001-09-01 | 23:00 | 6.4
2001-09-02 | 0:00 | 6.4
2001-09-02 | 1:00 | 6.4
2001-09-02 | 2:00 | 6.4
2001-09-02 | 3:00 | 6.4
2001-09-02 | 4:00 | 6.4
2001-09-02 | 5:00 | 6.4
2001-09-02 | 6:00 | 6.4
2001-09-02 | 7:00 | 6.4
2001-09-02 | 8:00 | 6.4
2001-09-02 | 9:00 | 6.5
2001-09-02 | 10:00 | 6.7
2001-09-02 | 11:00 | 6.8
2001-09-02 | 12:00 | 6.8
2001-09-02 | 13:00 | 6.8
2001-09-02 | 14:00 | 6.8
2001-09-02 | 15:00 | 6.8
2001-09-02 | 16:00 | 6.7
2001-09-02 | 17:00 | 6.5
2001-09-02 | 18:00 | 6.4
2001-09-02 | 19:00 | 6.4
2001-09-02 | 20:00 | 6.4
2001-09-02 | 21:00 | 6.4
2001-09-02 | 22:00 | 6.4
2001-09-02 | 23:00 | 6.4
2001-09-03 | 0:00 | 6.4
2001-09-03 | 1:00 | 6.4
2001-09-03 | 2:00 | 6.4
2001-09-03 | 3:00 | 6.4
2001-09-03 | 4:00 | 6.4
2001-09-03 | 5:00 | 6.4
2001-09-03 | 6:00 | 6.4
2001-09-03 | 7:00 | 6.4
2001-09-03 | 8:00 | 6.4
2001-09-03 | 9:00 | 6.5
2001-09-03 | 10:00 | 6.7
2001-09-03 | 11:00 | 6.8
2001-09-03 | 12:00 | 6.8
2001-09-03 | 13:00 | 6.8
2001-09-03 | 14:00 | 6.8
2001-09-03 | 15:00 | 6.7
2001-09-03 | 16:00 | 6.7
2001-09-03 | 17:00 | 6.5
2001-09-03 | 18:00 | 6.4
2001-09-03 | 19:00 | 6.4
2001-09-03 | 20:00 | 6.4
2001-09-03 | 21:00 | 6.4
2001-09-03 | 22:00 | 6.4
2001-09-03 | 23:00 | 6.2
2001-09-04 | 0:00 | 6.4
2001-09-04 | 1:00 | 6.2
2001-09-04 | 2:00 | 6.2
2001-09-04 | 3:00 | 6.2
2001-09-04 | 4:00 | 6.2
2001-09-04 | 5:00 | 6.2
2001-09-04 | 6:00 | 6.2
2001-09-04 | 7:00 | 6.4
2001-09-04 | 8:00 | 6.4
2001-09-04 | 9:00 | 6.5
2001-09-04 | 10:00 | 6.7
2001-09-04 | 11:00 | 6.8
2001-09-04 | 12:00 | 6.8
2001-09-04 | 13:00 | 6.8
2001-09-04 | 14:00 | 6.8
2001-09-04 | 15:00 | 6.8
2001-09-04 | 16:00 | 6.7
2001-09-04 | 17:00 | 6.5
2001-09-04 | 18:00 | 6.4
2001-09-04 | 19:00 | 6.4
2001-09-04 | 20:00 | 6.4
2001-09-04 | 21:00 | 6.4
2001-09-04 | 22:00 | 6.4
2001-09-04 | 23:00 | 6.4
2001-09-05 | 0:00 | 6.4
2001-09-05 | 1:00 | 6.4
2001-09-05 | 2:00 | 6.4
2001-09-05 | 3:00 | 6.4
2001-09-05 | 4:00 | 6.4
2001-09-05 | 5:00 | 6.4
2001-09-05 | 6:00 | 6.2
2001-09-05 | 7:00 | 6.4
2001-09-05 | 8:00 | 6.4
2001-09-05 | 9:00 | 6.5
2001-09-05 | 10:00 | 6.7
2001-09-05 | 11:00 | 6.7
2001-09-05 | 12:00 | 6.8
2001-09-05 | 13:00 | 6.8
2001-09-05 | 14:00 | 6.8
2001-09-05 | 15:00 | 6.7
2001-09-05 | 16:00 | 6.5
2001-09-05 | 17:00 | 6.4
2001-09-05 | 18:00 | 6.4
2001-09-05 | 19:00 | 6.4
2001-09-05 | 20:00 | 6.4
2001-09-05 | 21:00 | 6.4
2001-09-05 | 22:00 | 6.4
2001-09-05 | 23:00 | 6.4
2001-09-06 | 0:00 | 6.2
2001-09-06 | 1:00 | 6.2
2001-09-06 | 2:00 | 6.2
2001-09-06 | 3:00 | 6.2
2001-09-06 | 4:00 | 6.2
2001-09-06 | 5:00 | 6.2
2001-09-06 | 6:00 | 6.2
2001-09-06 | 7:00 | 6.4
2001-09-06 | 8:00 | 6.4
2001-09-06 | 9:00 | 6.5
2001-09-06 | 10:00 | 6.5
2001-09-06 | 11:00 | 6.7
2001-09-06 | 12:00 | 6.7
2001-09-06 | 13:00 | 6.8
2001-09-06 | 14:00 | 6.7
2001-09-06 | 15:00 | 6.7
2001-09-06 | 16:00 | 6.5
2001-09-06 | 17:00 | 6.4
2001-09-06 | 18:00 | 6.4
2001-09-06 | 19:00 | 6.4
2001-09-06 | 20:00 | 6.4
2001-09-06 | 21:00 | 6.4
2001-09-06 | 22:00 | 6.4
2001-09-06 | 23:00 | 6.4
2001-09-07 | 0:00 | 6.2
2001-09-07 | 1:00 | 6.4
2001-09-07 | 2:00 | 6.4
2001-09-07 | 3:00 | 6.4
2001-09-07 | 4:00 | 6.2
2001-09-07 | 5:00 | 6.2
2001-09-07 | 6:00 | 6.2
2001-09-07 | 7:00 | 6.4
2001-09-07 | 8:00 | 6.4
2001-09-07 | 9:00 | 6.5
2001-09-07 | 10:00 | 6.7
2001-09-07 | 11:00 | 6.8
2001-09-07 | 12:00 | 6.8
2001-09-07 | 13:00 | 6.8
2001-09-07 | 14:00 | 6.8
2001-09-07 | 15:00 | 6.7
2001-09-07 | 16:00 | 6.7
2001-09-07 | 17:00 | 6.4
2001-09-07 | 18:00 | 6.4
2001-09-07 | 19:00 | 6.4
2001-09-07 | 20:00 | 6.2
2001-09-07 | 21:00 | 6.4
2001-09-07 | 22:00 | 6.2
2001-09-07 | 23:00 | 6.2
2001-09-08 | 0:00 | 6.4
2001-09-08 | 1:00 | 6.2
2001-09-08 | 2:00 | 6.2
2001-09-08 | 3:00 | 6.2
2001-09-08 | 4:00 | 6.2
2001-09-08 | 5:00 | 6.2
2001-09-08 | 6:00 | 6.2
2001-09-08 | 7:00 | 6.2
2001-09-08 | 8:00 | 6.4
2001-09-08 | 9:00 | 6.5
2001-09-08 | 10:00 | 6.7
2001-09-08 | 11:00 | 6.7
2001-09-08 | 12:00 | 6.8
2001-09-08 | 13:00 | 6.8
2001-09-08 | 14:00 | 6.7
2001-09-08 | 15:00 | 6.7
2001-09-08 | 16:00 | 6.5
2001-09-08 | 17:00 | 6.5
2001-09-08 | 18:00 | 6.4
2001-09-08 | 19:00 | 6.4
2001-09-08 | 20:00 | 6.4
2001-09-08 | 21:00 | 6.4
2001-09-08 | 22:00 | 6.4
2001-09-08 | 23:00 | 6.2
2001-09-09 | 0:00 | 6.2
2001-09-09 | 1:00 | 6.2
2001-09-09 | 2:00 | 6.2
2001-09-09 | 3:00 | 6.2
2001-09-09 | 4:00 | 6.2
2001-09-09 | 5:00 | 6.2
2001-09-09 | 6:00 | 6.2
2001-09-09 | 7:00 | 6.4
2001-09-09 | 8:00 | 6.4
2001-09-09 | 9:00 | 6.5
2001-09-09 | 10:00 | 6.7
2001-09-09 | 11:00 | 6.7
2001-09-09 | 12:00 | 6.8
2001-09-09 | 13:00 | 6.8
2001-09-09 | 14:00 | 6.8
2001-09-09 | 15:00 | 6.7
2001-09-09 | 16:00 | 6.7
2001-09-09 | 17:00 | 6.5
2001-09-09 | 18:00 | 6.4
2001-09-09 | 19:00 | 6.4
2001-09-09 | 20:00 | 6.4
2001-09-09 | 21:00 | 6.4
2001-09-09 | 22:00 | 6.4
2001-09-09 | 23:00 | 6.4
2001-09-10 | 0:00 | 6.4
2001-09-10 | 1:00 | 6.4
2001-09-10 | 2:00 | 6.4
2001-09-10 | 3:00 | 6.4
2001-09-10 | 4:00 | 6.4
2001-09-10 | 5:00 | 6.4
2001-09-10 | 6:00 | 6.2
2001-09-10 | 7:00 | 6.4
2001-09-10 | 8:00 | 6.4
2001-09-10 | 9:00 | 6.5
2001-09-10 | 10:00 | 6.7
2001-09-10 | 11:00 | 6.8
2001-09-10 | 12:00 | 6.7
2001-09-10 | 13:00 | 6.7
2001-09-10 | 14:00 | 6.7
2001-09-10 | 15:00 | 6.7
2001-09-10 | 16:00 | 6.5
2001-09-10 | 17:00 | 6.5
2001-09-10 | 18:00 | 6.4
2001-09-10 | 19:00 | 6.4
2001-09-10 | 20:00 | 6.4
2001-09-10 | 21:00 | 6.4
2001-09-10 | 22:00 | 6.4
2001-09-10 | 23:00 | 6.2
2001-09-11 | 0:00 | 6.2
2001-09-11 | 1:00 | 6.2
2001-09-11 | 2:00 | 6.4
2001-09-11 | 3:00 | 6.2
2001-09-11 | 4:00 | 6.2
2001-09-11 | 5:00 | 6.2
2001-09-11 | 6:00 | 6.2
2001-09-11 | 7:00 | 6.4
2001-09-11 | 8:00 | 6.4
2001-09-11 | 9:00 | 6.5
2001-09-11 | 10:00 | 6.7
2001-09-11 | 11:00 | 6.7
2001-09-11 | 12:00 | 6.7
2001-09-11 | 13:00 | 6.8
2001-09-11 | 14:00 | 6.7
2001-09-11 | 15:00 | 6.5
2001-09-11 | 16:00 | 6.5
2001-09-11 | 17:00 | 6.5
2001-09-11 | 18:00 | 6.4
2001-09-11 | 19:00 | 6.4
2001-09-11 | 20:00 | 6.4
2001-09-11 | 21:00 | 6.4
2001-09-11 | 22:00 | 6.4
2001-09-11 | 23:00 | 6.4
2001-09-12 | 0:00 | 6.4
2001-09-12 | 1:00 | 6.4
2001-09-12 | 2:00 | 6.4
2001-09-12 | 3:00 | 6.4
2001-09-12 | 4:00 | 6.4
2001-09-12 | 5:00 | 6.4
2001-09-12 | 6:00 | 6.4
2001-09-12 | 7:00 | 6.4
2001-09-12 | 8:00 | 6.4
2001-09-12 | 9:00 | 6.5
2001-09-12 | 10:00 | 6.7
2001-09-12 | 11:00 | 6.5
2001-09-12 | 12:00 | 6.7
2001-09-12 | 13:00 | 6.7
2001-09-12 | 14:00 | 6.5
2001-09-12 | 15:00 | 6.7
2001-09-12 | 16:00 | 6.7
2001-09-12 | 17:00 | 6.5
2001-09-12 | 18:00 | 6.4
2001-09-12 | 19:00 | 6.4
2001-09-12 | 20:00 | 6.4
2001-09-12 | 21:00 | 6.4
2001-09-12 | 22:00 | 6.4
2001-09-12 | 23:00 | 6.4
2001-09-13 | 0:00 | 6.4
2001-09-13 | 1:00 | 6.4
2001-09-13 | 2:00 | 6.4
2001-09-13 | 3:00 | 6.4
2001-09-13 | 4:00 | 6.4
2001-09-13 | 5:00 | 6.4
2001-09-13 | 6:00 | 6.4
2001-09-13 | 7:00 | 6.4
2001-09-13 | 8:00 | 6.4
2001-09-13 | 9:00 | 6.5
2001-09-13 | 10:00 | 6.5
2001-09-13 | 11:00 | 6.7
2001-09-13 | 12:00 | 6.7
2001-09-13 | 13:00 | 6.8
2001-09-13 | 14:00 | 6.8
2001-09-13 | 15:00 | 6.7
2001-09-13 | 16:00 | 6.5
2001-09-13 | 17:00 | 6.4
2001-09-13 | 18:00 | 6.4
2001-09-13 | 19:00 | 6.4
2001-09-13 | 20:00 | 6.4
2001-09-13 | 21:00 | 6.4
2001-09-13 | 22:00 | 6.4
2001-09-13 | 23:00 | 6.4
2001-09-14 | 0:00 | 6.4
2001-09-14 | 1:00 | 6.4
2001-09-14 | 2:00 | 6.4
2001-09-14 | 3:00 | 6.4
2001-09-14 | 4:00 | 6.2
2001-09-14 | 5:00 | 6.4
2001-09-14 | 6:00 | 6.2
2001-09-14 | 7:00 | 6.4
2001-09-14 | 8:00 | 6.4
2001-09-14 | 9:00 | 6.5
2001-09-14 | 10:00 | 6.7
2001-09-14 | 11:00 | 6.7
2001-09-14 | 12:00 | 6.8
2001-09-14 | 13:00 | 6.8
2001-09-14 | 14:00 | 6.5
2001-09-14 | 15:00 | 6.5
2001-09-14 | 16:00 | 6.5
2001-09-14 | 17:00 | 6.4
2001-09-14 | 18:00 | 6.4
2001-09-14 | 19:00 | 6.4
2001-09-14 | 20:00 | 6.4
2001-09-14 | 21:00 | 6.4
2001-09-14 | 22:00 | 6.4
2001-09-14 | 23:00 | 6.4
2001-09-15 | 0:00 | 6.4
2001-09-15 | 1:00 | 6.4
2001-09-15 | 2:00 | 6.4
2001-09-15 | 3:00 | 6.4
2001-09-15 | 4:00 | 6.4
2001-09-15 | 5:00 | 6.4
2001-09-15 | 6:00 | 6.4
2001-09-15 | 7:00 | 6.4
2001-09-15 | 8:00 | 6.4
2001-09-15 | 9:00 | 6.4
2001-09-15 | 10:00 | 6.4
2001-09-15 | 11:00 | 6.7
2001-09-15 | 12:00 | 6.7
2001-09-15 | 13:00 | 6.8
2001-09-15 | 14:00 | 6.5
2001-09-15 | 15:00 | 6.5
2001-09-15 | 16:00 | 6.4
2001-09-15 | 17:00 | 6.4
2001-09-15 | 18:00 | 6.4
2001-09-15 | 19:00 | 6.4
2001-09-15 | 20:00 | 6.4
2001-09-15 | 21:00 | 6.4
2001-09-15 | 22:00 | 6.4
2001-09-15 | 23:00 | 6.4
2001-09-16 | 0:00 | 6.4
2001-09-16 | 1:00 | 6.4
2001-09-16 | 2:00 | 6.4
2001-09-16 | 3:00 | 6.4
2001-09-16 | 4:00 | 6.4
2001-09-16 | 5:00 | 6.4
2001-09-16 | 6:00 | 6.4
2001-09-16 | 7:00 | 6.4
2001-09-16 | 8:00 | 6.4
2001-09-16 | 9:00 | 6.5
2001-09-16 | 10:00 | 6.7
2001-09-16 | 11:00 | 6.7
2001-09-16 | 12:00 | 6.7
2001-09-16 | 13:00 | 6.8
2001-09-16 | 14:00 | 6.7
2001-09-16 | 15:00 | 6.7
2001-09-16 | 16:00 | 6.7
2001-09-16 | 17:00 | 6.4
2001-09-16 | 18:00 | 6.4
2001-09-16 | 19:00 | 6.4
2001-09-16 | 20:00 | 6.4
2001-09-16 | 21:00 | 6.4
2001-09-16 | 22:00 | 6.4
2001-09-16 | 23:00 | 6.4
2001-09-17 | 0:00 | 6.4
2001-09-17 | 1:00 | 6.4
2001-09-17 | 2:00 | 6.4
2001-09-17 | 3:00 | 6.2
2001-09-17 | 4:00 | 6.2
2001-09-17 | 5:00 | 6.4
2001-09-17 | 6:00 | 6.4
2001-09-17 | 7:00 | 6.4
2001-09-17 | 8:00 | 6.4
2001-09-17 | 9:00 | 6.5
2001-09-17 | 10:00 | 6.5
2001-09-17 | 11:00 | 6.7
2001-09-17 | 12:00 | 6.7
2001-09-17 | 13:00 | 6.8
2001-09-17 | 14:00 | 6.8
2001-09-17 | 15:00 | 6.7
2001-09-17 | 16:00 | 6.5
2001-09-17 | 17:00 | 6.4
2001-09-17 | 18:00 | 6.4
2001-09-17 | 19:00 | 6.4
2001-09-17 | 20:00 | 6.4
2001-09-17 | 21:00 | 6.4
2001-09-17 | 22:00 | 6.4
2001-09-17 | 23:00 | 6.4
2001-09-18 | 0:00 | 6.4
2001-09-18 | 1:00 | 6.4
2001-09-18 | 2:00 | 6.2
2001-09-18 | 3:00 | 6.4
2001-09-18 | 4:00 | 6.2
2001-09-18 | 5:00 | 6.2
2001-09-18 | 6:00 | 6.2
2001-09-18 | 7:00 | 6.2
2001-09-18 | 8:00 | 6.4
2001-09-18 | 9:00 | 6.5
2001-09-18 | 10:00 | 6.5
2001-09-18 | 11:00 | 6.7
2001-09-18 | 12:00 | 6.7
2001-09-18 | 13:00 | 6.7
2001-09-18 | 14:00 | 6.7
2001-09-18 | 15:00 | 6.7
2001-09-18 | 16:00 | 6.5
2001-09-18 | 17:00 | 6.4
2001-09-18 | 18:00 | 6.4
2001-09-18 | 19:00 | 6.4
2001-09-18 | 20:00 | 6.4
2001-09-18 | 21:00 | 6.4
2001-09-18 | 22:00 | 6.4
2001-09-18 | 23:00 | 6.2
2001-09-19 | 0:00 | 6.2
2001-09-19 | 1:00 | 6.2
2001-09-19 | 2:00 | 6.2
2001-09-19 | 3:00 | 6.2
2001-09-19 | 4:00 | 6.2
2001-09-19 | 5:00 | 6.2
2001-09-19 | 6:00 | 6.2
2001-09-19 | 7:00 | 6.2
2001-09-19 | 8:00 | 6.4
2001-09-19 | 9:00 | 6.5
2001-09-19 | 10:00 | 6.5
2001-09-19 | 11:00 | 6.7
2001-09-19 | 12:00 | 6.7
2001-09-19 | 13:00 | 6.7
2001-09-19 | 14:00 | 6.7
2001-09-19 | 15:00 | 6.7
2001-09-19 | 16:00 | 6.5
2001-09-19 | 17:00 | 6.4
2001-09-19 | 18:00 | 6.4
2001-09-19 | 19:00 | 6.4
2001-09-19 | 20:00 | 6.2
2001-09-19 | 21:00 | 6.2
2001-09-19 | 22:00 | 6.2
2001-09-19 | 23:00 | 6.2
2001-09-20 | 0:00 | 6.2
2001-09-20 | 1:00 | 6.2
2001-09-20 | 2:00 | 6.2
2001-09-20 | 3:00 | 6.2
2001-09-20 | 4:00 | 6.2
2001-09-20 | 5:00 | 6.2
2001-09-20 | 6:00 | 6.2
2001-09-20 | 7:00 | 6.4
2001-09-20 | 8:00 | 6.4
2001-09-20 | 9:00 | 6.5
2001-09-20 | 10:00 | 6.5
2001-09-20 | 11:00 | 6.7
2001-09-20 | 12:00 | 6.7