## audit sheet
|  | Note: | All | Blue | cells are REQUIRED INFORMATION to grade data!
Project Name: |  | USFS
Site Name: |  | Lake Creek, Gauging Station
Group/Organization:
LASAR#: | [5 empty] | Case Number:
Site Latitude (decimal): | [5 empty] | Site Description:
Site Longitude (decimal):
Elevation: | [5 empty] | LC 006.50
Temperature Logger ID: | [5 empty] | Contact Name:
Depth (Meters): | [5 empty] | Contact Number:
Data File Name:
[5 empty] | Pre- Deployment Temperature Check |  |  |  | Initials:
Thermometer ID: |  |  | Date: | 2001-04-10 |  | Thermometer ID: |  |  | Date: | 2001-04-10
Low Temp | TEMP | TEMP |  |  |  | High Temp | TEMP | TEMP
TIME | MASTER | UNIT | Difference | STATUS |  | TIME | MASTER | UNIT | Difference | STATUS
| - | - | - | - |  |  | - | - | - | -
11:42 | 12.2 | 12.3 | 0.1 | GRADE A |  | 15:06 | 25.3 | 25.4 | 0.1 | GRADE A
|  |  | 0 | GRADE A |  |  |  |  | 0 | GRADE A
|  |  | 0 | GRADE A |  |  |  |  | 0 | GRADE A
|  |  | 0 | GRADE A |  |  |  |  | 0 | GRADE A
|  |  | 0 | GRADE A |  |  |  |  | 0 | GRADE A
|  |  | 0 | GRADE A |  |  |  |  | 0 | GRADE A
AUDIT VALUES
AUDIT VALUES |  | Water Temperature |  | Air Temperature |  |  | Audit Thermometer ID
Date | Time | Audit | Logger | Audit |  | Logger |  | Comments |  | STATUS
2001-07-26 | 15:25 | 21.7 | 21.48 |  |  |  |  | Initials: |  | GRADE A
<--Comments Line
2001-10-03 | 15:30 | 15.9 | 16.47 |  |  |  |  | Initials: |  | GRADE A
<--Comments Line
[8 empty] | Initials: |  | GRADE A
<--Comments Line
[8 empty] | Initials: |  | GRADE A
<--Comments Line
[8 empty] | Initials: |  | GRADE A
<--Comments Line
[8 empty] | Initials: |  | GRADE A
<--Comments Line
| Date Downloaded: |  | Time: |  |  | Time: |  |  | Time Shift Grade: | Grade A
|  |  | (Computer) |  |  | (Unit)
[5 empty] | Post- Deployment Temperature Check |  |  |  | Initials:
Thermometer ID: |  |  | Date: |  |  | Thermometer ID: |  |  | Date:
Low Temp | TEMP | TEMP |  |  |  | High Temp | TEMP | TEMP
TIME | MASTER | UNIT | Difference | STATUS |  | TIME | MASTER | UNIT | Difference | STATUS
| - | - | - | - |  |  | - | - | - | -
|  |  | 0 | GRADE A |  |  |  |  | 0 | GRADE A
|  |  | 0 | GRADE A |  |  |  |  | 0 | GRADE A
|  |  | 0 | GRADE A |  |  |  |  | 0 | GRADE A
|  |  | 0 | GRADE A |  |  |  |  | 0 | GRADE A
|  |  | 0 | GRADE A |  |  |  |  | 0 | GRADE A
|  |  | 0 | GRADE A |  |  |  |  | 0 | GRADE A
COMMENTS:
Override Instructions
Duplicate Sheets
Add Pre/Post Deploy

## data
Date | Time | °C
2001-05-18 | 7:00 | 9.92
2001-05-18 | 8:00 | 9.92
2001-05-18 | 9:00 | 10.08
2001-05-18 | 10:00 | 10.55
2001-05-18 | 11:00 | 10.86
2001-05-18 | 12:00 | 11.32
2001-05-18 | 13:00 | 11.78
2001-05-18 | 14:00 | 12.09
2001-05-18 | 15:00 | 12.41
2001-05-18 | 16:00 | 12.09
2001-05-18 | 17:00 | 11.94
2001-05-18 | 18:00 | 11.47
2001-05-18 | 19:00 | 11.47
2001-05-18 | 20:00 | 11.78
2001-05-18 | 21:00 | 11.63
2001-05-18 | 22:00 | 11.47
2001-05-18 | 23:00 | 11.78
2001-05-19 | 0:00 | 11.47
2001-05-19 | 1:00 | 11.47
2001-05-19 | 2:00 | 11.47
2001-05-19 | 3:00 | 11.32
2001-05-19 | 4:00 | 11.32
2001-05-19 | 5:00 | 11.17
2001-05-19 | 6:00 | 11.01
2001-05-19 | 7:00 | 10.86
2001-05-19 | 8:00 | 10.86
2001-05-19 | 9:00 | 10.86
2001-05-19 | 10:00 | 11.17
2001-05-19 | 11:00 | 11.32
2001-05-19 | 12:00 | 11.63
2001-05-19 | 13:00 | 11.78
2001-05-19 | 14:00 | 11.78
2001-05-19 | 15:00 | 11.78
2001-05-19 | 16:00 | 12.72
2001-05-19 | 17:00 | 12.72
2001-05-19 | 18:00 | 12.41
2001-05-19 | 19:00 | 12.25
2001-05-19 | 20:00 | 12.09
2001-05-19 | 21:00 | 11.78
2001-05-19 | 22:00 | 11.47
2001-05-19 | 23:00 | 11.47
2001-05-20 | 0:00 | 11.17
2001-05-20 | 1:00 | 10.86
2001-05-20 | 2:00 | 10.71
2001-05-20 | 3:00 | 10.55
2001-05-20 | 4:00 | 10.39
2001-05-20 | 5:00 | 10.39
2001-05-20 | 6:00 | 10.39
2001-05-20 | 7:00 | 10.39
2001-05-20 | 8:00 | 10.39
2001-05-20 | 9:00 | 10.55
2001-05-20 | 10:00 | 10.86
2001-05-20 | 11:00 | 11.17
2001-05-20 | 12:00 | 11.63
2001-05-20 | 13:00 | 12.09
2001-05-20 | 14:00 | 12.56
2001-05-20 | 15:00 | 13.03
2001-05-20 | 16:00 | 13.18
2001-05-20 | 17:00 | 13.34
2001-05-20 | 18:00 | 13.03
2001-05-20 | 19:00 | 13.03
2001-05-20 | 20:00 | 12.56
2001-05-20 | 21:00 | 12.41
2001-05-20 | 22:00 | 12.41
2001-05-20 | 23:00 | 12.25
2001-05-21 | 0:00 | 12.25
2001-05-21 | 1:00 | 12.25
2001-05-21 | 2:00 | 12.25
2001-05-21 | 3:00 | 12.09
2001-05-21 | 4:00 | 12.09
2001-05-21 | 5:00 | 11.94
2001-05-21 | 6:00 | 11.78
2001-05-21 | 7:00 | 11.78
2001-05-21 | 8:00 | 11.78
2001-05-21 | 9:00 | 11.94
2001-05-21 | 10:00 | 12.25
2001-05-21 | 11:00 | 12.56
2001-05-21 | 12:00 | 13.18
2001-05-21 | 13:00 | 13.64
2001-05-21 | 14:00 | 13.79
2001-05-21 | 15:00 | 13.79
2001-05-21 | 16:00 | 13.49
2001-05-21 | 17:00 | 13.03
2001-05-21 | 18:00 | 12.56
2001-05-21 | 19:00 | 12.09
2001-05-21 | 20:00 | 11.78
2001-05-21 | 21:00 | 11.47
2001-05-21 | 22:00 | 11.17
2001-05-21 | 23:00 | 11.17
2001-05-22 | 0:00 | 11.32
2001-05-22 | 1:00 | 11.78
2001-05-22 | 2:00 | 12.09
2001-05-22 | 3:00 | 12.25
2001-05-22 | 4:00 | 12.25
2001-05-22 | 5:00 | 12.25
2001-05-22 | 6:00 | 12.09
2001-05-22 | 7:00 | 12.09
2001-05-22 | 8:00 | 12.09
2001-05-22 | 9:00 | 12.25
2001-05-22 | 10:00 | 12.56
2001-05-22 | 11:00 | 13.03
2001-05-22 | 12:00 | 13.49
2001-05-22 | 13:00 | 14.42
2001-05-22 | 14:00 | 14.73
2001-05-22 | 15:00 | 15.21
2001-05-22 | 16:00 | 15.68
2001-05-22 | 17:00 | 16.78
2001-05-22 | 18:00 | 16.63
2001-05-22 | 19:00 | 16.78
2001-05-22 | 20:00 | 16.47
2001-05-22 | 21:00 | 15.84
2001-05-22 | 22:00 | 15.52
2001-05-22 | 23:00 | 15.04
2001-05-23 | 0:00 | 14.73
2001-05-23 | 1:00 | 14.57
2001-05-23 | 2:00 | 14.42
2001-05-23 | 3:00 | 14.42
2001-05-23 | 4:00 | 14.42
2001-05-23 | 5:00 | 14.26
2001-05-23 | 6:00 | 14.11
2001-05-23 | 7:00 | 13.95
2001-05-23 | 8:00 | 13.95
2001-05-23 | 9:00 | 14.11
2001-05-23 | 10:00 | 14.42
2001-05-23 | 11:00 | 14.89
2001-05-23 | 12:00 | 15.52
2001-05-23 | 13:00 | 15.99
2001-05-23 | 14:00 | 16.63
2001-05-23 | 15:00 | 17.11
2001-05-23 | 16:00 | 17.58
2001-05-23 | 17:00 | 17.42
2001-05-23 | 18:00 | 17.11
2001-05-23 | 19:00 | 16.31
2001-05-23 | 20:00 | 15.68
2001-05-23 | 21:00 | 15.36
2001-05-23 | 22:00 | 15.36
2001-05-23 | 23:00 | 15.04
2001-05-24 | 0:00 | 14.89
2001-05-24 | 1:00 | 14.89
2001-05-24 | 2:00 | 14.57
2001-05-24 | 3:00 | 14.57
2001-05-24 | 4:00 | 14.42
2001-05-24 | 5:00 | 14.26
2001-05-24 | 6:00 | 14.11
2001-05-24 | 7:00 | 13.95
2001-05-24 | 8:00 | 13.79
2001-05-24 | 9:00 | 13.95
2001-05-24 | 10:00 | 14.11
2001-05-24 | 11:00 | 14.57
2001-05-24 | 12:00 | 15.04
2001-05-24 | 13:00 | 15.68
2001-05-24 | 14:00 | 16.15
2001-05-24 | 15:00 | 16.63
2001-05-24 | 16:00 | 16.94
2001-05-24 | 17:00 | 16.94
2001-05-24 | 18:00 | 16.63
2001-05-24 | 19:00 | 16.15
2001-05-24 | 20:00 | 15.99
2001-05-24 | 21:00 | 15.36
2001-05-24 | 22:00 | 15.21
2001-05-24 | 23:00 | 14.89
2001-05-25 | 0:00 | 14.57
2001-05-25 | 1:00 | 14.26
2001-05-25 | 2:00 | 14.26
2001-05-25 | 3:00 | 14.11
2001-05-25 | 4:00 | 14.11
2001-05-25 | 5:00 | 13.95
2001-05-25 | 6:00 | 13.95
2001-05-25 | 7:00 | 13.95
2001-05-25 | 8:00 | 13.95
2001-05-25 | 9:00 | 14.11
2001-05-25 | 10:00 | 14.42
2001-05-25 | 11:00 | 14.73
2001-05-25 | 12:00 | 15.36
2001-05-25 | 13:00 | 15.84
2001-05-25 | 14:00 | 15.84
2001-05-25 | 15:00 | 15.99
2001-05-25 | 16:00 | 16.47
2001-05-25 | 17:00 | 16.63
2001-05-25 | 18:00 | 16.78
2001-05-25 | 19:00 | 16.63
2001-05-25 | 20:00 | 16.63
2001-05-25 | 21:00 | 16.31
2001-05-25 | 22:00 | 15.84
2001-05-25 | 23:00 | 15.68
2001-05-26 | 0:00 | 15.36
2001-05-26 | 1:00 | 15.36
2001-05-26 | 2:00 | 15.36
2001-05-26 | 3:00 | 15.21
2001-05-26 | 4:00 | 15.04
2001-05-26 | 5:00 | 14.89
2001-05-26 | 6:00 | 14.73
2001-05-26 | 7:00 | 14.73
2001-05-26 | 8:00 | 14.73
2001-05-26 | 9:00 | 14.89
2001-05-26 | 10:00 | 15.21
2001-05-26 | 11:00 | 15.68
2001-05-26 | 12:00 | 16.15
2001-05-26 | 13:00 | 16.63
2001-05-26 | 14:00 | 17.26
2001-05-26 | 15:00 | 17.42
2001-05-26 | 16:00 | 17.91
2001-05-26 | 17:00 | 17.91
2001-05-26 | 18:00 | 17.91
2001-05-26 | 19:00 | 17.42
2001-05-26 | 20:00 | 16.78
2001-05-26 | 21:00 | 16.31
2001-05-26 | 22:00 | 16.15
2001-05-26 | 23:00 | 15.99
2001-05-27 | 0:00 | 15.68
2001-05-27 | 1:00 | 15.36
2001-05-27 | 2:00 | 15.04
2001-05-27 | 3:00 | 14.89
2001-05-27 | 4:00 | 14.73
2001-05-27 | 5:00 | 14.57
2001-05-27 | 6:00 | 14.57
2001-05-27 | 7:00 | 14.42
2001-05-27 | 8:00 | 14.42
2001-05-27 | 9:00 | 14.57
2001-05-27 | 10:00 | 14.73
2001-05-27 | 11:00 | 15.04
2001-05-27 | 12:00 | 15.36
2001-05-27 | 13:00 | 15.84
2001-05-27 | 14:00 | 15.99
2001-05-27 | 15:00 | 15.84
2001-05-27 | 16:00 | 15.52
2001-05-27 | 17:00 | 15.21
2001-05-27 | 18:00 | 15.21
2001-05-27 | 19:00 | 14.73
2001-05-27 | 20:00 | 14.57
2001-05-27 | 21:00 | 14.26
2001-05-27 | 22:00 | 14.26
2001-05-27 | 23:00 | 14.11
2001-05-28 | 0:00 | 13.95
2001-05-28 | 1:00 | 13.79
2001-05-28 | 2:00 | 13.79
2001-05-28 | 3:00 | 13.79
2001-05-28 | 4:00 | 13.64
2001-05-28 | 5:00 | 13.34
2001-05-28 | 6:00 | 13.34
2001-05-28 | 7:00 | 13.03
2001-05-28 | 8:00 | 13.18
2001-05-28 | 9:00 | 13.34
2001-05-28 | 10:00 | 13.34
2001-05-28 | 11:00 | 13.64
2001-05-28 | 12:00 | 13.95
2001-05-28 | 13:00 | 14.26
2001-05-28 | 14:00 | 14.73
2001-05-28 | 15:00 | 15.21
2001-05-28 | 16:00 | 15.21
2001-05-28 | 17:00 | 14.89
2001-05-28 | 18:00 | 14.89
2001-05-28 | 19:00 | 14.57
2001-05-28 | 20:00 | 14.11
2001-05-28 | 21:00 | 13.64
2001-05-28 | 22:00 | 13.49
2001-05-28 | 23:00 | 13.34
2001-05-29 | 0:00 | 13.18
2001-05-29 | 1:00 | 13.03
2001-05-29 | 2:00 | 12.87
2001-05-29 | 3:00 | 12.72
2001-05-29 | 4:00 | 12.72
2001-05-29 | 5:00 | 12.72
2001-05-29 | 6:00 | 12.56
2001-05-29 | 7:00 | 12.56
2001-05-29 | 8:00 | 12.56
2001-05-29 | 9:00 | 12.87
2001-05-29 | 10:00 | 13.18
2001-05-29 | 11:00 | 13.49
2001-05-29 | 12:00 | 14.11
2001-05-29 | 13:00 | 14.73
2001-05-29 | 14:00 | 15.21
2001-05-29 | 15:00 | 15.52
2001-05-29 | 16:00 | 15.84
2001-05-29 | 17:00 | 15.84
2001-05-29 | 18:00 | 15.84
2001-05-29 | 19:00 | 15.36
2001-05-29 | 20:00 | 15.04
2001-05-29 | 21:00 | 14.73
2001-05-29 | 22:00 | 14.26
2001-05-29 | 23:00 | 13.95
2001-05-30 | 0:00 | 13.49
2001-05-30 | 1:00 | 13.34
2001-05-30 | 2:00 | 13.34
2001-05-30 | 3:00 | 13.18
2001-05-30 | 4:00 | 13.03
2001-05-30 | 5:00 | 12.87
2001-05-30 | 6:00 | 12.72
2001-05-30 | 7:00 | 12.72
2001-05-30 | 8:00 | 12.72
2001-05-30 | 9:00 | 12.87
2001-05-30 | 10:00 | 13.18
2001-05-30 | 11:00 | 13.95
2001-05-30 | 12:00 | 14.73
2001-05-30 | 13:00 | 15.21
2001-05-30 | 14:00 | 15.52
2001-05-30 | 15:00 | 15.84
2001-05-30 | 16:00 | 15.84
2001-05-30 | 17:00 | 15.99
2001-05-30 | 18:00 | 15.84
2001-05-30 | 19:00 | 15.68
2001-05-30 | 20:00 | 15.36
2001-05-30 | 21:00 | 15.04
2001-05-30 | 22:00 | 14.73
2001-05-30 | 23:00 | 14.57
2001-05-31 | 0:00 | 14.42
2001-05-31 | 1:00 | 14.42
2001-05-31 | 2:00 | 14.26
2001-05-31 | 3:00 | 14.11
2001-05-31 | 4:00 | 14.11
2001-05-31 | 5:00 | 13.95
2001-05-31 | 6:00 | 13.95
2001-05-31 | 7:00 | 13.95
2001-05-31 | 8:00 | 13.95
2001-05-31 | 9:00 | 13.95
2001-05-31 | 10:00 | 14.42
2001-05-31 | 11:00 | 14.89
2001-05-31 | 12:00 | 15.52
2001-05-31 | 13:00 | 16.15
2001-05-31 | 14:00 | 16.63
2001-05-31 | 15:00 | 17.11
2001-05-31 | 16:00 | 16.94
2001-05-31 | 17:00 | 16.94
2001-05-31 | 18:00 | 16.78
2001-05-31 | 19:00 | 16.15
2001-05-31 | 20:00 | 15.84
2001-05-31 | 21:00 | 16.63
2001-05-31 | 22:00 | 16.47
2001-05-31 | 23:00 | 16.15
2001-06-01 | 0:00 | 15.68
2001-06-01 | 1:00 | 15.36
2001-06-01 | 2:00 | 15.21
2001-06-01 | 3:00 | 15.21
2001-06-01 | 4:00 | 15.04
2001-06-01 | 5:00 | 15.04
2001-06-01 | 6:00 | 14.89
2001-06-01 | 7:00 | 14.73
2001-06-01 | 8:00 | 14.57
2001-06-01 | 9:00 | 14.57
2001-06-01 | 10:00 | 14.89
2001-06-01 | 11:00 | 15.21
2001-06-01 | 12:00 | 15.21
2001-06-01 | 13:00 | 15.04
2001-06-01 | 14:00 | 15.68
2001-06-01 | 15:00 | 15.99
2001-06-01 | 16:00 | 15.68
2001-06-01 | 17:00 | 15.36
2001-06-01 | 18:00 | 15.21
2001-06-01 | 19:00 | 14.89
2001-06-01 | 20:00 | 14.57
2001-06-01 | 21:00 | 14.26
2001-06-01 | 22:00 | 13.79
2001-06-01 | 23:00 | 13.79
2001-06-02 | 0:00 | 13.49
2001-06-02 | 1:00 | 13.34
2001-06-02 | 2:00 | 13.34
2001-06-02 | 3:00 | 13.18
2001-06-02 | 4:00 | 13.03
2001-06-02 | 5:00 | 12.87
2001-06-02 | 6:00 | 13.03
2001-06-02 | 7:00 | 13.03
2001-06-02 | 8:00 | 12.87
2001-06-02 | 9:00 | 13.03
2001-06-02 | 10:00 | 13.34
2001-06-02 | 11:00 | 13.49
2001-06-02 | 12:00 | 13.95
2001-06-02 | 13:00 | 14.42
2001-06-02 | 14:00 | 14.89
2001-06-02 | 15:00 | 14.89
2001-06-02 | 16:00 | 14.89
2001-06-02 | 17:00 | 14.89
2001-06-02 | 18:00 | 14.73
2001-06-02 | 19:00 | 14.42
2001-06-02 | 20:00 | 13.95
2001-06-02 | 21:00 | 13.64
2001-06-02 | 22:00 | 13.34
2001-06-02 | 23:00 | 13.03
2001-06-03 | 0:00 | 12.87
2001-06-03 | 1:00 | 12.72
2001-06-03 | 2:00 | 12.41
2001-06-03 | 3:00 | 12.41
2001-06-03 | 4:00 | 12.41
2001-06-03 | 5:00 | 12.56
2001-06-03 | 6:00 | 12.56
2001-06-03 | 7:00 | 12.56
2001-06-03 | 8:00 | 12.72
2001-06-03 | 9:00 | 12.72
2001-06-03 | 10:00 | 13.03
2001-06-03 | 11:00 | 13.49
2001-06-03 | 12:00 | 13.79
2001-06-03 | 13:00 | 14.26
2001-06-03 | 14:00 | 14.89
2001-06-03 | 15:00 | 15.36
2001-06-03 | 16:00 | 15.52
2001-06-03 | 17:00 | 15.36
2001-06-03 | 18:00 | 15.04
2001-06-03 | 19:00 | 14.57
2001-06-03 | 20:00 | 14.26
2001-06-03 | 21:00 | 13.95
2001-06-03 | 22:00 | 13.49
2001-06-03 | 23:00 | 13.18
2001-06-04 | 0:00 | 12.87
2001-06-04 | 1:00 | 12.72
2001-06-04 | 2:00 | 12.56
2001-06-04 | 3:00 | 12.41
2001-06-04 | 4:00 | 12.41
2001-06-04 | 5:00 | 12.25
2001-06-04 | 6:00 | 12.25
2001-06-04 | 7:00 | 12.25
2001-06-04 | 8:00 | 12.25
2001-06-04 | 9:00 | 12.41
2001-06-04 | 10:00 | 12.56
2001-06-04 | 11:00 | 13.18
2001-06-04 | 12:00 | 13.64
2001-06-04 | 13:00 | 14.26
2001-06-04 | 14:00 | 14.73
2001-06-04 | 15:00 | 14.73
2001-06-04 | 16:00 | 14.73
2001-06-04 | 17:00 | 14.42
2001-06-04 | 18:00 | 14.11
2001-06-04 | 19:00 | 13.79
2001-06-04 | 20:00 | 13.34
2001-06-04 | 21:00 | 13.18
2001-06-04 | 22:00 | 12.87
2001-06-04 | 23:00 | 12.72
2001-06-05 | 0:00 | 12.72
2001-06-05 | 1:00 | 12.56
2001-06-05 | 2:00 | 12.56
2001-06-05 | 3:00 | 12.56
2001-06-05 | 4:00 | 12.56
2001-06-05 | 5:00 | 12.56
2001-06-05 | 6:00 | 12.56
2001-06-05 | 7:00 | 12.41
2001-06-05 | 8:00 | 12.41
2001-06-05 | 9:00 | 12.56
2001-06-05 | 10:00 | 12.72
2001-06-05 | 11:00 | 12.87
2001-06-05 | 12:00 | 13.03
2001-06-05 | 13:00 | 13.34
2001-06-05 | 14:00 | 13.64
2001-06-05 | 15:00 | 13.95
2001-06-05 | 16:00 | 14.11
2001-06-05 | 17:00 | 14.11
2001-06-05 | 18:00 | 13.79
2001-06-05 | 19:00 | 13.64
2001-06-05 | 20:00 | 13.34
2001-06-05 | 21:00 | 13.18
2001-06-05 | 22:00 | 13.03
2001-06-05 | 23:00 | 13.03
2001-06-06 | 0:00 | 12.87
2001-06-06 | 1:00 | 12.72
2001-06-06 | 2:00 | 12.56
2001-06-06 | 3:00 | 12.56
2001-06-06 | 4:00 | 12.56
2001-06-06 | 5:00 | 12.56
2001-06-06 | 6:00 | 12.56
2001-06-06 | 7:00 | 12.56
2001-06-06 | 8:00 | 12.72
2001-06-06 | 9:00 | 12.87
2001-06-06 | 10:00 | 13.03
2001-06-06 | 11:00 | 13.34
2001-06-06 | 12:00 | 13.79
2001-06-06 | 13:00 | 14.42
2001-06-06 | 14:00 | 14.89
2001-06-06 | 15:00 | 15.21
2001-06-06 | 16:00 | 15.52
2001-06-06 | 17:00 | 15.68
2001-06-06 | 18:00 | 15.68
2001-06-06 | 19:00 | 15.52
2001-06-06 | 20:00 | 15.21
2001-06-06 | 21:00 | 14.73
2001-06-06 | 22:00 | 14.42
2001-06-06 | 23:00 | 14.26
2001-06-07 | 0:00 | 13.95
2001-06-07 | 1:00 | 13.95
2001-06-07 | 2:00 | 13.79
2001-06-07 | 3:00 | 13.64
2001-06-07 | 4:00 | 13.49
2001-06-07 | 5:00 | 13.49
2001-06-07 | 6:00 | 13.34
2001-06-07 | 7:00 | 13.34
2001-06-07 | 8:00 | 13.34
2001-06-07 | 9:00 | 13.49
2001-06-07 | 10:00 | 13.79
2001-06-07 | 11:00 | 14.26
2001-06-07 | 12:00 | 14.42
2001-06-07 | 13:00 | 14.89
2001-06-07 | 14:00 | 15.52
2001-06-07 | 15:00 | 16.15
2001-06-07 | 16:00 | 16.47
2001-06-07 | 17:00 | 16.31
2001-06-07 | 18:00 | 15.68
2001-06-07 | 19:00 | 15.52
2001-06-07 | 20:00 | 16.15
2001-06-07 | 21:00 | 16.31
2001-06-07 | 22:00 | 15.99
2001-06-07 | 23:00 | 15.68
2001-06-08 | 0:00 | 15.21
2001-06-08 | 1:00 | 14.73
2001-06-08 | 2:00 | 14.42
2001-06-08 | 3:00 | 14.26
2001-06-08 | 4:00 | 14.11
2001-06-08 | 5:00 | 13.95
2001-06-08 | 6:00 | 13.95
2001-06-08 | 7:00 | 13.95
2001-06-08 | 8:00 | 13.95
2001-06-08 | 9:00 | 14.11
2001-06-08 | 10:00 | 14.42
2001-06-08 | 11:00 | 14.73
2001-06-08 | 12:00 | 15.36
2001-06-08 | 13:00 | 15.84
2001-06-08 | 14:00 | 16.47
2001-06-08 | 15:00 | 16.63
2001-06-08 | 16:00 | 16.63
2001-06-08 | 17:00 | 16.78
2001-06-08 | 18:00 | 16.94
2001-06-08 | 19:00 | 16.78
2001-06-08 | 20:00 | 16.47
2001-06-08 | 21:00 | 15.99
2001-06-08 | 22:00 | 15.68
2001-06-08 | 23:00 | 15.36
2001-06-09 | 0:00 | 14.89
2001-06-09 | 1:00 | 14.73
2001-06-09 | 2:00 | 14.57
2001-06-09 | 3:00 | 14.57
2001-06-09 | 4:00 | 14.57
2001-06-09 | 5:00 | 14.42
2001-06-09 | 6:00 | 14.42
2001-06-09 | 7:00 | 14.42
2001-06-09 | 8:00 | 14.42
2001-06-09 | 9:00 | 14.57
2001-06-09 | 10:00 | 14.73
2001-06-09 | 11:00 | 14.89
2001-06-09 | 12:00 | 15.21
2001-06-09 | 13:00 | 15.52
2001-06-09 | 14:00 | 15.84
2001-06-09 | 15:00 | 16.31
2001-06-09 | 16:00 | 16.78
2001-06-09 | 17:00 | 16.78
2001-06-09 | 18:00 | 16.15
2001-06-09 | 19:00 | 15.68
2001-06-09 | 20:00 | 15.04
2001-06-09 | 21:00 | 14.57
2001-06-09 | 22:00 | 14.26
2001-06-09 | 23:00 | 13.95
2001-06-10 | 0:00 | 13.79
2001-06-10 | 1:00 | 13.79
2001-06-10 | 2:00 | 13.79
2001-06-10 | 3:00 | 13.64
2001-06-10 | 4:00 | 13.64
2001-06-10 | 5:00 | 13.64
2001-06-10 | 6:00 | 13.64
2001-06-10 | 7:00 | 13.64
2001-06-10 | 8:00 | 13.64
2001-06-10 | 9:00 | 13.64
2001-06-10 | 10:00 | 13.79
2001-06-10 | 11:00 | 13.79
2001-06-10 | 12:00 | 13.95
2001-06-10 | 13:00 | 14.26
2001-06-10 | 14:00 | 14.57
2001-06-10 | 15:00 | 14.89
2001-06-10 | 16:00 | 14.89
2001-06-10 | 17:00 | 15.04
2001-06-10 | 18:00 | 14.89
2001-06-10 | 19:00 | 14.73
2001-06-10 | 20:00 | 14.57
2001-06-10 | 21:00 | 14.26
2001-06-10 | 22:00 | 14.26
2001-06-10 | 23:00 | 14.11
2001-06-11 | 0:00 | 13.95
2001-06-11 | 1:00 | 13.79
2001-06-11 | 2:00 | 13.79
2001-06-11 | 3:00 | 13.64
2001-06-11 | 4:00 | 13.49
2001-06-11 | 5:00 | 13.34
2001-06-11 | 6:00 | 13.18
2001-06-11 | 7:00 | 13.18
2001-06-11 | 8:00 | 13.18
2001-06-11 | 9:00 | 13.34
2001-06-11 | 10:00 | 13.49
2001-06-11 | 11:00 | 13.49
2001-06-11 | 12:00 | 13.64
2001-06-11 | 13:00 | 13.79
2001-06-11 | 14:00 | 14.26
2001-06-11 | 15:00 | 14.73
2001-06-11 | 16:00 | 15.21
2001-06-11 | 17:00 | 15.04
2001-06-11 | 18:00 | 14.73
2001-06-11 | 19:00 | 14.42
2001-06-11 | 20:00 | 14.11
2001-06-11 | 21:00 | 13.79
2001-06-11 | 22:00 | 13.49
2001-06-11 | 23:00 | 13.34
2001-06-12 | 0:00 | 13.03
2001-06-12 | 1:00 | 12.87
2001-06-12 | 2:00 | 12.72
2001-06-12 | 3:00 | 12.41
2001-06-12 | 4:00 | 12.25
2001-06-12 | 5:00 | 11.94
2001-06-12 | 6:00 | 12.25
2001-06-12 | 7:00 | 12.72
2001-06-12 | 8:00 | 12.87
2001-06-12 | 9:00 | 12.87
2001-06-12 | 10:00 | 12.87
2001-06-12 | 11:00 | 13.18
2001-06-12 | 12:00 | 13.49
2001-06-12 | 13:00 | 13.49
2001-06-12 | 14:00 | 13.49
2001-06-12 | 15:00 | 13.49
2001-06-12 | 16:00 | 13.34
2001-06-12 | 17:00 | 13.34
2001-06-12 | 18:00 | 13.34
2001-06-12 | 19:00 | 13.18
2001-06-12 | 20:00 | 13.03
2001-06-12 | 21:00 | 12.87
2001-06-12 | 22:00 | 12.72
2001-06-12 | 23:00 | 12.56
2001-06-13 | 0:00 | 12.41
2001-06-13 | 1:00 | 12.41
2001-06-13 | 2:00 | 12.41
2001-06-13 | 3:00 | 12.41
2001-06-13 | 4:00 | 12.25
2001-06-13 | 5:00 | 12.25
2001-06-13 | 6:00 | 12.09
2001-06-13 | 7:00 | 12.09
2001-06-13 | 8:00 | 12.25
2001-06-13 | 9:00 | 12.41
2001-06-13 | 10:00 | 12.87
2001-06-13 | 11:00 | 13.64
2001-06-13 | 12:00 | 14.26
2001-06-13 | 13:00 | 15.04
2001-06-13 | 14:00 | 15.84
2001-06-13 | 15:00 | 15.99
2001-06-13 | 16:00 | 15.99
2001-06-13 | 17:00 | 15.84
2001-06-13 | 18:00 | 15.99
2001-06-13 | 19:00 | 15.68
2001-06-13 | 20:00 | 15.68
2001-06-13 | 21:00 | 15.21
2001-06-13 | 22:00 | 14.89
2001-06-13 | 23:00 | 14.26
2001-06-14 | 0:00 | 13.95
2001-06-14 | 1:00 | 13.79
2001-06-14 | 2:00 | 13.64
2001-06-14 | 3:00 | 13.34
2001-06-14 | 4:00 | 13.18
2001-06-14 | 5:00 | 13.03
2001-06-14 | 6:00 | 12.87
2001-06-14 | 7:00 | 12.87
2001-06-14 | 8:00 | 12.87
2001-06-14 | 9:00 | 12.87
2001-06-14 | 10:00 | 13.18
2001-06-14 | 11:00 | 13.64
2001-06-14 | 12:00 | 14.11
2001-06-14 | 13:00 | 14.57
2001-06-14 | 14:00 | 15.36
2001-06-14 | 15:00 | 16.15
2001-06-14 | 16:00 | 16.47
2001-06-14 | 17:00 | 16.47
2001-06-14 | 18:00 | 16.15
2001-06-14 | 19:00 | 15.68
2001-06-14 | 20:00 | 15.21
2001-06-14 | 21:00 | 14.42
2001-06-14 | 22:00 | 13.95
2001-06-14 | 23:00 | 13.79
2001-06-15 | 0:00 | 13.49
2001-06-15 | 1:00 | 13.34
2001-06-15 | 2:00 | 13.34
2001-06-15 | 3:00 | 13.03
2001-06-15 | 4:00 | 13.03
2001-06-15 | 5:00 | 12.87
2001-06-15 | 6:00 | 12.72
2001-06-15 | 7:00 | 12.72
2001-06-15 | 8:00 | 12.87
2001-06-15 | 9:00 | 13.03
2001-06-15 | 10:00 | 13.49
2001-06-15 | 11:00 | 14.11
2001-06-15 | 12:00 | 14.73
2001-06-15 | 13:00 | 15.52
2001-06-15 | 14:00 | 15.99
2001-06-15 | 15:00 | 16.63
2001-06-15 | 16:00 | 16.78
2001-06-15 | 17:00 | 16.94
2001-06-15 | 18:00 | 16.94
2001-06-15 | 19:00 | 16.63
2001-06-15 | 20:00 | 16.47
2001-06-15 | 21:00 | 16.15
2001-06-15 | 22:00 | 15.84
2001-06-15 | 23:00 | 15.52
2001-06-16 | 0:00 | 14.89
2001-06-16 | 1:00 | 14.57
2001-06-16 | 2:00 | 14.26
2001-06-16 | 3:00 | 14.11
2001-06-16 | 4:00 | 13.79
2001-06-16 | 5:00 | 13.64
2001-06-16 | 6:00 | 13.64
2001-06-16 | 7:00 | 13.64
2001-06-16 | 8:00 | 13.49
2001-06-16 | 9:00 | 13.49
2001-06-16 | 10:00 | 13.64
2001-06-16 | 11:00 | 14.11
2001-06-16 | 12:00 | 14.89
2001-06-16 | 13:00 | 15.52
2001-06-16 | 14:00 | 16.15
2001-06-16 | 15:00 | 16.47
2001-06-16 | 16:00 | 16.78
2001-06-16 | 17:00 | 16.78
2001-06-16 | 18:00 | 16.63
2001-06-16 | 19:00 | 16.31
2001-06-16 | 20:00 | 16.15
2001-06-16 | 21:00 | 15.68
2001-06-16 | 22:00 | 15.21
2001-06-16 | 23:00 | 14.73
2001-06-17 | 0:00 | 14.42
2001-06-17 | 1:00 | 14.11
2001-06-17 | 2:00 | 14.11
2001-06-17 | 3:00 | 13.95
2001-06-17 | 4:00 | 13.95
2001-06-17 | 5:00 | 13.95
2001-06-17 | 6:00 | 13.79
2001-06-17 | 7:00 | 13.79
2001-06-17 | 8:00 | 13.79
2001-06-17 | 9:00 | 13.95
2001-06-17 | 10:00 | 14.11
2001-06-17 | 11:00 | 14.57
2001-06-17 | 12:00 | 14.73
2001-06-17 | 13:00 | 14.57
2001-06-17 | 14:00 | 14.57
2001-06-17 | 15:00 | 15.36
2001-06-17 | 16:00 | 15.84
2001-06-17 | 17:00 | 15.84
2001-06-17 | 18:00 | 15.99
2001-06-17 | 19:00 | 15.84
2001-06-17 | 20:00 | 15.36
2001-06-17 | 21:00 | 14.89
2001-06-17 | 22:00 | 14.57
2001-06-17 | 23:00 | 14.11
2001-06-18 | 0:00 | 13.64
2001-06-18 | 1:00 | 13.49
2001-06-18 | 2:00 | 13.49
2001-06-18 | 3:00 | 13.49
2001-06-18 | 4:00 | 13.34
2001-06-18 | 5:00 | 13.18
2001-06-18 | 6:00 | 13.18
2001-06-18 | 7:00 | 13.18
2001-06-18 | 8:00 | 13.34
2001-06-18 | 9:00 | 13.49
2001-06-18 | 10:00 | 13.79
2001-06-18 | 11:00 | 14.42
2001-06-18 | 12:00 | 15.04
2001-06-18 | 13:00 | 15.84
2001-06-18 | 14:00 | 16.31
2001-06-18 | 15:00 | 16.63
2001-06-18 | 16:00 | 16.78
2001-06-18 | 17:00 | 16.78
2001-06-18 | 18:00 | 16.31
2001-06-18 | 19:00 | 15.52
2001-06-18 | 20:00 | 14.89
2001-06-18 | 21:00 | 14.42
2001-06-18 | 22:00 | 14.11
2001-06-18 | 23:00 | 13.95
2001-06-19 | 0:00 | 13.79
2001-06-19 | 1:00 | 13.64
2001-06-19 | 2:00 | 13.64
2001-06-19 | 3:00 | 13.64
2001-06-19 | 4:00 | 13.64
2001-06-19 | 5:00 | 13.79
2001-06-19 | 6:00 | 13.79
2001-06-19 | 7:00 | 13.79
2001-06-19 | 8:00 | 13.79
2001-06-19 | 9:00 | 13.95
2001-06-19 | 10:00 | 14.26
2001-06-19 | 11:00 | 14.89
2001-06-19 | 12:00 | 15.68
2001-06-19 | 13:00 | 16.31
2001-06-19 | 14:00 | 16.94
2001-06-19 | 15:00 | 16.94
2001-06-19 | 16:00 | 17.11
2001-06-19 | 17:00 | 16.78
2001-06-19 | 18:00 | 16.47
2001-06-19 | 19:00 | 15.99
2001-06-19 | 20:00 | 15.36
2001-06-19 | 21:00 | 15.04
2001-06-19 | 22:00 | 14.73
2001-06-19 | 23:00 | 14.42
2001-06-20 | 0:00 | 14.42
2001-06-20 | 1:00 | 14.57
2001-06-20 | 2:00 | 14.57
2001-06-20 | 3:00 | 14.73
2001-06-20 | 4:00 | 14.73
2001-06-20 | 5:00 | 14.57
2001-06-20 | 6:00 | 14.57
2001-06-20 | 7:00 | 14.57
2001-06-20 | 8:00 | 14.57
2001-06-20 | 9:00 | 14.73
2001-06-20 | 10:00 | 15.04
2001-06-20 | 11:00 | 15.68
2001-06-20 | 12:00 | 16.31
2001-06-20 | 13:00 | 17.11
2001-06-20 | 14:00 | 17.74
2001-06-20 | 15:00 | 18.07
2001-06-20 | 16:00 | 18.71
2001-06-20 | 17:00 | 19.36
2001-06-20 | 18:00 | 19.52
2001-06-20 | 19:00 | 19.52
2001-06-20 | 20:00 | 19.36
2001-06-20 | 21:00 | 19.04
2001-06-20 | 22:00 | 18.55
2001-06-20 | 23:00 | 17.91
2001-06-21 | 0:00 | 17.11
2001-06-21 | 1:00 | 16.63
2001-06-21 | 2:00 | 16.47
2001-06-21 | 3:00 | 16.47
2001-06-21 | 4:00 | 16.31
2001-06-21 | 5:00 | 16.31
2001-06-21 | 6:00 | 16.15
2001-06-21 | 7:00 | 16.15
2001-06-21 | 8:00 | 16.15
2001-06-21 | 9:00 | 16.15
2001-06-21 | 10:00 | 16.47
2001-06-21 | 11:00 | 17.11
2001-06-21 | 12:00 | 17.91
2001-06-21 | 13:00 | 18.71
2001-06-21 | 14:00 | 19.2
2001-06-21 | 15:00 | 19.68
2001-06-21 | 16:00 | 19.84
2001-06-21 | 17:00 | 19.84
2001-06-21 | 18:00 | 19.68
2001-06-21 | 19:00 | 19.36
2001-06-21 | 20:00 | 19.04
2001-06-21 | 21:00 | 18.71
2001-06-21 | 22:00 | 18.39
2001-06-21 | 23:00 | 17.91
2001-06-22 | 0:00 | 17.42
2001-06-22 | 1:00 | 17.11
2001-06-22 | 2:00 | 16.78
2001-06-22 | 3:00 | 16.63
2001-06-22 | 4:00 | 16.47
2001-06-22 | 5:00 | 16.31
2001-06-22 | 6:00 | 16.15
2001-06-22 | 7:00 | 16.15
2001-06-22 | 8:00 | 16.15
2001-06-22 | 9:00 | 16.31
2001-06-22 | 10:00 | 16.63
2001-06-22 | 11:00 | 17.11
2001-06-22 | 12:00 | 17.91
2001-06-22 | 13:00 | 18.39
2001-06-22 | 14:00 | 18.88
2001-06-22 | 15:00 | 18.71
2001-06-22 | 16:00 | 18.88
2001-06-22 | 17:00 | 19.04
2001-06-22 | 18:00 | 19.04
2001-06-22 | 19:00 | 18.88
2001-06-22 | 20:00 | 18.55
2001-06-22 | 21:00 | 18.23
2001-06-22 | 22:00 | 17.91
2001-06-22 | 23:00 | 17.74
2001-06-23 | 0:00 | 17.42
2001-06-23 | 1:00 | 16.94
2001-06-23 | 2:00 | 16.63
2001-06-23 | 3:00 | 16.47
2001-06-23 | 4:00 | 16.31
2001-06-23 | 5:00 | 16.15
2001-06-23 | 6:00 | 15.99
2001-06-23 | 7:00 | 15.99
2001-06-23 | 8:00 | 15.99
2001-06-23 | 9:00 | 15.99
2001-06-23 | 10:00 | 16.47
2001-06-23 | 11:00 | 16.78
2001-06-23 | 12:00 | 17.11
2001-06-23 | 13:00 | 17.58
2001-06-23 | 14:00 | 17.74
2001-06-23 | 15:00 | 17.58
2001-06-23 | 16:00 | 17.74
2001-06-23 | 17:00 | 17.74
2001-06-23 | 18:00 | 17.74
2001-06-23 | 19:00 | 17.58
2001-06-23 | 20:00 | 17.42
2001-06-23 | 21:00 | 17.11
2001-06-23 | 22:00 | 16.78
2001-06-23 | 23:00 | 16.47
2001-06-24 | 0:00 | 16.31
2001-06-24 | 1:00 | 16.15
2001-06-24 | 2:00 | 15.99
2001-06-24 | 3:00 | 15.84
2001-06-24 | 4:00 | 15.68
2001-06-24 | 5:00 | 15.52
2001-06-24 | 6:00 | 15.68
2001-06-24 | 7:00 | 15.68
2001-06-24 | 8:00 | 15.68
2001-06-24 | 9:00 | 15.52
2001-06-24 | 10:00 | 15.52
2001-06-24 | 11:00 | 15.36
2001-06-24 | 12:00 | 15.68
2001-06-24 | 13:00 | 15.84
2001-06-24 | 14:00 | 15.99
2001-06-24 | 15:00 | 16.31
2001-06-24 | 16:00 | 16.63
2001-06-24 | 17:00 | 16.47
2001-06-24 | 18:00 | 16.15
2001-06-24 | 19:00 | 15.99
2001-06-24 | 20:00 | 15.84
2001-06-24 | 21:00 | 15.52
2001-06-24 | 22:00 | 15.52
2001-06-24 | 23:00 | 15.52
2001-06-25 | 0:00 | 15.36
2001-06-25 | 1:00 | 15.21
2001-06-25 | 2:00 | 15.04
2001-06-25 | 3:00 | 15.04
2001-06-25 | 4:00 | 14.89
2001-06-25 | 5:00 | 14.89
2001-06-25 | 6:00 | 14.89
2001-06-25 | 7:00 | 14.73
2001-06-25 | 8:00 | 14.89
2001-06-25 | 9:00 | 15.04
2001-06-25 | 10:00 | 15.36
2001-06-25 | 11:00 | 15.68
2001-06-25 | 12:00 | 15.99
2001-06-25 | 13:00 | 16.47
2001-06-25 | 14:00 | 17.11
2001-06-25 | 15:00 | 17.26
2001-06-25 | 16:00 | 17.42
2001-06-25 | 17:00 | 17.11
2001-06-25 | 18:00 | 16.78
2001-06-25 | 19:00 | 16.47
2001-06-25 | 20:00 | 16.15
2001-06-25 | 21:00 | 15.84
2001-06-25 | 22:00 | 15.68
2001-06-25 | 23:00 | 15.52
2001-06-26 | 0:00 | 15.52
2001-06-26 | 1:00 | 15.52
2001-06-26 | 2:00 | 15.52
2001-06-26 | 3:00 | 15.36
2001-06-26 | 4:00 | 15.36
2001-06-26 | 5:00 | 15.36
2001-06-26 | 6:00 | 15.36
2001-06-26 | 7:00 | 15.21
2001-06-26 | 8:00 | 15.36
2001-06-26 | 9:00 | 15.52
2001-06-26 | 10:00 | 15.84
2001-06-26 | 11:00 | 16.31
2001-06-26 | 12:00 | 16.47
2001-06-26 | 13:00 | 16.63
2001-06-26 | 14:00 | 16.47
2001-06-26 | 15:00 | 16.47
2001-06-26 | 16:00 | 16.47
2001-06-26 | 17:00 | 16.31
2001-06-26 | 18:00 | 16.15
2001-06-26 | 19:00 | 16.15
2001-06-26 | 20:00 | 15.99
2001-06-26 | 21:00 | 15.84
2001-06-26 | 22:00 | 15.84
2001-06-26 | 23:00 | 15.68
2001-06-27 | 0:00 | 15.68
2001-06-27 | 1:00 | 15.52
2001-06-27 | 2:00 | 15.52
2001-06-27 | 3:00 | 15.52
2001-06-27 | 4:00 | 15.36
2001-06-27 | 5:00 | 15.36
2001-06-27 | 6:00 | 15.36
2001-06-27 | 7:00 | 15.36
2001-06-27 | 8:00 | 15.52
2001-06-27 | 9:00 | 15.52
2001-06-27 | 10:00 | 15.84
2001-06-27 | 11:00 | 16.15
2001-06-27 | 12:00 | 16.47
2001-06-27 | 13:00 | 16.63
2001-06-27 | 14:00 | 16.78
2001-06-27 | 15:00 | 17.26
2001-06-27 | 16:00 | 17.74
2001-06-27 | 17:00 | 17.91
2001-06-27 | 18:00 | 17.91
2001-06-27 | 19:00 | 17.58
2001-06-27 | 20:00 | 17.26
2001-06-27 | 21:00 | 16.94
2001-06-27 | 22:00 | 16.47
2001-06-27 | 23:00 | 16.31
2001-06-28 | 0:00 | 16.15
2001-06-28 | 1:00 | 16.15
2001-06-28 | 2:00 | 16.15
2001-06-28 | 3:00 | 15.99
2001-06-28 | 4:00 | 15.99
2001-06-28 | 5:00 | 15.99
2001-06-28 | 6:00 | 15.84
2001-06-28 | 7:00 | 15.84
2001-06-28 | 8:00 | 15.84
2001-06-28 | 9:00 | 15.84
2001-06-28 | 10:00 | 15.99
2001-06-28 | 11:00 | 15.99
2001-06-28 | 12:00 | 16.15
2001-06-28 | 13:00 | 16.47
2001-06-28 | 14:00 | 16.78
2001-06-28 | 15:00 | 17.11
2001-06-28 | 16:00 | 17.42
2001-06-28 | 17:00 | 17.42
2001-06-28 | 18:00 | 17.58
2001-06-28 | 19:00 | 17.42
2001-06-28 | 20:00 | 16.94
2001-06-28 | 21:00 | 16.63
2001-06-28 | 22:00 | 16.47
2001-06-28 | 23:00 | 16.31
2001-06-29 | 0:00 | 16.15
2001-06-29 | 1:00 | 15.99
2001-06-29 | 2:00 | 15.84
2001-06-29 | 3:00 | 15.84
2001-06-29 | 4:00 | 15.68
2001-06-29 | 5:00 | 15.52
2001-06-29 | 6:00 | 15.52
2001-06-29 | 7:00 | 15.52
2001-06-29 | 8:00 | 15.52
2001-06-29 | 9:00 | 15.68
2001-06-29 | 10:00 | 15.99
2001-06-29 | 11:00 | 16.63
2001-06-29 | 12:00 | 17.26
2001-06-29 | 13:00 | 17.91
2001-06-29 | 14:00 | 18.23
2001-06-29 | 15:00 | 18.71
2001-06-29 | 16:00 | 19.36
2001-06-29 | 17:00 | 19.36
2001-06-29 | 18:00 | 19.04
2001-06-29 | 19:00 | 18.88
2001-06-29 | 20:00 | 18.39
2001-06-29 | 21:00 | 17.91
2001-06-29 | 22:00 | 17.58
2001-06-29 | 23:00 | 17.26
2001-06-30 | 0:00 | 16.94
2001-06-30 | 1:00 | 16.94
2001-06-30 | 2:00 | 16.78
2001-06-30 | 3:00 | 16.63
2001-06-30 | 4:00 | 16.31
2001-06-30 | 5:00 | 16.31
2001-06-30 | 6:00 | 16.15
2001-06-30 | 7:00 | 16.15
2001-06-30 | 8:00 | 16.15
2001-06-30 | 9:00 | 16.15
2001-06-30 | 10:00 | 16.47
2001-06-30 | 11:00 | 16.94
2001-06-30 | 12:00 | 17.42
2001-06-30 | 13:00 | 18.07
2001-06-30 | 14:00 | 18.39
2001-06-30 | 15:00 | 18.71
2001-06-30 | 16:00 | 18.55
2001-06-30 | 17:00 | 18.71
2001-06-30 | 18:00 | 18.55
2001-06-30 | 19:00 | 18.23
2001-06-30 | 20:00 | 17.74
2001-06-30 | 21:00 | 17.26
2001-06-30 | 22:00 | 16.94
2001-06-30 | 23:00 | 16.47
2001-07-01 | 0:00 | 16.15
2001-07-01 | 1:00 | 15.99
2001-07-01 | 2:00 | 15.99
2001-07-01 | 3:00 | 15.84
2001-07-01 | 4:00 | 15.99
2001-07-01 | 5:00 | 15.84
2001-07-01 | 6:00 | 15.52
2001-07-01 | 7:00 | 15.36
2001-07-01 | 8:00 | 15.36
2001-07-01 | 9:00 | 15.52
2001-07-01 | 10:00 | 15.99
2001-07-01 | 11:00 | 16.47
2001-07-01 | 12:00 | 17.26
2001-07-01 | 13:00 | 18.07
2001-07-01 | 14:00 | 18.39
2001-07-01 | 15:00 | 19.04
2001-07-01 | 16:00 | 19.52
2001-07-01 | 17:00 | 19.52
2001-07-01 | 18:00 | 19.36
2001-07-01 | 19:00 | 18.71
2001-07-01 | 20:00 | 18.39
2001-07-01 | 21:00 | 17.91
2001-07-01 | 22:00 | 17.74
2001-07-01 | 23:00 | 17.42
2001-07-02 | 0:00 | 17.26
2001-07-02 | 1:00 | 16.94
2001-07-02 | 2:00 | 16.78
2001-07-02 | 3:00 | 16.63
2001-07-02 | 4:00 | 16.47
2001-07-02 | 5:00 | 16.31
2001-07-02 | 6:00 | 16.15
2001-07-02 | 7:00 | 16.15
2001-07-02 | 8:00 | 15.99
2001-07-02 | 9:00 | 16.15
2001-07-02 | 10:00 | 16.63
2001-07-02 | 11:00 | 17.26
2001-07-02 | 12:00 | 17.91
2001-07-02 | 13:00 | 18.55
2001-07-02 | 14:00 | 19.36
2001-07-02 | 15:00 | 20.17
2001-07-02 | 16:00 | 20.66
2001-07-02 | 17:00 | 21.15
2001-07-02 | 18:00 | 21.48
2001-07-02 | 19:00 | 21.15
2001-07-02 | 20:00 | 20.98
2001-07-02 | 21:00 | 20.66
2001-07-02 | 22:00 | 20.17
2001-07-02 | 23:00 | 19.52
2001-07-03 | 0:00 | 19.04
2001-07-03 | 1:00 | 18.71
2001-07-03 | 2:00 | 18.39
2001-07-03 | 3:00 | 18.23
2001-07-03 | 4:00 | 18.07
2001-07-03 | 5:00 | 17.91
2001-07-03 | 6:00 | 17.74
2001-07-03 | 7:00 | 17.58
2001-07-03 | 8:00 | 17.58
2001-07-03 | 9:00 | 17.74
2001-07-03 | 10:00 | 18.07
2001-07-03 | 11:00 | 18.39
2001-07-03 | 12:00 | 18.88
2001-07-03 | 13:00 | 19.2
2001-07-03 | 14:00 | 19.2
2001-07-03 | 15:00 | 19.04
2001-07-03 | 16:00 | 19.2
2001-07-03 | 17:00 | 19.36
2001-07-03 | 18:00 | 19.36
2001-07-03 | 19:00 | 19.52
2001-07-03 | 20:00 | 19.36
2001-07-03 | 21:00 | 19.04
2001-07-03 | 22:00 | 18.88
2001-07-03 | 23:00 | 19.04
2001-07-04 | 0:00 | 19.2
2001-07-04 | 1:00 | 19.2
2001-07-04 | 2:00 | 19.04
2001-07-04 | 3:00 | 19.04
2001-07-04 | 4:00 | 19.04
2001-07-04 | 5:00 | 18.88
2001-07-04 | 6:00 | 18.71
2001-07-04 | 7:00 | 18.55
2001-07-04 | 8:00 | 18.55
2001-07-04 | 9:00 | 18.71
2001-07-04 | 10:00 | 19.04
2001-07-04 | 11:00 | 19.36
2001-07-04 | 12:00 | 20.01
2001-07-04 | 13:00 | 20.66
2001-07-04 | 14:00 | 21.15
2001-07-04 | 15:00 | 21.65
2001-07-04 | 16:00 | 22.15
2001-07-04 | 17:00 | 22.15
2001-07-04 | 18:00 | 21.98
2001-07-04 | 19:00 | 21.65
2001-07-04 | 20:00 | 21.15
2001-07-04 | 21:00 | 20.66
2001-07-04 | 22:00 | 20.49
2001-07-04 | 23:00 | 20.17
2001-07-05 | 0:00 | 19.68
2001-07-05 | 1:00 | 19.36
2001-07-05 | 2:00 | 19.2
2001-07-05 | 3:00 | 18.88
2001-07-05 | 4:00 | 18.71
2001-07-05 | 5:00 | 18.55
2001-07-05 | 6:00 | 18.39
2001-07-05 | 7:00 | 18.39
2001-07-05 | 8:00 | 18.39
2001-07-05 | 9:00 | 18.39
2001-07-05 | 10:00 | 18.39
2001-07-05 | 11:00 | 19.2
2001-07-05 | 12:00 | 19.84
2001-07-05 | 13:00 | 20.66
2001-07-05 | 14:00 | 21.32
2001-07-05 | 15:00 | 21.82
2001-07-05 | 16:00 | 22.15
2001-07-05 | 17:00 | 22.32
2001-07-05 | 18:00 | 22.15
2001-07-05 | 19:00 | 21.65
2001-07-05 | 20:00 | 21.32
2001-07-05 | 21:00 | 20.82
2001-07-05 | 22:00 | 20.17
2001-07-05 | 23:00 | 19.52
2001-07-06 | 0:00 | 19.04
2001-07-06 | 1:00 | 18.88
2001-07-06 | 2:00 | 18.55
2001-07-06 | 3:00 | 18.23
2001-07-06 | 4:00 | 17.74
2001-07-06 | 5:00 | 17.74
2001-07-06 | 6:00 | 17.42
2001-07-06 | 7:00 | 17.42
2001-07-06 | 8:00 | 17.26
2001-07-06 | 9:00 | 17.26
2001-07-06 | 10:00 | 17.74
2001-07-06 | 11:00 | 18.39
2001-07-06 | 12:00 | 19.04
2001-07-06 | 13:00 | 19.84
2001-07-06 | 14:00 | 20.49
2001-07-06 | 15:00 | 20.82
2001-07-06 | 16:00 | 20.98
2001-07-06 | 17:00 | 21.15
2001-07-06 | 18:00 | 20.98
2001-07-06 | 19:00 | 20.66
2001-07-06 | 20:00 | 20.33
2001-07-06 | 21:00 | 20.01
2001-07-06 | 22:00 | 19.68
2001-07-06 | 23:00 | 19.2
2001-07-07 | 0:00 | 18.88
2001-07-07 | 1:00 | 18.71
2001-07-07 | 2:00 | 18.39
2001-07-07 | 3:00 | 18.07
2001-07-07 | 4:00 | 18.07
2001-07-07 | 5:00 | 18.07
2001-07-07 | 6:00 | 18.07
2001-07-07 | 7:00 | 17.91
2001-07-07 | 8:00 | 17.91
2001-07-07 | 9:00 | 18.07
2001-07-07 | 10:00 | 18.39
2001-07-07 | 11:00 | 18.88
2001-07-07 | 12:00 | 19.52
2001-07-07 | 13:00 | 20.01
2001-07-07 | 14:00 | 20.17
2001-07-07 | 15:00 | 20.49
2001-07-07 | 16:00 | 20.98
2001-07-07 | 17:00 | 21.15
2001-07-07 | 18:00 | 21.15
2001-07-07 | 19:00 | 20.66
2001-07-07 | 20:00 | 20.17
2001-07-07 | 21:00 | 19.84
2001-07-07 | 22:00 | 19.52
2001-07-07 | 23:00 | 19.36
2001-07-08 | 0:00 | 19.04
2001-07-08 | 1:00 | 18.71
2001-07-08 | 2:00 | 18.39
2001-07-08 | 3:00 | 18.23
2001-07-08 | 4:00 | 18.23
2001-07-08 | 5:00 | 18.07
2001-07-08 | 6:00 | 18.07
2001-07-08 | 7:00 | 18.07
2001-07-08 | 8:00 | 18.07
2001-07-08 | 9:00 | 18.07
2001-07-08 | 10:00 | 18.39
2001-07-08 | 11:00 | 19.04
2001-07-08 | 12:00 | 19.68
2001-07-08 | 13:00 | 20.17
2001-07-08 | 14:00 | 20.82
2001-07-08 | 15:00 | 21.15
2001-07-08 | 16:00 | 21.48
2001-07-08 | 17:00 | 21.48
2001-07-08 | 18:00 | 21.32
2001-07-08 | 19:00 | 20.98
2001-07-08 | 20:00 | 20.66
2001-07-08 | 21:00 | 20.33
2001-07-08 | 22:00 | 19.84
2001-07-08 | 23:00 | 19.52
2001-07-09 | 0:00 | 19.2
2001-07-09 | 1:00 | 18.88
2001-07-09 | 2:00 | 18.71
2001-07-09 | 3:00 | 18.55
2001-07-09 | 4:00 | 18.39
2001-07-09 | 5:00 | 18.39
2001-07-09 | 6:00 | 18.23
2001-07-09 | 7:00 | 18.23
2001-07-09 | 8:00 | 18.23
2001-07-09 | 9:00 | 18.39
2001-07-09 | 10:00 | 18.71
2001-07-09 | 11:00 | 19.36
2001-07-09 | 12:00 | 20.01
2001-07-09 | 13:00 | 20.82
2001-07-09 | 14:00 | 21.32
2001-07-09 | 15:00 | 21.82
2001-07-09 | 16:00 | 22.15
2001-07-09 | 17:00 | 22.15
2001-07-09 | 18:00 | 22.15
2001-07-09 | 19:00 | 21.98
2001-07-09 | 20:00 | 21.65
2001-07-09 | 21:00 | 21.32
2001-07-09 | 22:00 | 20.82
2001-07-09 | 23:00 | 20.33
2001-07-10 | 0:00 | 20.01
2001-07-10 | 1:00 | 19.84
2001-07-10 | 2:00 | 19.68
2001-07-10 | 3:00 | 19.52
2001-07-10 | 4:00 | 19.52
2001-07-10 | 5:00 | 19.36
2001-07-10 | 6:00 | 19.36
2001-07-10 | 7:00 | 19.36
2001-07-10 | 8:00 | 19.52
2001-07-10 | 9:00 | 19.36
2001-07-10 | 10:00 | 19.52
2001-07-10 | 11:00 | 19.84
2001-07-10 | 12:00 | 20.33
2001-07-10 | 13:00 | 20.66
2001-07-10 | 14:00 | 20.98
2001-07-10 | 15:00 | 21.15
2001-07-10 | 16:00 | 20.66
2001-07-10 | 17:00 | 20.33
2001-07-10 | 18:00 | 20.33
2001-07-10 | 19:00 | 20.17
2001-07-10 | 20:00 | 20.17
2001-07-10 | 21:00 | 20.01
2001-07-10 | 22:00 | 19.84
2001-07-10 | 23:00 | 19.52
2001-07-11 | 0:00 | 19.52
2001-07-11 | 1:00 | 19.36
2001-07-11 | 2:00 | 19.36
2001-07-11 | 3:00 | 19.2
2001-07-11 | 4:00 | 19.04
2001-07-11 | 5:00 | 18.88
2001-07-11 | 6:00 | 18.71
2001-07-11 | 7:00 | 18.71
2001-07-11 | 8:00 | 18.71
2001-07-11 | 9:00 | 18.88
2001-07-11 | 10:00 | 19.2
2001-07-11 | 11:00 | 19.52
2001-07-11 | 12:00 | 19.84
2001-07-11 | 13:00 | 20.01
2001-07-11 | 14:00 | 20.01
2001-07-11 | 15:00 | 20.17
2001-07-11 | 16:00 | 20.33
2001-07-11 | 17:00 | 20.17
2001-07-11 | 18:00 | 19.84
2001-07-11 | 19:00 | 19.52
2001-07-11 | 20:00 | 19.36
2001-07-11 | 21:00 | 19.2
2001-07-11 | 22:00 | 19.04
2001-07-11 | 23:00 | 19.04
2001-07-12 | 0:00 | 18.88
2001-07-12 | 1:00 | 18.88
2001-07-12 | 2:00 | 18.71
2001-07-12 | 3:00 | 18.71
2001-07-12 | 4:00 | 18.55
2001-07-12 | 5:00 | 18.39
2001-07-12 | 6:00 | 18.39
2001-07-12 | 7:00 | 18.39
2001-07-12 | 8:00 | 18.39
2001-07-12 | 9:00 | 18.55
2001-07-12 | 10:00 | 18.88
2001-07-12 | 11:00 | 19.36
2001-07-12 | 12:00 | 20.01
2001-07-12 | 13:00 | 20.49
2001-07-12 | 14:00 | 20.66
2001-07-12 | 15:00 | 20.33
2001-07-12 | 16:00 | 20.01
2001-07-12 | 17:00 | 19.84
2001-07-12 | 18:00 | 19.52
2001-07-12 | 19:00 | 19.2
2001-07-12 | 20:00 | 18.88
2001-07-12 | 21:00 | 18.88
2001-07-12 | 22:00 | 18.71
2001-07-12 | 23:00 | 18.71
2001-07-13 | 0:00 | 18.71
2001-07-13 | 1:00 | 18.55
2001-07-13 | 2:00 | 18.39
2001-07-13 | 3:00 | 18.23
2001-07-13 | 4:00 | 18.07
2001-07-13 | 5:00 | 18.07
2001-07-13 | 6:00 | 17.91
2001-07-13 | 7:00 | 17.91
2001-07-13 | 8:00 | 17.91
2001-07-13 | 9:00 | 18.07
2001-07-13 | 10:00 | 18.39
2001-07-13 | 11:00 | 18.88
2001-07-13 | 12:00 | 19.52
2001-07-13 | 13:00 | 20.17
2001-07-13 | 14:00 | 20.66
2001-07-13 | 15:00 | 21.15
2001-07-13 | 16:00 | 21.48
2001-07-13 | 17:00 | 21.48
2001-07-13 | 18:00 | 21.48
2001-07-13 | 19:00 | 21.15
2001-07-13 | 20:00 | 20.82
2001-07-13 | 21:00 | 20.49
2001-07-13 | 22:00 | 19.84
2001-07-13 | 23:00 | 19.36
2001-07-14 | 0:00 | 18.88
2001-07-14 | 1:00 | 18.71
2001-07-14 | 2:00 | 18.23
2001-07-14 | 3:00 | 18.07
2001-07-14 | 4:00 | 18.07
2001-07-14 | 5:00 | 18.07
2001-07-14 | 6:00 | 17.91
2001-07-14 | 7:00 | 17.91
2001-07-14 | 8:00 | 17.91
2001-07-14 | 9:00 | 17.91
2001-07-14 | 10:00 | 18.07
2001-07-14 | 11:00 | 18.71
2001-07-14 | 12:00 | 19.68
2001-07-14 | 13:00 | 20.49
2001-07-14 | 14:00 | 20.98
2001-07-14 | 15:00 | 21.32
2001-07-14 | 16:00 | 21.65
2001-07-14 | 17:00 | 21.48
2001-07-14 | 18:00 | 21.15
2001-07-14 | 19:00 | 20.82
2001-07-14 | 20:00 | 20.33
2001-07-14 | 21:00 | 20.01
2001-07-14 | 22:00 | 19.52
2001-07-14 | 23:00 | 19.04
2001-07-15 | 0:00 | 18.71
2001-07-15 | 1:00 | 18.39
2001-07-15 | 2:00 | 18.07
2001-07-15 | 3:00 | 17.74
2001-07-15 | 4:00 | 17.58
2001-07-15 | 5:00 | 17.42
2001-07-15 | 6:00 | 17.42
2001-07-15 | 7:00 | 17.26
2001-07-15 | 8:00 | 17.26
2001-07-15 | 9:00 | 17.42
2001-07-15 | 10:00 | 17.74
2001-07-15 | 11:00 | 18.07
2001-07-15 | 12:00 | 18.55
2001-07-15 | 13:00 | 19.2
2001-07-15 | 14:00 | 19.68
2001-07-15 | 15:00 | 20.17
2001-07-15 | 16:00 | 20.66
2001-07-15 | 17:00 | 20.82
2001-07-15 | 18:00 | 20.66
2001-07-15 | 19:00 | 20.33
2001-07-15 | 20:00 | 20.01
2001-07-15 | 21:00 | 19.52
2001-07-15 | 22:00 | 19.2
2001-07-15 | 23:00 | 18.71
2001-07-16 | 0:00 | 18.39
2001-07-16 | 1:00 | 18.23
2001-07-16 | 2:00 | 17.91
2001-07-16 | 3:00 | 17.74
2001-07-16 | 4:00 | 17.58
2001-07-16 | 5:00 | 17.42
2001-07-16 | 6:00 | 17.42
2001-07-16 | 7:00 | 17.42
2001-07-16 | 8:00 | 17.42
2001-07-16 | 9:00 | 17.42
2001-07-16 | 10:00 | 17.58
2001-07-16 | 11:00 | 17.58
2001-07-16 | 12:00 | 18.23
2001-07-16 | 13:00 | 18.71
2001-07-16 | 14:00 | 18.88
2001-07-16 | 15:00 | 19.52
2001-07-16 | 16:00 | 20.01
2001-07-16 | 17:00 | 20.01
2001-07-16 | 18:00 | 19.52
2001-07-16 | 19:00 | 18.88
2001-07-16 | 20:00 | 18.55
2001-07-16 | 21:00 | 18.39
2001-07-16 | 22:00 | 18.07
2001-07-16 | 23:00 | 17.91
2001-07-17 | 0:00 | 17.58
2001-07-17 | 1:00 | 17.42
2001-07-17 | 2:00 | 17.11
2001-07-17 | 3:00 | 17.11
2001-07-17 | 4:00 | 17.11
2001-07-17 | 5:00 | 17.11
2001-07-17 | 6:00 | 16.94
2001-07-17 | 7:00 | 16.94
2001-07-17 | 8:00 | 16.94
2001-07-17 | 9:00 | 16.94
2001-07-17 | 10:00 | 17.11
2001-07-17 | 11:00 | 17.26
2001-07-17 | 12:00 | 17.74
2001-07-17 | 13:00 | 18.23
2001-07-17 | 14:00 | 19.04
2001-07-17 | 15:00 | 19.52
2001-07-17 | 16:00 | 19.68
2001-07-17 | 17:00 | 19.68
2001-07-17 | 18:00 | 19.52
2001-07-17 | 19:00 | 19.2
2001-07-17 | 20:00 | 18.88
2001-07-17 | 21:00 | 18.55
2001-07-17 | 22:00 | 18.23
2001-07-17 | 23:00 | 17.91
2001-07-18 | 0:00 | 17.74
2001-07-18 | 1:00 | 17.58
2001-07-18 | 2:00 | 17.42
2001-07-18 | 3:00 | 17.26
2001-07-18 | 4:00 | 17.11
2001-07-18 | 5:00 | 16.94
2001-07-18 | 6:00 | 16.78
2001-07-18 | 7:00 | 16.94
2001-07-18 | 8:00 | 16.94
2001-07-18 | 9:00 | 16.94
2001-07-18 | 10:00 | 17.11
2001-07-18 | 11:00 | 17.26
2001-07-18 | 12:00 | 17.42
2001-07-18 | 13:00 | 18.07
2001-07-18 | 14:00 | 18.39
2001-07-18 | 15:00 | 18.55
2001-07-18 | 16:00 | 18.71
2001-07-18 | 17:00 | 18.71
2001-07-18 | 18:00 | 18.71
2001-07-18 | 19:00 | 18.55
2001-07-18 | 20:00 | 18.39
2001-07-18 | 21:00 | 18.23
2001-07-18 | 22:00 | 17.91
2001-07-18 | 23:00 | 17.74
2001-07-19 | 0:00 | 17.42
2001-07-19 | 1:00 | 17.26
2001-07-19 | 2:00 | 17.11
2001-07-19 | 3:00 | 17.11
2001-07-19 | 4:00 | 16.94
2001-07-19 | 5:00 | 16.94
2001-07-19 | 6:00 | 16.94
2001-07-19 | 7:00 | 16.94
2001-07-19 | 8:00 | 16.94
2001-07-19 | 9:00 | 17.11
2001-07-19 | 10:00 | 17.26
2001-07-19 | 11:00 | 17.74
2001-07-19 | 12:00 | 18.39
2001-07-19 | 13:00 | 18.71
2001-07-19 | 14:00 | 19.04
2001-07-19 | 15:00 | 19.52
2001-07-19 | 16:00 | 20.01
2001-07-19 | 17:00 | 20.17
2001-07-19 | 18:00 | 20.01
2001-07-19 | 19:00 | 20.01
2001-07-19 | 20:00 | 19.68
2001-07-19 | 21:00 | 19.36
2001-07-19 | 22:00 | 19.04
2001-07-19 | 23:00 | 18.55
2001-07-20 | 0:00 | 18.23
2001-07-20 | 1:00 | 18.07
2001-07-20 | 2:00 | 18.23
2001-07-20 | 3:00 | 18.07
2001-07-20 | 4:00 | 18.07
2001-07-20 | 5:00 | 17.91
2001-07-20 | 6:00 | 17.74
2001-07-20 | 7:00 | 17.42
2001-07-20 | 8:00 | 17.42
2001-07-20 | 9:00 | 17.42
2001-07-20 | 10:00 | 17.58
2001-07-20 | 11:00 | 17.91
2001-07-20 | 12:00 | 18.23
2001-07-20 | 13:00 | 18.71
2001-07-20 | 14:00 | 19.36
2001-07-20 | 15:00 | 19.68
2001-07-20 | 16:00 | 20.01
2001-07-20 | 17:00 | 20.17
2001-07-20 | 18:00 | 19.84
2001-07-20 | 19:00 | 19.68
2001-07-20 | 20:00 | 19.2
2001-07-20 | 21:00 | 18.71
2001-07-20 | 22:00 | 18.39
2001-07-20 | 23:00 | 18.07
2001-07-21 | 0:00 | 17.74
2001-07-21 | 1:00 | 17.42
2001-07-21 | 2:00 | 17.11
2001-07-21 | 3:00 | 16.94
2001-07-21 | 4:00 | 16.78
2001-07-21 | 5:00 | 16.78
2001-07-21 | 6:00 | 16.78
2001-07-21 | 7:00 | 16.78
2001-07-21 | 8:00 | 16.63
2001-07-21 | 9:00 | 16.78
2001-07-21 | 10:00 | 16.94
2001-07-21 | 11:00 | 17.58
2001-07-21 | 12:00 | 18.39
2001-07-21 | 13:00 | 18.88
2001-07-21 | 14:00 | 19.68
2001-07-21 | 15:00 | 20.17
2001-07-21 | 16:00 | 20.49
2001-07-21 | 17:00 | 20.49
2001-07-21 | 18:00 | 20.17
2001-07-21 | 19:00 | 19.68
2001-07-21 | 20:00 | 19.2
2001-07-21 | 21:00 | 18.88
2001-07-21 | 22:00 | 18.39
2001-07-21 | 23:00 | 18.07
2001-07-22 | 0:00 | 17.91
2001-07-22 | 1:00 | 17.74
2001-07-22 | 2:00 | 17.58
2001-07-22 | 3:00 | 17.42
2001-07-22 | 4:00 | 17.26
2001-07-22 | 5:00 | 17.11
2001-07-22 | 6:00 | 16.94
2001-07-22 | 7:00 | 16.94
2001-07-22 | 8:00 | 16.78
2001-07-22 | 9:00 | 16.94
2001-07-22 | 10:00 | 17.42
2001-07-22 | 11:00 | 18.07
2001-07-22 | 12:00 | 18.71
2001-07-22 | 13:00 | 19.52
2001-07-22 | 14:00 | 19.68
2001-07-22 | 15:00 | 20.33
2001-07-22 | 16:00 | 20.82
2001-07-22 | 17:00 | 20.82
2001-07-22 | 18:00 | 20.82
2001-07-22 | 19:00 | 20.49
2001-07-22 | 20:00 | 20.17
2001-07-22 | 21:00 | 19.68
2001-07-22 | 22:00 | 19.36
2001-07-22 | 23:00 | 19.04
2001-07-23 | 0:00 | 18.71
2001-07-23 | 1:00 | 18.55
2001-07-23 | 2:00 | 18.39
2001-07-23 | 3:00 | 18.39
2001-07-23 | 4:00 | 18.07
2001-07-23 | 5:00 | 18.07
2001-07-23 | 6:00 | 17.91
2001-07-23 | 7:00 | 17.74
2001-07-23 | 8:00 | 17.74
2001-07-23 | 9:00 | 17.74
2001-07-23 | 10:00 | 18.07
2001-07-23 | 11:00 | 18.55
2001-07-23 | 12:00 | 19.2
2001-07-23 | 13:00 | 19.84
2001-07-23 | 14:00 | 20.33
2001-07-23 | 15:00 | 20.66
2001-07-23 | 16:00 | 20.66
2001-07-23 | 17:00 | 20.82
2001-07-23 | 18:00 | 20.82
2001-07-23 | 19:00 | 20.66
2001-07-23 | 20:00 | 20.33
2001-07-23 | 21:00 | 19.84
2001-07-23 | 22:00 | 19.36
2001-07-23 | 23:00 | 19.04
2001-07-24 | 0:00 | 18.71
2001-07-24 | 1:00 | 18.39
2001-07-24 | 2:00 | 18.23
2001-07-24 | 3:00 | 18.07
2001-07-24 | 4:00 | 17.91
2001-07-24 | 5:00 | 17.91
2001-07-24 | 6:00 | 17.74
2001-07-24 | 7:00 | 17.91
2001-07-24 | 8:00 | 17.91
2001-07-24 | 9:00 | 17.91
2001-07-24 | 10:00 | 18.39
2001-07-24 | 11:00 | 18.88
2001-07-24 | 12:00 | 19.68
2001-07-24 | 13:00 | 20.49
2001-07-24 | 14:00 | 21.15
2001-07-24 | 15:00 | 21.82
2001-07-24 | 16:00 | 22.15
2001-07-24 | 17:00 | 21.98
2001-07-24 | 18:00 | 21.65
2001-07-24 | 19:00 | 21.48
2001-07-24 | 20:00 | 20.98
2001-07-24 | 21:00 | 20.66
2001-07-24 | 22:00 | 20.17
2001-07-24 | 23:00 | 19.68
2001-07-25 | 0:00 | 19.36
2001-07-25 | 1:00 | 19.04
2001-07-25 | 2:00 | 18.88
2001-07-25 | 3:00 | 18.55
2001-07-25 | 4:00 | 18.39
2001-07-25 | 5:00 | 18.23
2001-07-25 | 6:00 | 18.07
2001-07-25 | 7:00 | 17.91
2001-07-25 | 8:00 | 17.91
2001-07-25 | 9:00 | 18.07
2001-07-25 | 10:00 | 18.23
2001-07-25 | 11:00 | 18.88
2001-07-25 | 12:00 | 19.68
2001-07-25 | 13:00 | 20.33
2001-07-25 | 14:00 | 21.15
2001-07-25 | 15:00 | 21.48
2001-07-25 | 16:00 | 21.65
2001-07-25 | 17:00 | 21.65
2001-07-25 | 18:00 | 21.48
2001-07-25 | 19:00 | 20.98
2001-07-25 | 20:00 | 20.66
2001-07-25 | 21:00 | 20.33
2001-07-25 | 22:00 | 20.01
2001-07-25 | 23:00 | 19.52
2001-07-26 | 0:00 | 19.2
2001-07-26 | 1:00 | 19.04
2001-07-26 | 2:00 | 18.71
2001-07-26 | 3:00 | 18.55
2001-07-26 | 4:00 | 18.23
2001-07-26 | 5:00 | 18.07
2001-07-26 | 6:00 | 17.74
2001-07-26 | 7:00 | 17.74
2001-07-26 | 8:00 | 17.74
2001-07-26 | 9:00 | 17.91
2001-07-26 | 10:00 | 18.07
2001-07-26 | 11:00 | 18.71
2001-07-26 | 12:00 | 19.68
2001-07-26 | 13:00 | 20.49
2001-07-26 | 14:00 | 21.15
2001-07-26 | 15:00 | 21.48
2001-07-26 | 16:00 | 21.82
2001-07-26 | 17:00 | 21.98
2001-07-26 | 18:00 | 21.65
2001-07-26 | 19:00 | 21.32
2001-07-26 | 20:00 | 20.82
2001-07-26 | 21:00 | 20.49
2001-07-26 | 22:00 | 20.17
2001-07-26 | 23:00 | 19.84
2001-07-27 | 0:00 | 19.52
2001-07-27 | 1:00 | 19.2
2001-07-27 | 2:00 | 18.88
2001-07-27 | 3:00 | 18.71
2001-07-27 | 4:00 | 18.39
2001-07-27 | 5:00 | 18.23
2001-07-27 | 6:00 | 17.91
2001-07-27 | 7:00 | 17.91
2001-07-27 | 8:00 | 17.91
2001-07-27 | 9:00 | 17.91
2001-07-27 | 10:00 | 18.07
2001-07-27 | 11:00 | 18.39
2001-07-27 | 12:00 | 19.36
2001-07-27 | 13:00 | 20.01
2001-07-27 | 14:00 | 20.33
2001-07-27 | 15:00 | 20.82
2001-07-27 | 16:00 | 21.15
2001-07-27 | 17:00 | 21.15
2001-07-27 | 18:00 | 20.98
2001-07-27 | 19:00 | 20.49
2001-07-27 | 20:00 | 20.01
2001-07-27 | 21:00 | 19.68
2001-07-27 | 22:00 | 19.2
2001-07-27 | 23:00 | 18.71
2001-07-28 | 0:00 | 18.39
2001-07-28 | 1:00 | 18.07
2001-07-28 | 2:00 | 17.91
2001-07-28 | 3:00 | 17.74
2001-07-28 | 4:00 | 17.58
2001-07-28 | 5:00 | 17.74
2001-07-28 | 6:00 | 17.58
2001-07-28 | 7:00 | 17.58
2001-07-28 | 8:00 | 17.58
2001-07-28 | 9:00 | 17.74
2001-07-28 | 10:00 | 17.91
2001-07-28 | 11:00 | 17.91
2001-07-28 | 12:00 | 18.07
2001-07-28 | 13:00 | 18.23
2001-07-28 | 14:00 | 18.39
2001-07-28 | 15:00 | 18.88
2001-07-28 | 16:00 | 19.2
2001-07-28 | 17:00 | 19.52
2001-07-28 | 18:00 | 19.36
2001-07-28 | 19:00 | 19.04
2001-07-28 | 20:00 | 18.88
2001-07-28 | 21:00 | 18.55
2001-07-28 | 22:00 | 18.23
2001-07-28 | 23:00 | 18.07
2001-07-29 | 0:00 | 17.91
2001-07-29 | 1:00 | 17.74
2001-07-29 | 2:00 | 17.58
2001-07-29 | 3:00 | 17.42
2001-07-29 | 4:00 | 17.11
2001-07-29 | 5:00 | 16.94
2001-07-29 | 6:00 | 16.78
2001-07-29 | 7:00 | 16.78
2001-07-29 | 8:00 | 16.78
2001-07-29 | 9:00 | 16.94
2001-07-29 | 10:00 | 17.11
2001-07-29 | 11:00 | 17.26
2001-07-29 | 12:00 | 17.26
2001-07-29 | 13:00 | 17.26
2001-07-29 | 14:00 | 17.26
2001-07-29 | 15:00 | 17.26
2001-07-29 | 16:00 | 17.26
2001-07-29 | 17:00 | 17.42
2001-07-29 | 18:00 | 17.42
2001-07-29 | 19:00 | 17.42
2001-07-29 | 20:00 | 17.26
2001-07-29 | 21:00 | 17.26
2001-07-29 | 22:00 | 17.26
2001-07-29 | 23:00 | 17.11
2001-07-30 | 0:00 | 17.11
2001-07-30 | 1:00 | 17.11
2001-07-30 | 2:00 | 17.11
2001-07-30 | 3:00 | 16.94
2001-07-30 | 4:00 | 16.94
2001-07-30 | 5:00 | 16.94
2001-07-30 | 6:00 | 16.78
2001-07-30 | 7:00 | 16.78
2001-07-30 | 8:00 | 16.78
2001-07-30 | 9:00 | 16.63
2001-07-30 | 10:00 | 16.78
2001-07-30 | 11:00 | 16.94
2001-07-30 | 12:00 | 17.26
2001-07-30 | 13:00 | 17.42
2001-07-30 | 14:00 | 18.07
2001-07-30 | 15:00 | 18.71
2001-07-30 | 16:00 | 19.04
2001-07-30 | 17:00 | 19.04
2001-07-30 | 18:00 | 18.88
2001-07-30 | 19:00 | 18.55
2001-07-30 | 20:00 | 18.23
2001-07-30 | 21:00 | 17.74
2001-07-30 | 22:00 | 17.26
2001-07-30 | 23:00 | 16.94
2001-07-31 | 0:00 | 16.63
2001-07-31 | 1:00 | 16.47
2001-07-31 | 2:00 | 16.31
2001-07-31 | 3:00 | 16.31
2001-07-31 | 4:00 | 16.15
2001-07-31 | 5:00 | 15.99
2001-07-31 | 6:00 | 15.99
2001-07-31 | 7:00 | 15.99
2001-07-31 | 8:00 | 15.99
2001-07-31 | 9:00 | 15.99
2001-07-31 | 10:00 | 16.15
2001-07-31 | 11:00 | 16.78
2001-07-31 | 12:00 | 17.58
2001-07-31 | 13:00 | 18.39
2001-07-31 | 14:00 | 19.2
2001-07-31 | 15:00 | 19.68
2001-07-31 | 16:00 | 20.01
2001-07-31 | 17:00 | 20.01
2001-07-31 | 18:00 | 19.84
2001-07-31 | 19:00 | 19.68
2001-07-31 | 20:00 | 19.36
2001-07-31 | 21:00 | 19.04
2001-07-31 | 22:00 | 18.71
2001-07-31 | 23:00 | 18.23
2001-08-01 | 0:00 | 17.91
2001-08-01 | 1:00 | 17.58
2001-08-01 | 2:00 | 17.42
2001-08-01 | 3:00 | 17.42
2001-08-01 | 4:00 | 17.26
2001-08-01 | 5:00 | 17.26
2001-08-01 | 6:00 | 17.26
2001-08-01 | 7:00 | 17.26
2001-08-01 | 8:00 | 17.26
2001-08-01 | 9:00 | 17.42
2001-08-01 | 10:00 | 17.58
2001-08-01 | 11:00 | 17.74
2001-08-01 | 12:00 | 18.07
2001-08-01 | 13:00 | 18.71
2001-08-01 | 14:00 | 19.36
2001-08-01 | 15:00 | 19.84
2001-08-01 | 16:00 | 20.17
2001-08-01 | 17:00 | 20.17
2001-08-01 | 18:00 | 20.01
2001-08-01 | 19:00 | 19.52
2001-08-01 | 20:00 | 19.2
2001-08-01 | 21:00 | 18.71
2001-08-01 | 22:00 | 18.39
2001-08-01 | 23:00 | 17.91
2001-08-02 | 0:00 | 17.74
2001-08-02 | 1:00 | 17.42
2001-08-02 | 2:00 | 17.26
2001-08-02 | 3:00 | 17.11
2001-08-02 | 4:00 | 17.11
2001-08-02 | 5:00 | 17.11
2001-08-02 | 6:00 | 17.11
2001-08-02 | 7:00 | 17.11
2001-08-02 | 8:00 | 16.94
2001-08-02 | 9:00 | 16.94
2001-08-02 | 10:00 | 16.94
2001-08-02 | 11:00 | 17.42
2001-08-02 | 12:00 | 18.07
2001-08-02 | 13:00 | 18.88
2001-08-02 | 14:00 | 19.36
2001-08-02 | 15:00 | 19.84
2001-08-02 | 16:00 | 20.17
2001-08-02 | 17:00 | 20.33
2001-08-02 | 18:00 | 20.01
2001-08-02 | 19:00 | 19.36
2001-08-02 | 20:00 | 19.04
2001-08-02 | 21:00 | 18.55
2001-08-02 | 22:00 | 18.07
2001-08-02 | 23:00 | 17.91
2001-08-03 | 0:00 | 17.58
2001-08-03 | 1:00 | 17.42
2001-08-03 | 2:00 | 17.26
2001-08-03 | 3:00 | 17.11
2001-08-03 | 4:00 | 17.11
2001-08-03 | 5:00 | 16.94
2001-08-03 | 6:00 | 16.94
2001-08-03 | 7:00 | 16.78
2001-08-03 | 8:00 | 16.78
2001-08-03 | 9:00 | 16.94
2001-08-03 | 10:00 | 17.11
2001-08-03 | 11:00 | 17.42
2001-08-03 | 12:00 | 17.91
2001-08-03 | 13:00 | 18.39
2001-08-03 | 14:00 | 18.71
2001-08-03 | 15:00 | 19.2
2001-08-03 | 16:00 | 19.04
2001-08-03 | 17:00 | 19.04
2001-08-03 | 18:00 | 18.88
2001-08-03 | 19:00 | 18.39
2001-08-03 | 20:00 | 18.07
2001-08-03 | 21:00 | 17.58
2001-08-03 | 22:00 | 17.26
2001-08-03 | 23:00 | 17.11
2001-08-04 | 0:00 | 16.94
2001-08-04 | 1:00 | 16.94
2001-08-04 | 2:00 | 16.94
2001-08-04 | 3:00 | 16.78
2001-08-04 | 4:00 | 16.78
2001-08-04 | 5:00 | 16.63
2001-08-04 | 6:00 | 16.63
2001-08-04 | 7:00 | 16.63
2001-08-04 | 8:00 | 16.63
2001-08-04 | 9:00 | 16.78
2001-08-04 | 10:00 | 16.94
2001-08-04 | 11:00 | 17.26
2001-08-04 | 12:00 | 17.74
2001-08-04 | 13:00 | 18.23
2001-08-04 | 14:00 | 18.88
2001-08-04 | 15:00 | 19.36
2001-08-04 | 16:00 | 19.36
2001-08-04 | 17:00 | 19.36
2001-08-04 | 18:00 | 19.2
2001-08-04 | 19:00 | 18.88
2001-08-04 | 20:00 | 18.55
2001-08-04 | 21:00 | 18.39
2001-08-04 | 22:00 | 18.07
2001-08-04 | 23:00 | 17.58
2001-08-05 | 0:00 | 17.26
2001-08-05 | 1:00 | 17.11
2001-08-05 | 2:00 | 16.94
2001-08-05 | 3:00 | 16.78
2001-08-05 | 4:00 | 16.78
2001-08-05 | 5:00 | 16.78
2001-08-05 | 6:00 | 16.78
2001-08-05 | 7:00 | 16.63
2001-08-05 | 8:00 | 16.63
2001-08-05 | 9:00 | 16.78
2001-08-05 | 10:00 | 16.94
2001-08-05 | 11:00 | 17.58
2001-08-05 | 12:00 | 18.23
2001-08-05 | 13:00 | 18.88
2001-08-05 | 14:00 | 19.52
2001-08-05 | 15:00 | 20.01
2001-08-05 | 16:00 | 20.33
2001-08-05 | 17:00 | 20.49
2001-08-05 | 18:00 | 20.33
2001-08-05 | 19:00 | 20.01
2001-08-05 | 20:00 | 19.52
2001-08-05 | 21:00 | 19.2
2001-08-05 | 22:00 | 18.71
2001-08-05 | 23:00 | 18.39
2001-08-06 | 0:00 | 18.07
2001-08-06 | 1:00 | 17.91
2001-08-06 | 2:00 | 17.74
2001-08-06 | 3:00 | 17.58
2001-08-06 | 4:00 | 17.42
2001-08-06 | 5:00 | 17.42
2001-08-06 | 6:00 | 17.42
2001-08-06 | 7:00 | 17.26
2001-08-06 | 8:00 | 17.26
2001-08-06 | 9:00 | 17.42
2001-08-06 | 10:00 | 17.58
2001-08-06 | 11:00 | 18.07
2001-08-06 | 12:00 | 18.88
2001-08-06 | 13:00 | 19.68
2001-08-06 | 14:00 | 20.49
2001-08-06 | 15:00 | 21.32
2001-08-06 | 16:00 | 21.48
2001-08-06 | 17:00 | 21.48
2001-08-06 | 18:00 | 21.32
2001-08-06 | 19:00 | 20.98
2001-08-06 | 20:00 | 20.66
2001-08-06 | 21:00 | 20.17
2001-08-06 | 22:00 | 19.52
2001-08-06 | 23:00 | 19.2
2001-08-07 | 0:00 | 18.88
2001-08-07 | 1:00 | 18.71
2001-08-07 | 2:00 | 18.55
2001-08-07 | 3:00 | 18.39
2001-08-07 | 4:00 | 18.39
2001-08-07 | 5:00 | 18.23
2001-08-07 | 6:00 | 18.23
2001-08-07 | 7:00 | 18.07
2001-08-07 | 8:00 | 18.07
2001-08-07 | 9:00 | 18.23
2001-08-07 | 10:00 | 18.39
2001-08-07 | 11:00 | 18.88
2001-08-07 | 12:00 | 19.52
2001-08-07 | 13:00 | 20.17
2001-08-07 | 14:00 | 20.98
2001-08-07 | 15:00 | 21.48
2001-08-07 | 16:00 | 21.98
2001-08-07 | 17:00 | 21.98
2001-08-07 | 18:00 | 21.82
2001-08-07 | 19:00 | 21.48
2001-08-07 | 20:00 | 21.32
2001-08-07 | 21:00 | 20.98
2001-08-07 | 22:00 | 20.66
2001-08-07 | 23:00 | 20.01
2001-08-08 | 0:00 | 19.84
2001-08-08 | 1:00 | 19.84
2001-08-08 | 2:00 | 19.68
2001-08-08 | 3:00 | 19.36
2001-08-08 | 4:00 | 19.2
2001-08-08 | 5:00 | 19.2
2001-08-08 | 6:00 | 19.04
2001-08-08 | 7:00 | 19.04
2001-08-08 | 8:00 | 19.04
2001-08-08 | 9:00 | 18.88
2001-08-08 | 10:00 | 19.04
2001-08-08 | 11:00 | 19.36
2001-08-08 | 12:00 | 19.84
2001-08-08 | 13:00 | 20.49
2001-08-08 | 14:00 | 20.98
2001-08-08 | 15:00 | 21.15
2001-08-08 | 16:00 | 21.32
2001-08-08 | 17:00 | 21.15
2001-08-08 | 18:00 | 20.98
2001-08-08 | 19:00 | 20.49
2001-08-08 | 20:00 | 19.84
2001-08-08 | 21:00 | 19.52
2001-08-08 | 22:00 | 19.2
2001-08-08 | 23:00 | 18.88
2001-08-09 | 0:00 | 18.71
2001-08-09 | 1:00 | 18.55
2001-08-09 | 2:00 | 18.55
2001-08-09 | 3:00 | 18.55
2001-08-09 | 4:00 | 18.71
2001-08-09 | 5:00 | 18.88
2001-08-09 | 6:00 | 18.71
2001-08-09 | 7:00 | 18.71
2001-08-09 | 8:00 | 18.88
2001-08-09 | 9:00 | 19.04
2001-08-09 | 10:00 | 19.2
2001-08-09 | 11:00 | 19.68
2001-08-09 | 12:00 | 20.01
2001-08-09 | 13:00 | 20.66
2001-08-09 | 14:00 | 21.32
2001-08-09 | 15:00 | 21.98
2001-08-09 | 16:00 | 22.32
2001-08-09 | 17:00 | 22.65
2001-08-09 | 18:00 | 22.65
2001-08-09 | 19:00 | 22.82
2001-08-09 | 20:00 | 22.48
2001-08-09 | 21:00 | 22.15
2001-08-09 | 22:00 | 21.82
2001-08-09 | 23:00 | 21.48
2001-08-10 | 0:00 | 21.32
2001-08-10 | 1:00 | 21.32
2001-08-10 | 2:00 | 21.15
2001-08-10 | 3:00 | 20.98
2001-08-10 | 4:00 | 20.82
2001-08-10 | 5:00 | 20.66
2001-08-10 | 6:00 | 20.66
2001-08-10 | 7:00 | 20.49
2001-08-10 | 8:00 | 20.49
2001-08-10 | 9:00 | 20.33
2001-08-10 | 10:00 | 20.49
2001-08-10 | 11:00 | 20.98
2001-08-10 | 12:00 | 21.48
2001-08-10 | 13:00 | 22.32
2001-08-10 | 14:00 | 22.65
2001-08-10 | 15:00 | 22.82
2001-08-10 | 16:00 | 22.98
2001-08-10 | 17:00 | 23.15
2001-08-10 | 18:00 | 22.98
2001-08-10 | 19:00 | 22.65
2001-08-10 | 20:00 | 22.32
2001-08-10 | 21:00 | 22.15
2001-08-10 | 22:00 | 21.82
2001-08-10 | 23:00 | 21.32
2001-08-11 | 0:00 | 20.98
2001-08-11 | 1:00 | 20.82
2001-08-11 | 2:00 | 20.82
2001-08-11 | 3:00 | 20.66
2001-08-11 | 4:00 | 20.66
2001-08-11 | 5:00 | 20.49
2001-08-11 | 6:00 | 20.49
2001-08-11 | 7:00 | 20.33
2001-08-11 | 8:00 | 20.33
2001-08-11 | 9:00 | 20.33
2001-08-11 | 10:00 | 20.33
2001-08-11 | 11:00 | 20.66
2001-08-11 | 12:00 | 21.32
2001-08-11 | 13:00 | 22.15
2001-08-11 | 14:00 | 22.65
2001-08-11 | 15:00 | 22.65
2001-08-11 | 16:00 | 22.82
2001-08-11 | 17:00 | 22.98
2001-08-11 | 18:00 | 22.98
2001-08-11 | 19:00 | 22.65
2001-08-11 | 20:00 | 22.32
2001-08-11 | 21:00 | 21.98
2001-08-11 | 22:00 | 21.48
2001-08-11 | 23:00 | 21.15
2001-08-12 | 0:00 | 20.98
2001-08-12 | 1:00 | 20.98
2001-08-12 | 2:00 | 20.98
2001-08-12 | 3:00 | 20.82
2001-08-12 | 4:00 | 20.66
2001-08-12 | 5:00 | 20.49
2001-08-12 | 6:00 | 20.49
2001-08-12 | 7:00 | 20.33
2001-08-12 | 8:00 | 20.33
2001-08-12 | 9:00 | 20.33
2001-08-12 | 10:00 | 20.49
2001-08-12 | 11:00 | 20.82
2001-08-12 | 12:00 | 21.32
2001-08-12 | 13:00 | 22.15
2001-08-12 | 14:00 | 22.65
2001-08-12 | 15:00 | 22.82
2001-08-12 | 16:00 | 22.32
2001-08-12 | 17:00 | 22.32
2001-08-12 | 18:00 | 22.15
2001-08-12 | 19:00 | 21.82
2001-08-12 | 20:00 | 21.65
2001-08-12 | 21:00 | 21.48
2001-08-12 | 22:00 | 21.32
2001-08-12 | 23:00 | 21.15
2001-08-13 | 0:00 | 20.98
2001-08-13 | 1:00 | 20.82
2001-08-13 | 2:00 | 20.66
2001-08-13 | 3:00 | 20.49
2001-08-13 | 4:00 | 20.33
2001-08-13 | 5:00 | 20.33
2001-08-13 | 6:00 | 20.33
2001-08-13 | 7:00 | 20.17
2001-08-13 | 8:00 | 20.17
2001-08-13 | 9:00 | 20.17
2001-08-13 | 10:00 | 20.33
2001-08-13 | 11:00 | 20.82
2001-08-13 | 12:00 | 21.32
2001-08-13 | 13:00 | 21.98
2001-08-13 | 14:00 | 22.48
2001-08-13 | 15:00 | 23.15
2001-08-13 | 16:00 | 23.15
2001-08-13 | 17:00 | 23.15
2001-08-13 | 18:00 | 22.98
2001-08-13 | 19:00 | 22.82
2001-08-13 | 20:00 | 22.65
2001-08-13 | 21:00 | 22.15
2001-08-13 | 22:00 | 21.98
2001-08-13 | 23:00 | 21.65
2001-08-14 | 0:00 | 21.48
2001-08-14 | 1:00 | 21.32
2001-08-14 | 2:00 | 21.15
2001-08-14 | 3:00 | 20.98
2001-08-14 | 4:00 | 20.82
2001-08-14 | 5:00 | 20.66
2001-08-14 | 6:00 | 20.49
2001-08-14 | 7:00 | 20.49
2001-08-14 | 8:00 | 20.33
2001-08-14 | 9:00 | 20.33
2001-08-14 | 10:00 | 20.49
2001-08-14 | 11:00 | 20.98
2001-08-14 | 12:00 | 21.48
2001-08-14 | 13:00 | 22.15
2001-08-14 | 14:00 | 22.65
2001-08-14 | 15:00 | 22.82
2001-08-14 | 16:00 | 22.82
2001-08-14 | 17:00 | 22.48
2001-08-14 | 18:00 | 21.98
2001-08-14 | 19:00 | 21.65
2001-08-14 | 20:00 | 21.65
2001-08-14 | 21:00 | 21.32
2001-08-14 | 22:00 | 20.82
2001-08-14 | 23:00 | 20.49
2001-08-15 | 0:00 | 20.33
2001-08-15 | 1:00 | 20.33
2001-08-15 | 2:00 | 20.17
2001-08-15 | 3:00 | 20.01
2001-08-15 | 4:00 | 20.01
2001-08-15 | 5:00 | 20.01
2001-08-15 | 6:00 | 20.01
2001-08-15 | 7:00 | 19.84
2001-08-15 | 8:00 | 19.84
2001-08-15 | 9:00 | 20.01
2001-08-15 | 10:00 | 20.17
2001-08-15 | 11:00 | 20.49
2001-08-15 | 12:00 | 21.15
2001-08-15 | 13:00 | 21.65
2001-08-15 | 14:00 | 22.32
2001-08-15 | 15:00 | 22.82
2001-08-15 | 16:00 | 22.98
2001-08-15 | 17:00 | 23.15
2001-08-15 | 18:00 | 23.15
2001-08-15 | 19:00 | 22.65
2001-08-15 | 20:00 | 22.15
2001-08-15 | 21:00 | 21.65
2001-08-15 | 22:00 | 21.15
2001-08-15 | 23:00 | 20.82
2001-08-16 | 0:00 | 20.66
2001-08-16 | 1:00 | 20.49
2001-08-16 | 2:00 | 20.33
2001-08-16 | 3:00 | 20.01
2001-08-16 | 4:00 | 19.84
2001-08-16 | 5:00 | 19.84
2001-08-16 | 6:00 | 19.68
2001-08-16 | 7:00 | 19.52
2001-08-16 | 8:00 | 19.52
2001-08-16 | 9:00 | 19.68
2001-08-16 | 10:00 | 19.84
2001-08-16 | 11:00 | 20.17
2001-08-16 | 12:00 | 20.66
2001-08-16 | 13:00 | 21.32
2001-08-16 | 14:00 | 21.98
2001-08-16 | 15:00 | 22.32
2001-08-16 | 16:00 | 22.48
2001-08-16 | 17:00 | 22.48
2001-08-16 | 18:00 | 22.32
2001-08-16 | 19:00 | 21.98
2001-08-16 | 20:00 | 21.65
2001-08-16 | 21:00 | 21.15
2001-08-16 | 22:00 | 20.66
2001-08-16 | 23:00 | 20.33
2001-08-17 | 0:00 | 20.01
2001-08-17 | 1:00 | 19.68
2001-08-17 | 2:00 | 19.36
2001-08-17 | 3:00 | 19.36
2001-08-17 | 4:00 | 19.2
2001-08-17 | 5:00 | 19.2
2001-08-17 | 6:00 | 19.04
2001-08-17 | 7:00 | 18.88
2001-08-17 | 8:00 | 18.88
2001-08-17 | 9:00 | 18.88
2001-08-17 | 10:00 | 19.04
2001-08-17 | 11:00 | 19.2
2001-08-17 | 12:00 | 19.68
2001-08-17 | 13:00 | 20.49
2001-08-17 | 14:00 | 21.15
2001-08-17 | 15:00 | 21.65
2001-08-17 | 16:00 | 21.82
2001-08-17 | 17:00 | 21.82
2001-08-17 | 18:00 | 21.65
2001-08-17 | 19:00 | 21.15
2001-08-17 | 20:00 | 20.82
2001-08-17 | 21:00 | 20.33
2001-08-17 | 22:00 | 20.01
2001-08-17 | 23:00 | 19.68
2001-08-18 | 0:00 | 19.52
2001-08-18 | 1:00 | 19.52
2001-08-18 | 2:00 | 19.2
2001-08-18 | 3:00 | 19.04
2001-08-18 | 4:00 | 19.04
2001-08-18 | 5:00 | 18.88
2001-08-18 | 6:00 | 18.71
2001-08-18 | 7:00 | 18.55
2001-08-18 | 8:00 | 18.39
2001-08-18 | 9:00 | 18.23
2001-08-18 | 10:00 | 18.07
2001-08-18 | 11:00 | 18.23
2001-08-18 | 12:00 | 18.71
2001-08-18 | 13:00 | 19.36
2001-08-18 | 14:00 | 20.01
2001-08-18 | 15:00 | 20.49
2001-08-18 | 16:00 | 20.82
2001-08-18 | 17:00 | 20.98
2001-08-18 | 18:00 | 20.49
2001-08-18 | 19:00 | 20.01
2001-08-18 | 20:00 | 19.68
2001-08-18 | 21:00 | 19.2
2001-08-18 | 22:00 | 18.71
2001-08-18 | 23:00 | 18.39
2001-08-19 | 0:00 | 18.23
2001-08-19 | 1:00 | 18.07
2001-08-19 | 2:00 | 17.91
2001-08-19 | 3:00 | 17.74
2001-08-19 | 4:00 | 17.74
2001-08-19 | 5:00 | 17.74
2001-08-19 | 6:00 | 17.91
2001-08-19 | 7:00 | 17.74
2001-08-19 | 8:00 | 17.74
2001-08-19 | 9:00 | 17.91
2001-08-19 | 10:00 | 18.07
2001-08-19 | 11:00 | 18.39
2001-08-19 | 12:00 | 19.2
2001-08-19 | 13:00 | 19.84
2001-08-19 | 14:00 | 20.49
2001-08-19 | 15:00 | 20.98
2001-08-19 | 16:00 | 21.32
2001-08-19 | 17:00 | 21.15
2001-08-19 | 18:00 | 21.15
2001-08-19 | 19:00 | 20.82
2001-08-19 | 20:00 | 20.49
2001-08-19 | 21:00 | 20.17
2001-08-19 | 22:00 | 19.84
2001-08-19 | 23:00 | 19.52
2001-08-20 | 0:00 | 19.2
2001-08-20 | 1:00 | 19.04
2001-08-20 | 2:00 | 18.71
2001-08-20 | 3:00 | 18.55
2001-08-20 | 4:00 | 18.55
2001-08-20 | 5:00 | 18.39
2001-08-20 | 6:00 | 18.23
2001-08-20 | 7:00 | 18.07
2001-08-20 | 8:00 | 18.07
2001-08-20 | 9:00 | 17.74
2001-08-20 | 10:00 | 17.74
2001-08-20 | 11:00 | 18.07
2001-08-20 | 12:00 | 18.55
2001-08-20 | 13:00 | 19.36
2001-08-20 | 14:00 | 19.84
2001-08-20 | 15:00 | 20.33
2001-08-20 | 16:00 | 20.82
2001-08-20 | 17:00 | 20.82
2001-08-20 | 18:00 | 20.49
2001-08-20 | 19:00 | 20.33
2001-08-20 | 20:00 | 19.84
2001-08-20 | 21:00 | 19.36
2001-08-20 | 22:00 | 18.88
2001-08-20 | 23:00 | 18.55
2001-08-21 | 0:00 | 18.23
2001-08-21 | 1:00 | 17.91
2001-08-21 | 2:00 | 17.58
2001-08-21 | 3:00 | 17.58
2001-08-21 | 4:00 | 17.58
2001-08-21 | 5:00 | 17.58
2001-08-21 | 6:00 | 17.42
2001-08-21 | 7:00 | 17.26
2001-08-21 | 8:00 | 17.26
2001-08-21 | 9:00 | 17.26
2001-08-21 | 10:00 | 17.58
2001-08-21 | 11:00 | 17.74
2001-08-21 | 12:00 | 17.91
2001-08-21 | 13:00 | 18.23
2001-08-21 | 14:00 | 18.39
2001-08-21 | 15:00 | 18.55
2001-08-21 | 16:00 | 19.04
2001-08-21 | 17:00 | 19.04
2001-08-21 | 18:00 | 19.04
2001-08-21 | 19:00 | 18.71
2001-08-21 | 20:00 | 18.55
2001-08-21 | 21:00 | 18.23
2001-08-21 | 22:00 | 18.07
2001-08-21 | 23:00 | 17.91
2001-08-22 | 0:00 | 17.74
2001-08-22 | 1:00 | 17.74
2001-08-22 | 2:00 | 17.58
2001-08-22 | 3:00 | 17.58
2001-08-22 | 4:00 | 17.58
2001-08-22 | 5:00 | 17.42
2001-08-22 | 6:00 | 17.42
2001-08-22 | 7:00 | 17.42
2001-08-22 | 8:00 | 17.58
2001-08-22 | 9:00 | 17.58
2001-08-22 | 10:00 | 17.74
2001-08-22 | 11:00 | 17.91
2001-08-22 | 12:00 | 18.07
2001-08-22 | 13:00 | 18.07
2001-08-22 | 14:00 | 18.07
2001-08-22 | 15:00 | 17.91
2001-08-22 | 16:00 | 17.91
2001-08-22 | 17:00 | 17.74
2001-08-22 | 18:00 | 17.74
2001-08-22 | 19:00 | 17.74
2001-08-22 | 20:00 | 17.74
2001-08-22 | 21:00 | 17.58
2001-08-22 | 22:00 | 17.42
2001-08-22 | 23:00 | 17.42
2001-08-23 | 0:00 | 17.26
2001-08-23 | 1:00 | 17.11
2001-08-23 | 2:00 | 17.11
2001-08-23 | 3:00 | 17.26
2001-08-23 | 4:00 | 17.11
2001-08-23 | 5:00 | 17.11
2001-08-23 | 6:00 | 17.11
2001-08-23 | 7:00 | 17.11
2001-08-23 | 8:00 | 17.11
2001-08-23 | 9:00 | 17.11
2001-08-23 | 10:00 | 17.26
2001-08-23 | 11:00 | 17.26
2001-08-23 | 12:00 | 17.42
2001-08-23 | 13:00 | 17.58
2001-08-23 | 14:00 | 17.74
2001-08-23 | 15:00 | 17.91
2001-08-23 | 16:00 | 18.23
2001-08-23 | 17:00 | 18.23
2001-08-23 | 18:00 | 18.07
2001-08-23 | 19:00 | 17.91
2001-08-23 | 20:00 | 17.74
2001-08-23 | 21:00 | 17.58
2001-08-23 | 22:00 | 17.42
2001-08-23 | 23:00 | 17.26
2001-08-24 | 0:00 | 17.11
2001-08-24 | 1:00 | 17.11
2001-08-24 | 2:00 | 16.94
2001-08-24 | 3:00 | 16.94
2001-08-24 | 4:00 | 16.78
2001-08-24 | 5:00 | 16.78
2001-08-24 | 6:00 | 16.63
2001-08-24 | 7:00 | 16.63
2001-08-24 | 8:00 | 16.47
2001-08-24 | 9:00 | 16.47
2001-08-24 | 10:00 | 16.63
2001-08-24 | 11:00 | 16.94
2001-08-24 | 12:00 | 17.74
2001-08-24 | 13:00 | 18.39
2001-08-24 | 14:00 | 19.2
2001-08-24 | 15:00 | 19.84
2001-08-24 | 16:00 | 20.17
2001-08-24 | 17:00 | 20.17
2001-08-24 | 18:00 | 20.01
2001-08-24 | 19:00 | 19.84
2001-08-24 | 20:00 | 19.68
2001-08-24 | 21:00 | 19.36
2001-08-24 | 22:00 | 19.04
2001-08-24 | 23:00 | 18.71
2001-08-25 | 0:00 | 18.39
2001-08-25 | 1:00 | 18.23
2001-08-25 | 2:00 | 17.91
2001-08-25 | 3:00 | 17.74
2001-08-25 | 4:00 | 17.58
2001-08-25 | 5:00 | 17.42
2001-08-25 | 6:00 | 17.42
2001-08-25 | 7:00 | 17.26
2001-08-25 | 8:00 | 17.26
2001-08-25 | 9:00 | 17.26
2001-08-25 | 10:00 | 17.26
2001-08-25 | 11:00 | 17.74
2001-08-25 | 12:00 | 18.23
2001-08-25 | 13:00 | 18.71
2001-08-25 | 14:00 | 19.2
2001-08-25 | 15:00 | 19.68
2001-08-25 | 16:00 | 20.01
2001-08-25 | 17:00 | 20.01
2001-08-25 | 18:00 | 20.01
2001-08-25 | 19:00 | 19.68
2001-08-25 | 20:00 | 19.2
2001-08-25 | 21:00 | 18.71
2001-08-25 | 22:00 | 18.39
2001-08-25 | 23:00 | 18.23
2001-08-26 | 0:00 | 18.23
2001-08-26 | 1:00 | 18.23
2001-08-26 | 2:00 | 18.23
2001-08-26 | 3:00 | 18.07
2001-08-26 | 4:00 | 17.91
2001-08-26 | 5:00 | 17.91
2001-08-26 | 6:00 | 17.74
2001-08-26 | 7:00 | 17.74
2001-08-26 | 8:00 | 17.58
2001-08-26 | 9:00 | 17.58
2001-08-26 | 10:00 | 17.74
2001-08-26 | 11:00 | 18.07
2001-08-26 | 12:00 | 18.71
2001-08-26 | 13:00 | 19.36
2001-08-26 | 14:00 | 20.01
2001-08-26 | 15:00 | 20.49
2001-08-26 | 16:00 | 20.82
2001-08-26 | 17:00 | 20.82
2001-08-26 | 18:00 | 20.82
2001-08-26 | 19:00 | 20.66
2001-08-26 | 20:00 | 20.33
2001-08-26 | 21:00 | 20.01
2001-08-26 | 22:00 | 19.68
2001-08-26 | 23:00 | 19.36
2001-08-27 | 0:00 | 19.04
2001-08-27 | 1:00 | 18.71
2001-08-27 | 2:00 | 18.71
2001-08-27 | 3:00 | 18.39
2001-08-27 | 4:00 | 18.07
2001-08-27 | 5:00 | 17.91
2001-08-27 | 6:00 | 17.74
2001-08-27 | 7:00 | 17.74
2001-08-27 | 8:00 | 17.74
2001-08-27 | 9:00 | 17.74
2001-08-27 | 10:00 | 17.74
2001-08-27 | 11:00 | 18.07
2001-08-27 | 12:00 | 18.88
2001-08-27 | 13:00 | 19.52
2001-08-27 | 14:00 | 20.01
2001-08-27 | 15:00 | 20.33
2001-08-27 | 16:00 | 20.66
2001-08-27 | 17:00 | 20.49
2001-08-27 | 18:00 | 20.33
2001-08-27 | 19:00 | 20.01
2001-08-27 | 20:00 | 19.84
2001-08-27 | 21:00 | 19.36
2001-08-27 | 22:00 | 19.04
2001-08-27 | 23:00 | 18.71
2001-08-28 | 0:00 | 18.39
2001-08-28 | 1:00 | 18.23
2001-08-28 | 2:00 | 17.91
2001-08-28 | 3:00 | 17.91
2001-08-28 | 4:00 | 17.74
2001-08-28 | 5:00 | 17.58
2001-08-28 | 6:00 | 17.74
2001-08-28 | 7:00 | 17.58
2001-08-28 | 8:00 | 17.58
2001-08-28 | 9:00 | 17.58
2001-08-28 | 10:00 | 17.74
2001-08-28 | 11:00 | 18.23
2001-08-28 | 12:00 | 18.88
2001-08-28 | 13:00 | 19.68
2001-08-28 | 14:00 | 20.49
2001-08-28 | 15:00 | 20.98
2001-08-28 | 16:00 | 21.48
2001-08-28 | 17:00 | 21.65
2001-08-28 | 18:00 | 21.32
2001-08-28 | 19:00 | 21.15
2001-08-28 | 20:00 | 20.82
2001-08-28 | 21:00 | 20.33
2001-08-28 | 22:00 | 20.01
2001-08-28 | 23:00 | 19.68
2001-08-29 | 0:00 | 19.36
2001-08-29 | 1:00 | 19.2
2001-08-29 | 2:00 | 19.04
2001-08-29 | 3:00 | 19.04
2001-08-29 | 4:00 | 18.71
2001-08-29 | 5:00 | 18.55
2001-08-29 | 6:00 | 18.55
2001-08-29 | 7:00 | 18.39
2001-08-29 | 8:00 | 18.39
2001-08-29 | 9:00 | 18.23
2001-08-29 | 10:00 | 18.39
2001-08-29 | 11:00 | 18.71
2001-08-29 | 12:00 | 19.36
2001-08-29 | 13:00 | 20.01
2001-08-29 | 14:00 | 20.66
2001-08-29 | 15:00 | 21.15
2001-08-29 | 16:00 | 21.48
2001-08-29 | 17:00 | 21.48
2001-08-29 | 18:00 | 21.15
2001-08-29 | 19:00 | 21.15
2001-08-29 | 20:00 | 20.82
2001-08-29 | 21:00 | 20.66
2001-08-29 | 22:00 | 20.17
2001-08-29 | 23:00 | 20.01
2001-08-30 | 0:00 | 19.84
2001-08-30 | 1:00 | 19.68
2001-08-30 | 2:00 | 19.52
2001-08-30 | 3:00 | 19.36
2001-08-30 | 4:00 | 19.2
2001-08-30 | 5:00 | 19.04
2001-08-30 | 6:00 | 18.88
2001-08-30 | 7:00 | 18.88
2001-08-30 | 8:00 | 18.71
2001-08-30 | 9:00 | 18.71
2001-08-30 | 10:00 | 18.71
2001-08-30 | 11:00 | 18.88
2001-08-30 | 12:00 | 19.2
2001-08-30 | 13:00 | 20.01
2001-08-30 | 14:00 | 20.49
2001-08-30 | 15:00 | 20.82
2001-08-30 | 16:00 | 21.15
2001-08-30 | 17:00 | 21.15
2001-08-30 | 18:00 | 20.98
2001-08-30 | 19:00 | 20.66
2001-08-30 | 20:00 | 20.33
2001-08-30 | 21:00 | 19.84
2001-08-30 | 22:00 | 19.52
2001-08-30 | 23:00 | 19.2
2001-08-31 | 0:00 | 18.88
2001-08-31 | 1:00 | 18.88
2001-08-31 | 2:00 | 18.55
2001-08-31 | 3:00 | 18.23
2001-08-31 | 4:00 | 18.07
2001-08-31 | 5:00 | 17.91
2001-08-31 | 6:00 | 17.91
2001-08-31 | 7:00 | 17.74
2001-08-31 | 8:00 | 17.91
2001-08-31 | 9:00 | 17.91
2001-08-31 | 10:00 | 17.91
2001-08-31 | 11:00 | 18.07
2001-08-31 | 12:00 | 18.55
2001-08-31 | 13:00 | 19.2
2001-08-31 | 14:00 | 19.84
2001-08-31 | 15:00 | 20.17
2001-08-31 | 16:00 | 20.49
2001-08-31 | 17:00 | 20.49
2001-08-31 | 18:00 | 20.17
2001-08-31 | 19:00 | 20.01
2001-08-31 | 20:00 | 19.68
2001-08-31 | 21:00 | 19.36
2001-08-31 | 22:00 | 19.04
2001-08-31 | 23:00 | 18.71
2001-09-01 | 0:00 | 18.39
2001-09-01 | 1:00 | 18.39
2001-09-01 | 2:00 | 18.23
2001-09-01 | 3:00 | 18.07
2001-09-01 | 4:00 | 18.07
2001-09-01 | 5:00 | 17.91
2001-09-01 | 6:00 | 17.58
2001-09-01 | 7:00 | 17.58
2001-09-01 | 8:00 | 17.42
2001-09-01 | 9:00 | 17.42
2001-09-01 | 10:00 | 17.58
2001-09-01 | 11:00 | 17.58
2001-09-01 | 12:00 | 17.91
2001-09-01 | 13:00 | 18.55
2001-09-01 | 14:00 | 19.04
2001-09-01 | 15:00 | 19.36
2001-09-01 | 16:00 | 19.68
2001-09-01 | 17:00 | 19.84
2001-09-01 | 18:00 | 19.52
2001-09-01 | 19:00 | 19.36
2001-09-01 | 20:00 | 19.04
2001-09-01 | 21:00 | 18.71
2001-09-01 | 22:00 | 18.39
2001-09-01 | 23:00 | 18.23
2001-09-02 | 0:00 | 18.07
2001-09-02 | 1:00 | 17.91
2001-09-02 | 2:00 | 17.74
2001-09-02 | 3:00 | 17.74
2001-09-02 | 4:00 | 17.58
2001-09-02 | 5:00 | 17.42
2001-09-02 | 6:00 | 17.42
2001-09-02 | 7:00 | 17.26
2001-09-02 | 8:00 | 17.26
2001-09-02 | 9:00 | 17.26
2001-09-02 | 10:00 | 17.26
2001-09-02 | 11:00 | 17.58
2001-09-02 | 12:00 | 18.23
2001-09-02 | 13:00 | 19.04
2001-09-02 | 14:00 | 19.52
2001-09-02 | 15:00 | 19.84
2001-09-02 | 16:00 | 20.01
2001-09-02 | 17:00 | 20.01
2001-09-02 | 18:00 | 19.84
2001-09-02 | 19:00 | 19.52
2001-09-02 | 20:00 | 19.2
2001-09-02 | 21:00 | 18.71
2001-09-02 | 22:00 | 18.39
2001-09-02 | 23:00 | 18.07
2001-09-03 | 0:00 | 17.74
2001-09-03 | 1:00 | 17.58
2001-09-03 | 2:00 | 17.26
2001-09-03 | 3:00 | 17.26
2001-09-03 | 4:00 | 17.11
2001-09-03 | 5:00 | 17.11
2001-09-03 | 6:00 | 17.11
2001-09-03 | 7:00 | 16.94
2001-09-03 | 8:00 | 16.94
2001-09-03 | 9:00 | 16.94
2001-09-03 | 10:00 | 17.11
2001-09-03 | 11:00 | 17.26
2001-09-03 | 12:00 | 17.74
2001-09-03 | 13:00 | 18.39
2001-09-03 | 14:00 | 19.04
2001-09-03 | 15:00 | 19.52
2001-09-03 | 16:00 | 19.84
2001-09-03 | 17:00 | 20.01
2001-09-03 | 18:00 | 19.52
2001-09-03 | 19:00 | 19.2
2001-09-03 | 20:00 | 19.04
2001-09-03 | 21:00 | 18.71
2001-09-03 | 22:00 | 18.39
2001-09-03 | 23:00 | 18.07
2001-09-04 | 0:00 | 17.91
2001-09-04 | 1:00 | 17.74
2001-09-04 | 2:00 | 17.58
2001-09-04 | 3:00 | 17.58
2001-09-04 | 4:00 | 17.42
2001-09-04 | 5:00 | 17.42
2001-09-04 | 6:00 | 17.42
2001-09-04 | 7:00 | 17.26
2001-09-04 | 8:00 | 17.26
2001-09-04 | 9:00 | 17.26
2001-09-04 | 10:00 | 17.42
2001-09-04 | 11:00 | 17.42
2001-09-04 | 12:00 | 17.91
2001-09-04 | 13:00 | 18.55
2001-09-04 | 14:00 | 19.04
2001-09-04 | 15:00 | 19.36
2001-09-04 | 16:00 | 19.68
2001-09-04 | 17:00 | 19.84
2001-09-04 | 18:00 | 19.52
2001-09-04 | 19:00 | 19.04
2001-09-04 | 20:00 | 18.39
2001-09-04 | 21:00 | 17.74
2001-09-04 | 22:00 | 17.42
2001-09-04 | 23:00 | 17.26
2001-09-05 | 0:00 | 17.42
2001-09-05 | 1:00 | 17.42
2001-09-05 | 2:00 | 17.26
2001-09-05 | 3:00 | 17.11
2001-09-05 | 4:00 | 16.94
2001-09-05 | 5:00 | 16.78
2001-09-05 | 6:00 | 16.63
2001-09-05 | 7:00 | 16.47
2001-09-05 | 8:00 | 16.31
2001-09-05 | 9:00 | 16.15
2001-09-05 | 10:00 | 15.99
2001-09-05 | 11:00 | 16.15
2001-09-05 | 12:00 | 16.31
2001-09-05 | 13:00 | 16.94
2001-09-05 | 14:00 | 17.26
2001-09-05 | 15:00 | 17.74
2001-09-05 | 16:00 | 18.07
2001-09-05 | 17:00 | 18.23
2001-09-05 | 18:00 | 17.91
2001-09-05 | 19:00 | 17.42
2001-09-05 | 20:00 | 17.11
2001-09-05 | 21:00 | 16.78
2001-09-05 | 22:00 | 16.31
2001-09-05 | 23:00 | 16.15
2001-09-06 | 0:00 | 15.84
2001-09-06 | 1:00 | 15.84
2001-09-06 | 2:00 | 15.84
2001-09-06 | 3:00 | 15.84
2001-09-06 | 4:00 | 15.68
2001-09-06 | 5:00 | 15.68
2001-09-06 | 6:00 | 15.68
2001-09-06 | 7:00 | 15.68
2001-09-06 | 8:00 | 15.68
2001-09-06 | 9:00 | 15.68
2001-09-06 | 10:00 | 15.68
2001-09-06 | 11:00 | 15.99
2001-09-06 | 12:00 | 16.63
2001-09-06 | 13:00 | 17.58
2001-09-06 | 14:00 | 18.23
2001-09-06 | 15:00 | 18.71
2001-09-06 | 16:00 | 18.88
2001-09-06 | 17:00 | 18.71
2001-09-06 | 18:00 | 18.39
2001-09-06 | 19:00 | 18.07
2001-09-06 | 20:00 | 17.74
2001-09-06 | 21:00 | 17.42
2001-09-06 | 22:00 | 17.11
2001-09-06 | 23:00 | 16.78
2001-09-07 | 0:00 | 16.31
2001-09-07 | 1:00 | 16.15
2001-09-07 | 2:00 | 15.99
2001-09-07 | 3:00 | 15.84
2001-09-07 | 4:00 | 15.68
2001-09-07 | 5:00 | 15.52
2001-09-07 | 6:00 | 15.52
2001-09-07 | 7:00 | 15.52
2001-09-07 | 8:00 | 15.52
2001-09-07 | 9:00 | 15.52
2001-09-07 | 10:00 | 15.52
2001-09-07 | 11:00 | 15.99
2001-09-07 | 12:00 | 16.78
2001-09-07 | 13:00 | 17.58
2001-09-07 | 14:00 | 18.07
2001-09-07 | 15:00 | 18.39
2001-09-07 | 16:00 | 18.71
2001-09-07 | 17:00 | 18.55
2001-09-07 | 18:00 | 17.91
2001-09-07 | 19:00 | 17.58
2001-09-07 | 20:00 | 17.11
2001-09-07 | 21:00 | 16.78
2001-09-07 | 22:00 | 16.47
2001-09-07 | 23:00 | 16.15
2001-09-08 | 0:00 | 15.99
2001-09-08 | 1:00 | 15.84
2001-09-08 | 2:00 | 15.68
2001-09-08 | 3:00 | 15.52
2001-09-08 | 4:00 | 15.68
2001-09-08 | 5:00 | 15.68
2001-09-08 | 6:00 | 15.68
2001-09-08 | 7:00 | 15.52
2001-09-08 | 8:00 | 15.52
2001-09-08 | 9:00 | 15.52
2001-09-08 | 10:00 | 15.52
2001-09-08 | 11:00 | 15.84
2001-09-08 | 12:00 | 16.47
2001-09-08 | 13:00 | 17.26
2001-09-08 | 14:00 | 17.91
2001-09-08 | 15:00 | 18.39
2001-09-08 | 16:00 | 18.55
2001-09-08 | 17:00 | 18.39
2001-09-08 | 18:00 | 18.07
2001-09-08 | 19:00 | 17.74
2001-09-08 | 20:00 | 17.26
2001-09-08 | 21:00 | 16.78
2001-09-08 | 22:00 | 16.63
2001-09-08 | 23:00 | 16.31
2001-09-09 | 0:00 | 16.15
2001-09-09 | 1:00 | 16.15
2001-09-09 | 2:00 | 15.99
2001-09-09 | 3:00 | 15.99
2001-09-09 | 4:00 | 15.84
2001-09-09 | 5:00 | 15.84
2001-09-09 | 6:00 | 15.68
2001-09-09 | 7:00 | 15.52
2001-09-09 | 8:00 | 15.52
2001-09-09 | 9:00 | 15.52
2001-09-09 | 10:00 | 15.68
2001-09-09 | 11:00 | 15.99
2001-09-09 | 12:00 | 16.78
2001-09-09 | 13:00 | 17.58
2001-09-09 | 14:00 | 18.23
2001-09-09 | 15:00 | 18.71
2001-09-09 | 16:00 | 19.2
2001-09-09 | 17:00 | 18.88
2001-09-09 | 18:00 | 18.55
2001-09-09 | 19:00 | 18.23
2001-09-09 | 20:00 | 18.07
2001-09-09 | 21:00 | 17.74
2001-09-09 | 22:00 | 17.58
2001-09-09 | 23:00 | 17.42
2001-09-10 | 0:00 | 17.42
2001-09-10 | 1:00 | 17.42
2001-09-10 | 2:00 | 17.26
2001-09-10 | 3:00 | 17.26
2001-09-10 | 4:00 | 17.11
2001-09-10 | 5:00 | 16.94
2001-09-10 | 6:00 | 16.78
2001-09-10 | 7:00 | 16.78
2001-09-10 | 8:00 | 16.63
2001-09-10 | 9:00 | 16.63
2001-09-10 | 10:00 | 16.63
2001-09-10 | 11:00 | 16.94
2001-09-10 | 12:00 | 17.42
2001-09-10 | 13:00 | 18.07
2001-09-10 | 14:00 | 18.71
2001-09-10 | 15:00 | 19.2
2001-09-10 | 16:00 | 19.36
2001-09-10 | 17:00 | 19.2
2001-09-10 | 18:00 | 19.04
2001-09-10 | 19:00 | 18.88
2001-09-10 | 20:00 | 18.55
2001-09-10 | 21:00 | 18.23
2001-09-10 | 22:00 | 17.91
2001-09-10 | 23:00 | 17.74
2001-09-11 | 0:00 | 17.42
2001-09-11 | 1:00 | 17.42
2001-09-11 | 2:00 | 17.26
2001-09-11 | 3:00 | 17.11
2001-09-11 | 4:00 | 16.94
2001-09-11 | 5:00 | 16.78
2001-09-11 | 6:00 | 16.78
2001-09-11 | 7:00 | 16.63
2001-09-11 | 8:00 | 16.63
2001-09-11 | 9:00 | 16.63
2001-09-11 | 10:00 | 16.63
2001-09-11 | 11:00 | 16.94
2001-09-11 | 12:00 | 17.42
2001-09-11 | 13:00 | 18.07
2001-09-11 | 14:00 | 18.71
2001-09-11 | 15:00 | 19.2
2001-09-11 | 16:00 | 19.04
2001-09-11 | 17:00 | 18.71
2001-09-11 | 18:00 | 18.39
2001-09-11 | 19:00 | 18.07
2001-09-11 | 20:00 | 17.74
2001-09-11 | 21:00 | 17.42
2001-09-11 | 22:00 | 17.11
2001-09-11 | 23:00 | 16.94
2001-09-12 | 0:00 | 16.94
2001-09-12 | 1:00 | 16.78
2001-09-12 | 2:00 | 16.94
2001-09-12 | 3:00 | 17.11
2001-09-12 | 4:00 | 17.26
2001-09-12 | 5:00 | 17.26
2001-09-12 | 6:00 | 17.11
2001-09-12 | 7:00 | 17.11
2001-09-12 | 8:00 | 17.11
2001-09-12 | 9:00 | 17.11
2001-09-12 | 10:00 | 17.11
2001-09-12 | 11:00 | 17.26
2001-09-12 | 12:00 | 17.74
2001-09-12 | 13:00 | 18.39
2001-09-12 | 14:00 | 18.88
2001-09-12 | 15:00 | 19.04
2001-09-12 | 16:00 | 19.2
2001-09-12 | 17:00 | 18.55
2001-09-12 | 18:00 | 18.07
2001-09-12 | 19:00 | 17.58
2001-09-12 | 20:00 | 17.26
2001-09-12 | 21:00 | 16.94
2001-09-12 | 22:00 | 16.78
2001-09-12 | 23:00 | 16.78
2001-09-13 | 0:00 | 16.78
2001-09-13 | 1:00 | 16.78
2001-09-13 | 2:00 | 16.78
2001-09-13 | 3:00 | 16.94
2001-09-13 | 4:00 | 16.94
2001-09-13 | 5:00 | 16.94
2001-09-13 | 6:00 | 16.94
2001-09-13 | 7:00 | 16.78
2001-09-13 | 8:00 | 16.94
2001-09-13 | 9:00 | 16.94
2001-09-13 | 10:00 | 17.11
2001-09-13 | 11:00 | 17.26
2001-09-13 | 12:00 | 17.74
2001-09-13 | 13:00 | 18.39
2001-09-13 | 14:00 | 19.04
2001-09-13 | 15:00 | 19.52
2001-09-13 | 16:00 | 19.52
2001-09-13 | 17:00 | 19.36
2001-09-13 | 18:00 | 18.88
2001-09-13 | 19:00 | 18.39
2001-09-13 | 20:00 | 18.07
2001-09-13 | 21:00 | 17.74
2001-09-13 | 22:00 | 17.58
2001-09-13 | 23:00 | 17.42
2001-09-14 | 0:00 | 17.26
2001-09-14 | 1:00 | 17.26
2001-09-14 | 2:00 | 17.11
2001-09-14 | 3:00 | 17.11
2001-09-14 | 4:00 | 17.11
2001-09-14 | 5:00 | 17.11
2001-09-14 | 6:00 | 17.11
2001-09-14 | 7:00 | 17.11
2001-09-14 | 8:00 | 17.11
2001-09-14 | 9:00 | 17.11
2001-09-14 | 10:00 | 17.26
2001-09-14 | 11:00 | 17.58
2001-09-14 | 12:00 | 18.07
2001-09-14 | 13:00 | 18.71
2001-09-14 | 14:00 | 18.88
2001-09-14 | 15:00 | 19.2
2001-09-14 | 16:00 | 19.36
2001-09-14 | 17:00 | 19.2
2001-09-14 | 18:00 | 18.88
2001-09-14 | 19:00 | 18.55
2001-09-14 | 20:00 | 18.39
2001-09-14 | 21:00 | 18.23
2001-09-14 | 22:00 | 18.07
2001-09-14 | 23:00 | 17.91
2001-09-15 | 0:00 | 17.91
2001-09-15 | 1:00 | 17.91
2001-09-15 | 2:00 | 17.74
2001-09-15 | 3:00 | 17.74
2001-09-15 | 4:00 | 17.74
2001-09-15 | 5:00 | 17.74
2001-09-15 | 6:00 | 17.74
2001-09-15 | 7:00 | 17.74
2001-09-15 | 8:00 | 17.74
2001-09-15 | 9:00 | 17.74
2001-09-15 | 10:00 | 17.58
2001-09-15 | 11:00 | 17.58
2001-09-15 | 12:00 | 17.74
2001-09-15 | 13:00 | 18.07
2001-09-15 | 14:00 | 18.55
2001-09-15 | 15:00 | 19.04
2001-09-15 | 16:00 | 19.2
2001-09-15 | 17:00 | 19.2
2001-09-15 | 18:00 | 19.04
2001-09-15 | 19:00 | 18.71
2001-09-15 | 20:00 | 18.39
2001-09-15 | 21:00 | 18.23
2001-09-15 | 22:00 | 18.07
2001-09-15 | 23:00 | 17.91
2001-09-16 | 0:00 | 17.91
2001-09-16 | 1:00 | 17.74
2001-09-16 | 2:00 | 17.58
2001-09-16 | 3:00 | 17.42
2001-09-16 | 4:00 | 17.26
2001-09-16 | 5:00 | 17.26
2001-09-16 | 6:00 | 17.26
2001-09-16 | 7:00 | 17.11
2001-09-16 | 8:00 | 17.11
2001-09-16 | 9:00 | 17.26
2001-09-16 | 10:00 | 17.42
2001-09-16 | 11:00 | 17.42
2001-09-16 | 12:00 | 17.74
2001-09-16 | 13:00 | 18.07
2001-09-16 | 14:00 | 18.23
2001-09-16 | 15:00 | 18.55
2001-09-16 | 16:00 | 19.04
2001-09-16 | 17:00 | 19.04
2001-09-16 | 18:00 | 18.88
2001-09-16 | 19:00 | 18.71
2001-09-16 | 20:00 | 18.39
2001-09-16 | 21:00 | 18.07
2001-09-16 | 22:00 | 17.74
2001-09-16 | 23:00 | 17.58
2001-09-17 | 0:00 | 17.42
2001-09-17 | 1:00 | 17.26
2001-09-17 | 2:00 | 17.11
2001-09-17 | 3:00 | 16.94
2001-09-17 | 4:00 | 16.78
2001-09-17 | 5:00 | 16.63
2001-09-17 | 6:00 | 16.63
2001-09-17 | 7:00 | 16.47
2001-09-17 | 8:00 | 16.31
2001-09-17 | 9:00 | 16.31
2001-09-17 | 10:00 | 16.47
2001-09-17 | 11:00 | 16.63
2001-09-17 | 12:00 | 17.26
2001-09-17 | 13:00 | 18.07
2001-09-17 | 14:00 | 18.71
2001-09-17 | 15:00 | 19.04
2001-09-17 | 16:00 | 19.04
2001-09-17 | 17:00 | 19.04
2001-09-17 | 18:00 | 18.88
2001-09-17 | 19:00 | 18.55
2001-09-17 | 20:00 | 18.23
2001-09-17 | 21:00 | 18.07
2001-09-17 | 22:00 | 17.74
2001-09-17 | 23:00 | 17.58
2001-09-18 | 0:00 | 17.42
2001-09-18 | 1:00 | 17.26
2001-09-18 | 2:00 | 17.11
2001-09-18 | 3:00 | 16.94
2001-09-18 | 4:00 | 16.63
2001-09-18 | 5:00 | 16.47
2001-09-18 | 6:00 | 16.47
2001-09-18 | 7:00 | 16.31
2001-09-18 | 8:00 | 16.31
2001-09-18 | 9:00 | 16.31
2001-09-18 | 10:00 | 16.31
2001-09-18 | 11:00 | 16.47
2001-09-18 | 12:00 | 17.11
2001-09-18 | 13:00 | 17.74
2001-09-18 | 14:00 | 18.23
2001-09-18 | 15:00 | 18.55
2001-09-18 | 16:00 | 18.88
2001-09-18 | 17:00 | 18.88
2001-09-18 | 18:00 | 18.71
2001-09-18 | 19:00 | 18.39
2001-09-18 | 20:00 | 18.07
2001-09-18 | 21:00 | 17.58
2001-09-18 | 22:00 | 17.42
2001-09-18 | 23:00 | 17.11
2001-09-19 | 0:00 | 16.78
2001-09-19 | 1:00 | 16.63
2001-09-19 | 2:00 | 16.31
2001-09-19 | 3:00 | 16.15
2001-09-19 | 4:00 | 15.99
2001-09-19 | 5:00 | 15.84
2001-09-19 | 6:00 | 15.68
2001-09-19 | 7:00 | 15.84
2001-09-19 | 8:00 | 15.99
2001-09-19 | 9:00 | 15.99
2001-09-19 | 10:00 | 15.99
2001-09-19 | 11:00 | 16.15
2001-09-19 | 12:00 | 16.78
2001-09-19 | 13:00 | 17.58
2001-09-19 | 14:00 | 18.07
2001-09-19 | 15:00 | 18.55
2001-09-19 | 16:00 | 18.71
2001-09-19 | 17:00 | 18.71
2001-09-19 | 18:00 | 18.39
2001-09-19 | 19:00 | 18.23
2001-09-19 | 20:00 | 17.91
2001-09-19 | 21:00 | 17.58
2001-09-19 | 22:00 | 17.26
2001-09-19 | 23:00 | 17.11
2001-09-20 | 0:00 | 16.78
2001-09-20 | 1:00 | 16.63
2001-09-20 | 2:00 | 16.63
2001-09-20 | 3:00 | 16.47
2001-09-20 | 4:00 | 16.47
2001-09-20 | 5:00 | 16.31
2001-09-20 | 6:00 | 16.31
2001-09-20 | 7:00 | 16.15
2001-09-20 | 8:00 | 16.15
2001-09-20 | 9:00 | 15.99
2001-09-20 | 10:00 | 16.15
2001-09-20 | 11:00 | 16.31
2001-09-20 | 12:00 | 16.78
2001-09-20 | 13:00 | 17.42
2001-09-20 | 14:00 | 17.91
2001-09-20 | 15:00 | 18.23
2001-09-20 | 16:00 | 18.39
2001-09-20 | 17:00 | 18.23
2001-09-20 | 18:00 | 17.91
2001-09-20 | 19:00 | 17.58
2001-09-20 | 20:00 | 17.42
2001-09-20 | 21:00 | 17.11
2001-09-20 | 22:00 | 16.78
2001-09-20 | 23:00 | 16.63
2001-09-21 | 0:00 | 16.47
2001-09-21 | 1:00 | 16.47
2001-09-21 | 2:00 | 16.31
2001-09-21 | 3:00 | 16.31
2001-09-21 | 4:00 | 16.15
2001-09-21 | 5:00 | 16.15
2001-09-21 | 6:00 | 16.15
2001-09-21 | 7:00 | 15.99
2001-09-21 | 8:00 | 15.99
2001-09-21 | 9:00 | 16.15
2001-09-21 | 10:00 | 16.15
2001-09-21 | 11:00 | 16.15
2001-09-21 | 12:00 | 16.47
2001-09-21 | 13:00 | 16.78
2001-09-21 | 14:00 | 17.26
2001-09-21 | 15:00 | 17.58
2001-09-21 | 16:00 | 18.07
2001-09-21 | 17:00 | 17.91
2001-09-21 | 18:00 | 17.74
2001-09-21 | 19:00 | 17.74
2001-09-21 | 20:00 | 17.42
2001-09-21 | 21:00 | 17.11
2001-09-21 | 22:00 | 16.94
2001-09-21 | 23:00 | 16.63
2001-09-22 | 0:00 | 16.47
2001-09-22 | 1:00 | 16.31
2001-09-22 | 2:00 | 16.15
2001-09-22 | 3:00 | 16.15
2001-09-22 | 4:00 | 15.99
2001-09-22 | 5:00 | 15.99
2001-09-22 | 6:00 | 15.84
2001-09-22 | 7:00 | 15.84
2001-09-22 | 8:00 | 15.84
2001-09-22 | 9:00 | 15.84
2001-09-22 | 10:00 | 15.84
2001-09-22 | 11:00 | 15.99
2001-09-22 | 12:00 | 16.63
2001-09-22 | 13:00 | 17.26
2001-09-22 | 14:00 | 17.91
2001-09-22 | 15:00 | 18.39
2001-09-22 | 16:00 | 18.39
2001-09-22 | 17:00 | 18.39
2001-09-22 | 18:00 | 18.23
2001-09-22 | 19:00 | 17.74
2001-09-22 | 20:00 | 17.42
2001-09-22 | 21:00 | 17.11
2001-09-22 | 22:00 | 16.78
2001-09-22 | 23:00 | 16.63
2001-09-23 | 0:00 | 16.47
2001-09-23 | 1:00 | 16.47
2001-09-23 | 2:00 | 16.31
2001-09-23 | 3:00 | 16.31
2001-09-23 | 4:00 | 16.15
2001-09-23 | 5:00 | 16.15
2001-09-23 | 6:00 | 15.99
2001-09-23 | 7:00 | 15.99
2001-09-23 | 8:00 | 15.84
2001-09-23 | 9:00 | 15.84
2001-09-23 | 10:00 | 15.84
2001-09-23 | 11:00 | 15.99
2001-09-23 | 12:00 | 16.63
2001-09-23 | 13:00 | 17.26
2001-09-23 | 14:00 | 17.74
2001-09-23 | 15:00 | 18.23
2001-09-23 | 16:00 | 18.55
2001-09-23 | 17:00 | 18.23
2001-09-23 | 18:00 | 18.07
2001-09-23 | 19:00 | 17.91
2001-09-23 | 20:00 | 17.74
2001-09-23 | 21:00 | 17.58
2001-09-23 | 22:00 | 17.26
2001-09-23 | 23:00 | 17.11
2001-09-24 | 0:00 | 16.94
2001-09-24 | 1:00 | 16.78
2001-09-24 | 2:00 | 16.63
2001-09-24 | 3:00 | 16.63
2001-09-24 | 4:00 | 16.47
2001-09-24 | 5:00 | 16.47
2001-09-24 | 6:00 | 16.47
2001-09-24 | 7:00 | 16.31
2001-09-24 | 8:00 | 16.31
2001-09-24 | 9:00 | 16.15
2001-09-24 | 10:00 | 16.15
2001-09-24 | 11:00 | 16.47
2001-09-24 | 12:00 | 16.94
2001-09-24 | 13:00 | 17.42
2001-09-24 | 14:00 | 17.74
2001-09-24 | 15:00 | 17.91
2001-09-24 | 16:00 | 18.07
2001-09-24 | 17:00 | 17.91
2001-09-24 | 18:00 | 17.91
2001-09-24 | 19:00 | 17.74
2001-09-24 | 20:00 | 17.42
2001-09-24 | 21:00 | 17.26
2001-09-24 | 22:00 | 17.11
2001-09-24 | 23:00 | 16.94
2001-09-25 | 0:00 | 16.78
2001-09-25 | 1:00 | 16.63
2001-09-25 | 2:00 | 16.47
2001-09-25 | 3:00 | 16.31
2001-09-25 | 4:00 | 16.15
2001-09-25 | 5:00 | 16.15
2001-09-25 | 6:00 | 16.15
2001-09-25 | 7:00 | 16.15
2001-09-25 | 8:00 | 16.15
2001-09-25 | 9:00 | 16.15
2001-09-25 | 10:00 | 16.15
2001-09-25 | 11:00 | 16.15
2001-09-25 | 12:00 | 16.31
2001-09-25 | 13:00 | 16.47
2001-09-25 | 14:00 | 16.47
2001-09-25 | 15:00 | 16.15
2001-09-25 | 16:00 | 15.99
2001-09-25 | 17:00 | 16.15
2001-09-25 | 18:00 | 16.31
2001-09-25 | 19:00 | 15.99
2001-09-25 | 20:00 | 15.84
2001-09-25 | 21:00 | 15.52
2001-09-25 | 22:00 | 15.52
2001-09-25 | 23:00 | 15.52
2001-09-26 | 0:00 | 15.52
2001-09-26 | 1:00 | 15.52
2001-09-26 | 2:00 | 15.36
2001-09-26 | 3:00 | 15.36
2001-09-26 | 4:00 | 15.36
2001-09-26 | 5:00 | 15.36
2001-09-26 | 6:00 | 15.52
2001-09-26 | 7:00 | 15.52
2001-09-26 | 8:00 | 15.52
2001-09-26 | 9:00 | 15.68
2001-09-26 | 10:00 | 15.68
2001-09-26 | 11:00 | 15.68
2001-09-26 | 12:00 | 15.68
2001-09-26 | 13:00 | 15.68
2001-09-26 | 14:00 | 15.68
2001-09-26 | 15:00 | 15.99
2001-09-26 | 16:00 | 15.99
2001-09-26 | 17:00 | 15.99
2001-09-26 | 18:00 | 15.84
2001-09-26 | 19:00 | 15.52
2001-09-26 | 20:00 | 15.36
2001-09-26 | 21:00 | 15.21
2001-09-26 | 22:00 | 15.04
2001-09-26 | 23:00 | 14.89
2001-09-27 | 0:00 | 14.73
2001-09-27 | 1:00 | 14.73
2001-09-27 | 2:00 | 14.73
2001-09-27 | 3:00 | 14.73
2001-09-27 | 4:00 | 14.73
2001-09-27 | 5:00 | 14.73
2001-09-27 | 6:00 | 14.89
2001-09-27 | 7:00 | 14.73
2001-09-27 | 8:00 | 14.73
2001-09-27 | 9:00 | 14.89
2001-09-27 | 10:00 | 14.89
2001-09-27 | 11:00 | 15.21
2001-09-27 | 12:00 | 15.52
2001-09-27 | 13:00 | 15.84
2001-09-27 | 14:00 | 15.99
2001-09-27 | 15:00 | 16.15
2001-09-27 | 16:00 | 16.15
2001-09-27 | 17:00 | 15.99
2001-09-27 | 18:00 | 15.84
2001-09-27 | 19:00 | 15.52
2001-09-27 | 20:00 | 15.36
2001-09-27 | 21:00 | 15.21
2001-09-27 | 22:00 | 15.04
2001-09-27 | 23:00 | 14.89
2001-09-28 | 0:00 | 14.73
2001-09-28 | 1:00 | 14.57
2001-09-28 | 2:00 | 14.42
2001-09-28 | 3:00 | 14.42
2001-09-28 | 4:00 | 14.42
2001-09-28 | 5:00 | 14.26
2001-09-28 | 6:00 | 14.26
2001-09-28 | 7:00 | 14.26
2001-09-28 | 8:00 | 14.26
2001-09-28 | 9:00 | 14.26
2001-09-28 | 10:00 | 14.42
2001-09-28 | 11:00 | 14.57
2001-09-28 | 12:00 | 14.89
2001-09-28 | 13:00 | 15.21
2001-09-28 | 14:00 | 15.52
2001-09-28 | 15:00 | 15.99
2001-09-28 | 16:00 | 16.31
2001-09-28 | 17:00 | 16.15
2001-09-28 | 18:00 | 15.99
2001-09-28 | 19:00 | 15.84
2001-09-28 | 20:00 | 15.52
2001-09-28 | 21:00 | 15.36
2001-09-28 | 22:00 | 15.21
2001-09-28 | 23:00 | 14.89
2001-09-29 | 0:00 | 14.73
2001-09-29 | 1:00 | 14.57
2001-09-29 | 2:00 | 14.57
2001-09-29 | 3:00 | 14.42
2001-09-29 | 4:00 | 14.42
2001-09-29 | 5:00 | 14.42
2001-09-29 | 6:00 | 14.26
2001-09-29 | 7:00 | 14.26
2001-09-29 | 8:00 | 14.26
2001-09-29 | 9:00 | 14.26
2001-09-29 | 10:00 | 14.26
2001-09-29 | 11:00 | 14.42
2001-09-29 | 12:00 | 15.04
2001-09-29 | 13:00 | 15.68
2001-09-29 | 14:00 | 16.15
2001-09-29 | 15:00 | 16.63
2001-09-29 | 16:00 | 16.94
2001-09-29 | 17:00 | 16.78
2001-09-29 | 18:00 | 16.47
2001-09-29 | 19:00 | 16.15
2001-09-29 | 20:00 | 15.68
2001-09-29 | 21:00 | 15.36
2001-09-29 | 22:00 | 15.21
2001-09-29 | 23:00 | 14.89
2001-09-30 | 0:00 | 14.89
2001-09-30 | 1:00 | 14.73
2001-09-30 | 2:00 | 14.57
2001-09-30 | 3:00 | 14.42
2001-09-30 | 4:00 | 14.26
2001-09-30 | 5:00 | 14.26
2001-09-30 | 6:00 | 14.11
2001-09-30 | 7:00 | 13.95
2001-09-30 | 8:00 | 13.95
2001-09-30 | 9:00 | 14.11
2001-09-30 | 10:00 | 14.11
2001-09-30 | 11:00 | 14.26
2001-09-30 | 12:00 | 14.73
2001-09-30 | 13:00 | 15.36
2001-09-30 | 14:00 | 15.99
2001-09-30 | 15:00 | 16.31
2001-09-30 | 16:00 | 16.63
2001-09-30 | 17:00 | 16.63
2001-09-30 | 18:00 | 16.31
2001-09-30 | 19:00 | 15.99
2001-09-30 | 20:00 | 15.84
2001-09-30 | 21:00 | 15.52
2001-09-30 | 22:00 | 15.36
2001-09-30 | 23:00 | 15.21
2001-10-01 | 0:00 | 15.04
2001-10-01 | 1:00 | 15.04
2001-10-01 | 2:00 | 14.89
2001-10-01 | 3:00 | 14.89
2001-10-01 | 4:00 | 14.73
2001-10-01 | 5:00 | 14.57
2001-10-01 | 6:00 | 14.57
2001-10-01 | 7:00 | 14.42
2001-10-01 | 8:00 | 14.42
2001-10-01 | 9:00 | 14.42
2001-10-01 | 10:00 | 14.42
2001-10-01 | 11:00 | 14.57
2001-10-01 | 12:00 | 15.04
2001-10-01 | 13:00 | 15.68
2001-10-01 | 14:00 | 16.15
2001-10-01 | 15:00 | 16.31
2001-10-01 | 16:00 | 16.63
2001-10-01 | 17:00 | 16.63
2001-10-01 | 18:00 | 16.47
2001-10-01 | 19:00 | 16.15
2001-10-01 | 20:00 | 15.99
2001-10-01 | 21:00 | 15.68
2001-10-01 | 22:00 | 15.52
2001-10-01 | 23:00 | 15.36
2001-10-02 | 0:00 | 15.21
2001-10-02 | 1:00 | 15.04
2001-10-02 | 2:00 | 14.89
2001-10-02 | 3:00 | 14.73
2001-10-02 | 4:00 | 14.73
2001-10-02 | 5:00 | 14.57
2001-10-02 | 6:00 | 14.57
2001-10-02 | 7:00 | 14.42
2001-10-02 | 8:00 | 14.42
2001-10-02 | 9:00 | 14.42
2001-10-02 | 10:00 | 14.42
2001-10-02 | 11:00 | 14.57
2001-10-02 | 12:00 | 14.89
2001-10-02 | 13:00 | 15.52
2001-10-02 | 14:00 | 15.99
2001-10-02 | 15:00 | 16.15
2001-10-02 | 16:00 | 16.31
2001-10-02 | 17:00 | 16.31
2001-10-02 | 18:00 | 16.15
2001-10-02 | 19:00 | 15.99
2001-10-02 | 20:00 | 15.68
2001-10-02 | 21:00 | 15.36
2001-10-02 | 22:00 | 15.21
2001-10-02 | 23:00 | 15.04
2001-10-03 | 0:00 | 14.73
2001-10-03 | 1:00 | 14.73
2001-10-03 | 2:00 | 14.57
2001-10-03 | 3:00 | 14.42
2001-10-03 | 4:00 | 14.42
2001-10-03 | 5:00 | 14.26
2001-10-03 | 6:00 | 14.26
2001-10-03 | 7:00 | 14.26
2001-10-03 | 8:00 | 14.11
2001-10-03 | 9:00 | 14.11
2001-10-03 | 10:00 | 14.11
2001-10-03 | 11:00 | 14.26
2001-10-03 | 12:00 | 14.73
2001-10-03 | 13:00 | 15.52
2001-10-03 | 14:00 | 15.99
2001-10-03 | 15:00 | 16.47