## audit sheet
|  | Note: | All | Blue | cells are REQUIRED INFORMATION to grade data!
Project Name: |  | USFS
Site Name: |  | Trapper Creek, d/s 5810 bridge
Group/Organization:
LASAR#: | [5 empty] | Case Number:
Site Latitude (decimal): | [5 empty] | Site Description:
Site Longitude (decimal):
Elevation: | [5 empty] | TrC 000.25
Temperature Logger ID: | [5 empty] | Contact Name:
Depth (Meters): | [5 empty] | Contact Number:
Data File Name:
[5 empty] | Pre- Deployment Temperature Check |  |  |  | Initials:
Thermometer ID: |  |  | Date: | 2001-04-24 |  | Thermometer ID: |  |  | Date: | 2001-04-24
Low Temp | TEMP | TEMP |  |  |  | High Temp | TEMP | TEMP
TIME | MASTER | UNIT | Difference | STATUS |  | TIME | MASTER | UNIT | Difference | STATUS
| - | - | - | - |  |  | - | - | - | -
9:46 | 11.8 | 12 | 0.2 | GRADE A |  | 12:34 | 30.3 | 30.5 | 0.2 | GRADE A
|  |  | 0 | GRADE A |  |  |  |  | 0 | GRADE A
|  |  | 0 | GRADE A |  |  |  |  | 0 | GRADE A
|  |  | 0 | GRADE A |  |  |  |  | 0 | GRADE A
|  |  | 0 | GRADE A |  |  |  |  | 0 | GRADE A
|  |  | 0 | GRADE A |  |  |  |  | 0 | GRADE A
AUDIT VALUES
AUDIT VALUES |  | Water Temperature |  | Air Temperature |  |  | Audit Thermometer ID
Date | Time | Audit | Logger | Audit |  | Logger |  | Comments |  | STATUS
2001-07-12 | 12:00 | 6.8 | 5.91 |  |  |  |  | Initials: |  | GRADE A
<--Comments Line
2001-09-17 | 14:15 | 6.3 | 5.76 |  |  |  |  | Initials: |  | GRADE A
<--Comments Line
[8 empty] | Initials: |  | GRADE A
<--Comments Line
[8 empty] | Initials: |  | GRADE A
<--Comments Line
[8 empty] | Initials: |  | GRADE A
<--Comments Line
[8 empty] | Initials: |  | GRADE A
<--Comments Line
| Date Downloaded: |  | Time: |  |  | Time: |  |  | Time Shift Grade: | Grade A
|  |  | (Computer) |  |  | (Unit)
[5 empty] | Post- Deployment Temperature Check |  |  |  | Initials:
Thermometer ID: |  |  | Date: |  |  | Thermometer ID: |  |  | Date:
Low Temp | TEMP | TEMP |  |  |  | High Temp | TEMP | TEMP
TIME | MASTER | UNIT | Difference | STATUS |  | TIME | MASTER | UNIT | Difference | STATUS
| - | - | - | - |  |  | - | - | - | -
|  |  | 0 | GRADE A |  |  |  |  | 0 | GRADE A
|  |  | 0 | GRADE A |  |  |  |  | 0 | GRADE A
|  |  | 0 | GRADE A |  |  |  |  | 0 | GRADE A
|  |  | 0 | GRADE A |  |  |  |  | 0 | GRADE A
|  |  | 0 | GRADE A |  |  |  |  | 0 | GRADE A
|  |  | 0 | GRADE A |  |  |  |  | 0 | GRADE A
COMMENTS:
Override Instructions
Duplicate Sheets
Add Pre/Post Deploy

## TrC 000.25
Crescent | 198579 | Trapper Cr @ footbridge near mouth | 2001-04-24 | 9:46 | 11.8 | 12 | 0.2 | 946 | Low Temp Lab Calibration
Crescent | 198579 | Trapper Cr @ footbridge near mouth | 2001-04-24 | 12:34 | 30.3 | 30.5 | 0.2 | 1234 | High Temp Lab Calibration
Crescent | 198579 | Trapper Cr @ footbridge near mouth | 2001-07-12 | 12:00 | 6.8 | 5.91 | -0.89 | 1200 | Field Audit
Crescent | 198579 | Trapper Cr @ footbridge near mouth | 2001-09-17 | 14:15 | 6.3 | 5.76 | -0.54 | 1400 | Field Audit