## 8465
|  | Note: | All | Blue | cells are REQUIRED INFORMATION to grade data!
Project Name: |  | Upper Deschutes Temperature Monitoring Study 2001
Site Name: |  | Deschutes River near pumphouse u/s of Lower Bridge
Group/Organization: |  |  | ODFW
LASAR#: |  |  | 26658 |  |  | Case Number:
Site Latitude: |  |  | 44.3594 |  |  | Site Description:
Site Longitude: |  |  | 121.2936
Elevation: |  |  | 2600
Temperature Logger ID: |  |  | 8465
Date of Battery Installation:
Data File Name:
[5 empty] | Pre- Deployment Temperature Check |  |  |  | Initials:
Thermometer ID: |  | 50515 | Date: | 2001-03-27 |  | Thermometer ID: |  | 50515 | Date: | 2001-03-27
Low Temp | TEMP | TEMP |  |  |  | High Temp | TEMP | TEMP
TIME | MASTER | UNIT | Difference | STATUS |  | TIME | MASTER | UNIT | Difference | STATUS
| - | - | - | - |  |  | - | - | - | -
11:28 | 8.3 | 8.4 | -0.1 | GRADE A |  | 13:35 | 20.8 | 21.1 | -0.3 | GRADE A
11:29 | 8.3 | 8.4 | -0.1 | GRADE A |  | 13:36 | 20.8 | 21.1 | -0.3 | GRADE A
11:30 | 8.4 | 8.4 | 0 | GRADE A |  | 13:37 | 20.8 | 21.1 | -0.3 | GRADE A
11:31 | 8.4 | 8.4 | 0 | GRADE A |  | 13:38 | 20.8 | 21.1 | -0.3 | GRADE A
11:32 | 8.4 | 8.4 | 0 | GRADE A |  | 13:39 | 20.8 | 21.1 | -0.3 | GRADE A
11:33 | 8.4 | 8.4 | 0 | GRADE A |  | 13:40 | 20.8 | 21.1 | -0.3 | GRADE A
AUDIT VALUES
AUDIT VALUES |  | Water Temperature |  | Air Temperature |  |  | Audit Thermometer ID
Date | Time | Audit | Logger | Audit |  | Logger |  | Comments |  | STATUS
2001-04-18 | 11:10 | 10.2 | 10.2 |  |  |  |  | Initials: |  | GRADE A | 0
<--Comments Line
2001-07-16 | 9:45 | 17.7 | 18.3 |  |  |  |  | Initials: |  | GRADE A
<--Comments Line
2001-10-15 | 14:38 | 12.1 | 10.8 |  |  |  |  | Initials: |  | GRADE A
<--Comments Line
[8 empty] | Initials: |  | GRADE A
<--Comments Line
[8 empty] | Initials: |  | GRADE A
<--Comments Line
[8 empty] | Initials: |  | GRADE A
<--Comments Line
| Date Downloaded: | 2001-12-20 | Time: | 9:39 |  | Time: | 9:40 |  | Time Shift Grade: | Grade A
|  |  | (Computer) |  |  | (Unit)
[5 empty] | Post- Deployment Temperature Check |  |  |  | Initials:
Thermometer ID: |  | 50515 | Date: | 2002-01-29 |  | Thermometer ID: |  | 50515 | Date: | 2002-01-29
Low Temp | TEMP | TEMP |  |  |  | High Temp | TEMP | TEMP
TIME | MASTER | UNIT | Difference | STATUS |  | TIME | MASTER | UNIT | Difference | STATUS
| - | - | - | - |  |  | - | - | - | -
16:55 | 11.93 | 12.6 | -0.67 | GRADE B |  | 16:25 | 21.22 | 21.8 | -0.58 | GRADE B
17:00 | 11.93 | 12.6 | -0.67 | GRADE B |  | 16:30 | 21.18 | 21.4 | -0.22 | GRADE A
17:05 | 11.95 | 12.4 | -0.45 | GRADE A |  | 16:35 | 21.12 | 21.3 | -0.18 | GRADE A
17:10 | 11.97 | 12.3 | -0.33 | GRADE A |  | 16:40 | 21.07 | 21.3 | -0.23 | GRADE A
17:15 | 11.99 | 12.3 | -0.31 | GRADE A |  | 16:45 | 21.03 | 21.1 | -0.07 | GRADE A
17:20 | 12 | 12.3 | -0.3 | GRADE A |  | 16:50 | 20.99 | 21.1 | -0.11 | GRADE A
COMMENTS: | Computer Time for download date is arbitrary, just to run the file.
Override Instructions
Duplicate Sheets
Add Pre/Post Deploy

## 8464
|  | Note: | All | Blue | cells are REQUIRED INFORMATION to grade data!
Project Name: |  | Upper Deschutes Temperature Monitoring Study 2001
Site Name: |  | Deschutes River 1/4 d/s of Tetherow Crossing Bridge
Group/Organization: |  |  | ODFW
LASAR#: |  |  | 26659 |  |  | Case Number:
Site Latitude: |  |  | 44.3126 |  |  | Site Description:
Site Longitude: |  |  | 121.244
Elevation:
Temperature Logger ID: |  |  | 8464
Date of Battery Installation:
Data File Name:
[5 empty] | Pre- Deployment Temperature Check |  |  |  | Initials:
Thermometer ID: |  |  | Date: |  |  | Thermometer ID: |  |  | Date:
Low Temp | TEMP | TEMP |  |  |  | High Temp | TEMP | TEMP
TIME | MASTER | UNIT | Difference | STATUS |  | TIME | MASTER | UNIT | Difference | STATUS
| - | - | - | - |  |  | - | - | - | -
11:28 | 8.3 | 8.3 | 0 | GRADE A |  | 13:35 | 20.8 | 20.8 | 0 | GRADE A
11:29 | 8.3 | 8.3 | 0 | GRADE A |  | 13:36 | 20.8 | 20.8 | 0 | GRADE A
11:30 | 8.4 | 8.3 | 0.1 | GRADE A |  | 13:37 | 20.8 | 20.8 | 0 | GRADE A
11:31 | 8.4 | 8.3 | 0.1 | GRADE A |  | 13:38 | 20.8 | 20.8 | 0 | GRADE A
11:32 | 8.4 | 8.3 | 0.1 | GRADE A |  | 13:39 | 20.8 | 20.8 | 0 | GRADE A
11:33 | 8.4 | 8.3 | 0.1 | GRADE A |  | 13:40 | 20.8 | 20.8 | 0 | GRADE A
AUDIT VALUES
AUDIT VALUES |  | Water Temperature |  | Air Temperature |  |  | Audit Thermometer ID
Date | Time | Audit | Logger | Audit |  | Logger |  | Comments |  | STATUS
2001-04-18 | 12:05 | 9.8 | [5 empty] | Initials: |  | GRADE C | 0
<--Comments Line
2001-07-16 | 9:10 | 18.3 | [5 empty] | Initials: |  | GRADE C
<--Comments Line
2001-10-15 | 15:19 | 10.7 | [5 empty] | Initials: |  | GRADE C
<--Comments Line
[8 empty] | Initials: |  | GRADE A
|  |  | Logger stopped logging on 4/18/01. |  |  |  |  | <--Comments Line
[8 empty] | Initials: |  | GRADE A
<--Comments Line
[8 empty] | Initials: |  | GRADE A
<--Comments Line
| Date Downloaded: | 2001-12-20 | Time: | 9:39 |  | Time: | 9:45 |  | Time Shift Grade: | Grade A
|  |  | (Computer) |  |  | (Unit)
[5 empty] | Post- Deployment Temperature Check |  |  |  | Initials:
Thermometer ID: |  | 50515 | Date: | 2002-01-29 |  | Thermometer ID: |  | 50515 | Date: | 2002-01-29
Low Temp | TEMP | TEMP |  |  |  | High Temp | TEMP | TEMP
TIME | MASTER | UNIT | Difference | STATUS |  | TIME | MASTER | UNIT | Difference | STATUS
| - | - | - | - |  |  | - | - | - | -
14:35 | 5 |  | 5 | Fail |  | 14:50 | 19.8 |  | 19.8 | Fail
14:36 | 5 |  | 5 | Fail |  | 14:51 | 20.4 |  | 20.4 | Fail
14:37 | 5.1 |  | 5.1 | Fail |  | 14:52 | 20.5 |  | 20.5 | Fail
14:38 | 5.1 |  | 5.1 | Fail |  | 14:53 | 20.5 |  | 20.5 | Fail
14:39 | 5.1 |  | 5.1 | Fail |  | 14:54 | 20.5 |  | 20.5 | Fail
14:40 | 5.1 |  | 5.1 | Fail |  | 14:55 | 20.5 |  | 20.5 | Fail
COMMENTS: | Download Dates and Times are arbitrary, just to run the file.
Override Instructions
Duplicate Sheets
Add Pre/Post Deploy

## 2880
|  | Note: | All | Blue | cells are REQUIRED INFORMATION to grade data!
Project Name: |  | Upper/Little Deschutes TMDL Monitoring
Site Name: |  | Maklaks Creek near mouth
Group/Organization: |  |  | ODEQ
LASAR#: |  |  | 26674 |  |  | Case Number:
Site Latitude: |  |  | 43.5628 |  |  | Site Description:
Site Longitude: |  |  | 121.9198 |  |  | Deployed vemco u/s of bridge (~20 feet u/s of culvert)
Elevation: |  |  | 4600 |  |  | attached to green wire to partially submerged log
Temperature Logger ID: |  |  | 2880 |  |  | in center of stream
Date of Battery Installation:
Data File Name:
[5 empty] | Pre- Deployment Temperature Check |  |  |  | Initials: | DAG
Thermometer ID: |  | 50515 | Date: | 2001-03-27 |  | Thermometer ID: |  | 50515 | Date: | 2001-03-27
Low Temp | TEMP | TEMP |  |  |  | High Temp | TEMP | TEMP
TIME | MASTER | UNIT | Difference | STATUS |  | TIME | MASTER | UNIT | Difference | STATUS
| - | - | - | - |  |  | - | - | - | -
15:30 | 6.89 | 7.25 | -0.36 | GRADE A |  | 15:51 | 24.33 | 23.72 | 0.61 | GRADE B
15:31 | 6.9 | 7.25 | -0.35 | GRADE A |  | 15:52 | 24.33 | 23.72 | 0.61 | GRADE B
15:32 | 6.92 | 7.11 | -0.19 | GRADE A |  | 15:53 | 24.33 | 23.88 | 0.45 | GRADE A
15:33 | 6.93 | 7.11 | -0.18 | GRADE A |  | 15:54 | 24.33 | 23.88 | 0.45 | GRADE A
15:34 | 6.94 | 7.11 | -0.17 | GRADE A |  | 15:55 | 24.33 | 24.05 | 0.28 | GRADE A
15:35 | 6.95 | 7.11 | -0.16 | GRADE A |  | 15:56 | 24.33 | 24.05 | 0.28 | GRADE A
AUDIT VALUES
AUDIT VALUES |  | Water Temperature |  | Air Temperature |  |  | Audit Thermometer ID
Date | Time | Audit | Logger | Audit |  | Logger |  | Comments |  | STATUS
2001-07-24 | 12:57 | 4.3 | [5 empty] | Initials: | NB/DG | GRADE C | 0
<--Comments Line
2001-10-09 | 16:34 | 4 |  |  |  |  | 305122 | Initials: | EH/NB | GRADE C
|  |  | Logger stopped logging on 7/23/01. |  |  |  |  | <--Comments Line
[8 empty] | Initials: |  | GRADE A
<--Comments Line
[8 empty] | Initials: |  | GRADE A
<--Comments Line
[8 empty] | Initials: |  | GRADE A
<--Comments Line
[8 empty] | Initials: |  | GRADE A
<--Comments Line
| Date Downloaded: |  | Time: |  |  | Time: |  |  | Time Shift Grade: | Grade A
|  |  | (Computer) |  |  | (Unit)
[5 empty] | Post- Deployment Temperature Check |  |  |  | Initials:
Thermometer ID: |  | 51887 | Date: | 2001-11-30 |  | Thermometer ID: |  | 51887 | Date: | 2001-11-30
Low Temp | TEMP | TEMP |  |  |  | High Temp | TEMP | TEMP
TIME | MASTER | UNIT | Difference | STATUS |  | TIME | MASTER | UNIT | Difference | STATUS
| - | - | - | - |  |  | - | - | - | -
14:35 | 5 | 5 | 0 | GRADE A |  | 14:50 | 19.8 | 20.5 | -0.7 | GRADE B
14:36 | 5 | 5 | 0 | GRADE A |  | 14:51 | 20.4 | 20.5 | -0.1 | GRADE A
14:37 | 5.1 | 5 | 0.1 | GRADE A |  | 14:52 | 20.5 | 20.5 | 0 | GRADE A
14:38 | 5.1 | 5 | 0.1 | GRADE A |  | 14:53 | 20.5 | 20.5 | 0 | GRADE A
14:39 | 5.1 | 5 | 0.1 | GRADE A |  | 14:54 | 20.5 | 20.6 | -0.1 | GRADE A
14:40 | 5.1 | 5 | 0.1 | GRADE A |  | 14:55 | 20.5 | 20.5 | 0 | GRADE A
COMMENTS:
Override Instructions
Duplicate Sheets
Add Pre/Post Deploy

## 2879
|  | Note: | All | Blue | cells are REQUIRED INFORMATION to grade data!
Project Name: |  | Upper/Little Deschutes TMDL Monitoring
Site Name: |  | Metolius u/s Tract C bridge - air vemco
Group/Organization: |  |  | ODEQ
LASAR#: |  |  | 25558 |  |  | Case Number:
Site Latitude: |  |  | 44.4468 |  |  | Site Description:
Site Longitude: |  |  | 121.6388 |  |  | Vemco located u/s Tract C bridge, ~ 300 feet u/s large
Elevation: |  |  | 2960 |  |  | tree fallen across trail on RB that overhangs stream.
Temperature Logger ID: |  |  | 2879 |  |  | Vemco in alder ust u/s fallen tree.
Date of Battery Installation:
Data File Name:
[5 empty] | Pre- Deployment Temperature Check |  |  |  | Initials: | DAG
Thermometer ID: |  | 50515 | Date: | 2001-03-27 |  | Thermometer ID: |  | 50515 | Date: | 2001-03-27
Low Temp | TEMP | TEMP |  |  |  | High Temp | TEMP | TEMP
TIME | MASTER | UNIT | Difference | STATUS |  | TIME | MASTER | UNIT | Difference | STATUS
| - | - | - | - |  |  | - | - | - | -
15:30 | 6.89 | 6.81 | 0.08 | GRADE A |  | 15:51 | 24.33 | 24.38 | -0.05 | GRADE A
15:31 | 6.9 | 6.81 | 0.09 | GRADE A |  | 15:52 | 24.33 | 24.38 | -0.05 | GRADE A
15:32 | 6.92 | 6.96 | -0.04 | GRADE A |  | 15:53 | 24.33 | 24.38 | -0.05 | GRADE A
15:33 | 6.93 | 6.81 | 0.12 | GRADE A |  | 15:54 | 24.33 | 24.38 | -0.05 | GRADE A
15:34 | 6.94 | 6.96 | -0.02 | GRADE A |  | 15:55 | 24.33 | 24.38 | -0.05 | GRADE A
15:35 | 6.95 | 6.96 | -0.01 | GRADE A |  | 15:56 | 24.33 | 24.38 | -0.05 | GRADE A
AUDIT VALUES
AUDIT VALUES |  | Water Temperature |  | Air Temperature |  |  | Audit Thermometer ID
Date | Time | Audit | Logger | Audit |  | Logger |  | Comments |  | STATUS
2001-07-25 | 12:03 |  |  | 26.3 |  |  |  | Initials: | BEL/BK | GRADE A | 0
<--Comments Line
2001-10-02 |  | no audit done | [5 empty] | Initials: | NB | #REF!
<--Comments Line
[8 empty] | Initials: |  | GRADE A
<--Comments Line
[8 empty] | Initials: |  | GRADE A
<--Comments Line
[8 empty] | Initials: |  | GRADE A
<--Comments Line
[8 empty] | Initials: |  | GRADE A
<--Comments Line
| Date Downloaded: | 2001-11-29 | Time: | 11:56 |  | Time: | 12:02 |  | Time Shift Grade: | Grade A
|  |  | (Computer) |  |  | (Unit)
[5 empty] | Post- Deployment Temperature Check |  |  |  | Initials:
Thermometer ID: |  | 51887 | Date: | 2001-11-30 |  | Thermometer ID: |  | 51887 | Date: | 2001-11-30
Low Temp | TEMP | TEMP |  |  |  | High Temp | TEMP | TEMP
TIME | MASTER | UNIT | Difference | STATUS |  | TIME | MASTER | UNIT | Difference | STATUS
| - | - | - | - |  |  | - | - | - | -
14:35 | 5 | 4.9 | 0.1 | GRADE A |  | 14:50 | 19.8 | 20.3 | -0.5 | GRADE A
14:36 | 5 | 4.9 | 0.1 | GRADE A |  | 14:51 | 20.4 | 20.5 | -0.1 | GRADE A
14:37 | 5.1 | 5 | 0.1 | GRADE A |  | 14:52 | 20.5 | 20.5 | 0 | GRADE A
14:38 | 5.1 | 5 | 0.1 | GRADE A |  | 14:53 | 20.5 | 20.5 | 0 | GRADE A
14:39 | 5.1 | 5 | 0.1 | GRADE A |  | 14:54 | 20.5 | 20.5 | 0 | GRADE A
14:40 | 5.1 | 5 | 0.1 | GRADE A |  | 14:55 | 20.5 | 20.5 | 0 | GRADE A
COMMENTS:
Override Instructions
Duplicate Sheets
Add Pre/Post Deploy

## 8467
|  | Note: | All | Blue | cells are REQUIRED INFORMATION to grade data!
Project Name: |  | Upper Deschutes Temperature Monitoring Study 2001
Site Name: |  | Little Deschutes River u/s of Crosswater Clubhouse Bridge
Group/Organization: |  |  | ODEQ
LASAR#: |  |  | 26660 |  |  | Case Number:
Site Latitude: |  |  | 43.8528 |  |  | Site Description:
Site Longitude: |  |  | 121.4514
Elevation:
Temperature Logger ID: |  |  | 8467
Date of Battery Installation:
Data File Name:
[5 empty] | Pre- Deployment Temperature Check |  |  |  | Initials:
Thermometer ID: |  | 50515 | Date: | 2001-03-27 |  | Thermometer ID: |  | 50515 | Date: | 2001-03-27
Low Temp | TEMP | TEMP |  |  |  | High Temp | TEMP | TEMP
TIME | MASTER | UNIT | Difference | STATUS |  | TIME | MASTER | UNIT | Difference | STATUS
| - | - | - | - |  |  | - | - | - | -
11:28 | 8.3 | 8.3 | 0 | GRADE A |  | 13:35 | 20.8 | 20.8 | 0 | GRADE A
11:29 | 8.3 | 8.3 | 0 | GRADE A |  | 13:36 | 20.8 | 20.8 | 0 | GRADE A
11:30 | 8.4 | 8.3 | 0.1 | GRADE A |  | 13:37 | 20.8 | 20.8 | 0 | GRADE A
11:31 | 8.4 | 8.3 | 0.1 | GRADE A |  | 13:38 | 20.8 | 20.8 | 0 | GRADE A
11:32 | 8.4 | 8.3 | 0.1 | GRADE A |  | 13:39 | 20.8 | 20.8 | 0 | GRADE A
11:33 | 8.4 | 8.3 | 0.1 | GRADE A |  | 13:40 | 20.8 | 20.8 | 0 | GRADE A
AUDIT VALUES
AUDIT VALUES |  | Water Temperature |  | Air Temperature |  |  | Audit Thermometer ID
Date | Time | Audit | Logger | Audit |  | Logger |  | Comments |  | STATUS
2001-05-16 | 11:45 | 12.4 | [5 empty] | Initials: |  | GRADE C | 0
<--Comments Line
2001-07-30 | 14:45 | 18.5 | [5 empty] | Initials: |  | GRADE C
<--Comments Line
2001-11-09 | 11:40 | 2.1 | [5 empty] | Initials: |  | GRADE C
<--Comments Line
[8 empty] | Initials: |  | GRADE A
<--Comments Line
[8 empty] | Initials: |  | GRADE A
<--Comments Line
[8 empty] | Initials: |  | GRADE A
<--Comments Line
| Date Downloaded: | 2001-12-13 | Time: | 7:00 |  | Time: | 7:10 |  | Time Shift Grade: | Grade A
|  |  | (Computer) |  |  | (Unit)
[5 empty] | Post- Deployment Temperature Check |  |  |  | Initials:
Thermometer ID: |  | 50515 | Date: | 2002-01-29 |  | Thermometer ID: |  | 50515 | Date: | 2002-01-29
Low Temp | TEMP | TEMP |  |  |  | High Temp | TEMP | TEMP
TIME | MASTER | UNIT | Difference | STATUS |  | TIME | MASTER | UNIT | Difference | STATUS
| - | - | - | - |  |  | - | - | - | -
16:55 | 11.93 | 12.6 | -0.67 | GRADE B |  | 16:25 | 21.22 | 21.8 | -0.58 | GRADE B
17:00 | 11.93 | 12.6 | -0.67 | GRADE B |  | 16:30 | 21.18 | 21.4 | -0.22 | GRADE A
17:05 | 11.95 | 12.6 | -0.65 | GRADE B |  | 16:35 | 21.12 | 21.3 | -0.18 | GRADE A
17:10 | 11.97 | 12.3 | -0.33 | GRADE A |  | 16:40 | 21.07 | 21.3 | -0.23 | GRADE A
17:15 | 11.99 | 12.1 | -0.11 | GRADE A |  | 16:45 | 21.03 | 21.1 | -0.07 | GRADE A
17:20 | 12 | 12.1 | -0.1 | GRADE A |  | 16:50 | 20.99 | 21.1 | -0.11 | GRADE A
COMMENTS: | Computer time for download date is arbitrary, just to run the file.
Override Instructions
Duplicate Sheets
Add Pre/Post Deploy

## 2878
|  | Note: | All | Blue | cells are REQUIRED INFORMATION to grade data!
Project Name: |  | Upper/Little Deschutes TMDL Monitoring
Site Name: |  | Deschutes d/s Little Lava Lake and Blue Pool - air vemco
Group/Organization: |  |  | ODEQ
LASAR#: |  |  | 26656 |  |  | Case Number:
Site Latitude: |  |  | 43.8965 |  |  | Site Description:
Site Longitude: |  |  | 121.7635 |  |  | Vemco pu in alder on left bank just d/s of temp logger
Elevation: |  |  | 4720 |  |  | location. The alder is 20 feet tall and stands alone.
Temperature Logger ID: |  |  | 2878 |  |  | Wired to trunk, 5 feet up.
Date of Battery Installation:
Data File Name:
[5 empty] | Pre- Deployment Temperature Check |  |  |  | Initials: | DAG
Thermometer ID: |  | 50515 | Date: | 2001-03-27 |  | Thermometer ID: |  | 50515 | Date: | 2001-03-27
Low Temp | TEMP | TEMP |  |  |  | High Temp | TEMP | TEMP
TIME | MASTER | UNIT | Difference | STATUS |  | TIME | MASTER | UNIT | Difference | STATUS
| - | - | - | - |  |  | - | - | - | -
15:30 | 6.89 | 6.81 | 0.08 | GRADE A |  | 15:51 | 24.33 | 24.21 | 0.12 | GRADE A
15:31 | 6.9 | 6.81 | 0.09 | GRADE A |  | 15:52 | 24.33 | 24.21 | 0.12 | GRADE A
15:32 | 6.92 | 6.81 | 0.11 | GRADE A |  | 15:53 | 24.33 | 24.21 | 0.12 | GRADE A
15:33 | 6.93 | 6.81 | 0.12 | GRADE A |  | 15:54 | 24.33 | 24.21 | 0.12 | GRADE A
15:34 | 6.94 | 6.81 | 0.13 | GRADE A |  | 15:55 | 24.33 | 24.38 | -0.05 | GRADE A
15:35 | 6.95 | 6.96 | -0.01 | GRADE A |  | 15:56 | 24.33 | 24.21 | 0.12 | GRADE A
AUDIT VALUES
AUDIT VALUES |  | Water Temperature |  | Air Temperature |  |  | Audit Thermometer ID
Date | Time | Audit | Logger | Audit |  | Logger |  | Comments |  | STATUS
2001-07-24 | 16:40 |  | no audit |  |  |  |  | Initials: | BK | #VALUE! | 0
<--Comments Line
2001-09-20 | 14:30 |  |  | 24 |  |  |  | Initials: | BEL | GRADE A
<--Comments Line
[8 empty] | Initials: |  | GRADE A
<--Comments Line
[8 empty] | Initials: |  | GRADE A
<--Comments Line
[8 empty] | Initials: |  | GRADE A
<--Comments Line
[8 empty] | Initials: |  | GRADE A
<--Comments Line
| Date Downloaded: | 2001-11-29 | Time: | 11:37 |  | Time: | 11:44 |  | Time Shift Grade: | Grade A
|  |  | (Computer) |  |  | (Unit)
[5 empty] | Post- Deployment Temperature Check |  |  |  | Initials:
Thermometer ID: |  | 51887 | Date: | 2001-11-30 |  | Thermometer ID: |  | 51887 | Date: | 2001-11-30
Low Temp | TEMP | TEMP |  |  |  | High Temp | TEMP | TEMP
TIME | MASTER | UNIT | Difference | STATUS |  | TIME | MASTER | UNIT | Difference | STATUS
| - | - | - | - |  |  | - | - | - | -
14:35 | 5 | 4.9 | 0.1 | GRADE A |  | 14:50 | 19.8 | 20.3 | -0.5 | GRADE A
14:36 | 5 | 4.9 | 0.1 | GRADE A |  | 14:51 | 20.4 | 20.3 | 0.1 | GRADE A
14:37 | 5.1 | 5 | 0.1 | GRADE A |  | 14:52 | 20.5 | 20.3 | 0.2 | GRADE A
14:38 | 5.1 | 5 | 0.1 | GRADE A |  | 14:53 | 20.5 | 20.3 | 0.2 | GRADE A
14:39 | 5.1 | 5 | 0.1 | GRADE A |  | 14:54 | 20.5 | 20.5 | 0 | GRADE A
14:40 | 5.1 | 5 | 0.1 | GRADE A |  | 14:55 | 20.5 | 20.5 | 0 | GRADE A
COMMENTS:
Override Instructions
Duplicate Sheets
Add Pre/Post Deploy

## 2876
|  | Note: | All | Blue | cells are REQUIRED INFORMATION to grade data!
Project Name: |  | Upper/Little Deschutes TMDL Monitoring
Site Name: |  | Spring River 700 yds u/s mouth
Group/Organization: |  |  | ODEQ
LASAR#: |  |  | 28501 |  |  | Case Number:
Site Latitude: |  |  | 43.8715 |  |  | Site Description:
Site Longitude: |  |  | 121.4658 |  |  | Vemco placed about 200 yds u/s other vemcos, u/s
Elevation: |  |  | 4160 |  |  | new no trespassing signs, vemco tied to branch of a
Temperature Logger ID: |  |  | 2876 |  |  | log near little green building (old guage station?),
Date of Battery Installation: | [5 empty] | ~40-50 feet into river
Data File Name:
[5 empty] | Pre- Deployment Temperature Check |  |  |  | Initials: | DAG
Thermometer ID: |  | 50515 | Date: | 2001-03-27 |  | Thermometer ID: |  | 50515 | Date: | 2001-03-27
Low Temp | TEMP | TEMP |  |  |  | High Temp | TEMP | TEMP
TIME | MASTER | UNIT | Difference | STATUS |  | TIME | MASTER | UNIT | Difference | STATUS
| - | - | - | - |  |  | - | - | - | -
15:30 | 6.89 | 6.96 | -0.07 | GRADE A |  | 15:51 | 24.33 | 23.88 | 0.45 | GRADE A
15:31 | 6.9 | 6.96 | -0.06 | GRADE A |  | 15:52 | 24.33 | 23.88 | 0.45 | GRADE A
15:32 | 6.92 | 6.96 | -0.04 | GRADE A |  | 15:53 | 24.33 | 24.05 | 0.28 | GRADE A
15:33 | 6.93 | 6.96 | -0.03 | GRADE A |  | 15:54 | 24.33 | 24.21 | 0.12 | GRADE A
15:34 | 6.94 | 6.96 | -0.02 | GRADE A |  | 15:55 | 24.33 | 24.21 | 0.12 | GRADE A
15:35 | 6.95 | 6.96 | -0.01 | GRADE A |  | 15:56 | 24.33 | 24.21 | 0.12 | GRADE A
AUDIT VALUES
AUDIT VALUES |  | Water Temperature |  | Air Temperature |  |  | Audit Thermometer ID
Date | Time | Audit | Logger | Audit |  | Logger |  | Comments |  | STATUS
2001-07-17 | 8:58 | 7.6 | [5 empty] | Initials: | DG | GRADE C | 0
<--Comments Line
2001-07-17 | 16:40 | 7.2 | [5 empty] | Initials: | DG | GRADE C
<--Comments Line
2001-07-18 | 16:08 | 7 | [5 empty] | Initials: | DG | GRADE C
<--Comments Line
[8 empty] | Initials: |  | GRADE A
<--Comments Line
[8 empty] | Initials: |  | GRADE A
<--Comments Line
[8 empty] | Initials: |  | GRADE A
<--Comments Line
| Date Downloaded: | 2001-11-27 | Time: | 11:30 |  | Time: | 11:39 |  | Time Shift Grade: | Grade A
|  |  | (Computer) |  |  | (Unit)
[5 empty] | Post- Deployment Temperature Check |  |  |  | Initials:
Thermometer ID: |  | 51887 | Date: | 2001-11-30 |  | Thermometer ID: |  | 51887 | Date: | 2001-11-30
Low Temp | TEMP | TEMP |  |  |  | High Temp | TEMP | TEMP
TIME | MASTER | UNIT | Difference | STATUS |  | TIME | MASTER | UNIT | Difference | STATUS
| - | - | - | - |  |  | - | - | - | -
14:35 | 5 | 5 | 0 | GRADE A |  | 14:50 | 19.8 | 20.5 | -0.7 | GRADE B
14:36 | 5 | 5 | 0 | GRADE A |  | 14:51 | 20.4 | 20.5 | -0.1 | GRADE A
14:37 | 5.1 | 5 | 0.1 | GRADE A |  | 14:52 | 20.5 | 20.5 | 0 | GRADE A
14:38 | 5.1 | 5 | 0.1 | GRADE A |  | 14:53 | 20.5 | 20.5 | 0 | GRADE A
14:39 | 5.1 | 5 | 0.1 | GRADE A |  | 14:54 | 20.5 | 20.5 | 0 | GRADE A
14:40 | 5.1 | 5.2 | -0.1 | GRADE A |  | 14:55 | 20.5 | 20.5 | 0 | GRADE A
COMMENTS:
Override Instructions
Duplicate Sheets
Add Pre/Post Deploy

## 2849
|  | Note: | All | Blue | cells are REQUIRED INFORMATION to grade data!
Project Name: |  | Upper/Little Deschutes TMDL Monitoring
Site Name: |  | Paulina Creek near outlet of Paulina Lake
Group/Organization: |  |  | ODEQ
LASAR#: |  |  | 25568 |  |  | Case Number:
Site Latitude: |  |  | 43.7129 |  |  | Site Description:
Site Longitude: |  |  | 121.2781 |  |  | Hwy 97 to Rd 21 (left) -to PaulinaLake Resort entrance.
Elevation: |  |  | 6390 ft |  |  | Logger about 30 yds d/s of Bridge on LB (looking d/s)
Temperature Logger ID: |  |  | 2849 |  |  | tied to log off left bank w/ green wire.
Date of Battery Installation: | [5 empty] | SITE Documentation INFO\2848 & 49.ppt
Data File Name:
[5 empty] | Pre- Deployment Temperature Check |  |  |  | Initials: | DAG
Thermometer ID: |  | 50515 | Date: | 2001-03-27 |  | Thermometer ID: |  | 50515 | Date: | 2001-03-27
Low Temp | TEMP | TEMP |  |  |  | High Temp | TEMP | TEMP
TIME | MASTER | UNIT | Difference | STATUS |  | TIME | MASTER | UNIT | Difference | STATUS
| - | - | - | - |  |  | - | - | - | -
15:30 | 6.89 | 7.11 | -0.22 | GRADE A |  | 15:51 | 24.33 | 24.38 | -0.05 | GRADE A
15:31 | 6.9 | 7.25 | -0.35 | GRADE A |  | 15:52 | 24.33 | 24.55 | -0.22 | GRADE A
15:32 | 6.92 | 7.25 | -0.33 | GRADE A |  | 15:53 | 24.33 | 24.72 | -0.39 | GRADE A
15:33 | 6.93 | 7.25 | -0.32 | GRADE A |  | 15:54 | 24.33 | 24.55 | -0.22 | GRADE A
15:34 | 6.94 | 7.25 | -0.31 | GRADE A |  | 15:55 | 24.33 | 24.55 | -0.22 | GRADE A
15:35 | 6.95 | 7.25 | -0.3 | GRADE A |  | 15:56 | 24.33 | 24.55 | -0.22 | GRADE A
AUDIT VALUES
AUDIT VALUES |  | Water Temperature |  | Air Temperature |  |  | Audit Thermometer ID
Date | Time | Audit | Logger | Audit |  | Logger |  | Comments |  | STATUS
2001-05-07 | 13:45 | 8 | [5 empty] | Initials: | DG/ELM | GRADE C | 0
<--Comments Line
2001-07-12 |  |  |  | vemco no longer there |  |  |  | Initials: | BEL | GRADE A
<--Comments Line
[8 empty] | Initials: |  | GRADE A
<--Comments Line
[8 empty] | Initials: |  | GRADE A
<--Comments Line
[8 empty] | Initials: |  | GRADE A
<--Comments Line
[8 empty] | Initials: |  | GRADE A
<--Comments Line
| Date Downloaded: |  | Time: |  |  | Time: |  |  | Time Shift Grade: | Grade A
|  |  | (Computer) |  |  | (Unit)
[5 empty] | Post- Deployment Temperature Check |  |  |  | Initials:
Thermometer ID: |  | 51887 | Date: | 2001-11-30 |  | Thermometer ID: |  | 51887 | Date: | 2001-11-30
Low Temp | TEMP | TEMP |  |  |  | High Temp | TEMP | TEMP
TIME | MASTER | UNIT | Difference | STATUS |  | TIME | MASTER | UNIT | Difference | STATUS
| - | - | - | - |  |  | - | - | - | -
14:35 | 5 |  | 5 | Fail |  | 14:50 | 19.8 |  | 19.8 | Fail
14:36 | 5 |  | 5 | Fail |  | 14:51 | 20.4 |  | 20.4 | Fail
14:37 | 5.1 |  | 5.1 | Fail |  | 14:52 | 20.5 |  | 20.5 | Fail
14:38 | 5.1 |  | 5.1 | Fail |  | 14:53 | 20.5 |  | 20.5 | Fail
14:39 | 5.1 |  | 5.1 | Fail |  | 14:54 | 20.5 |  | 20.5 | Fail
14:40 | 5.1 |  | 5.1 | Fail |  | 14:55 | 20.5 |  | 20.5 | Fail
COMMENTS:
Override Instructions
Duplicate Sheets
Add Pre/Post Deploy

## 2848
|  | Note: | All | Blue | cells are REQUIRED INFORMATION to grade data!
Project Name: |  | Upper/Little Deschutes TMDL Monitoring
Site Name: |  | Paulina Creek near outlet of Paulina Lake
Group/Organization: |  |  | ODEQ
LASAR#: |  |  | 25568 |  |  | Case Number:
Site Latitude: |  |  | 43.7129 |  |  | Site Description:
Site Longitude: |  |  | 121.2781 |  |  | Hwy 97 to Rd 21 (left) -to PaulinaLake Resort entrance.
Elevation: |  |  | 6390 ft |  |  | Logger about 30 yds d/s of Bridge on LB (looking d/s)
Temperature Logger ID: |  |  | 2848 |  |  | tied to log off left bank w/ green wire.
Date of Battery Installation: | [5 empty] | SITE Documentation INFO\2848 & 49.ppt
Data File Name:
[5 empty] | Pre- Deployment Temperature Check |  |  |  | Initials: | DAG
Thermometer ID: |  | 50515 | Date: | 2001-03-27 |  | Thermometer ID: |  | 50515 | Date: | 2001-03-27
Low Temp | TEMP | TEMP |  |  |  | High Temp | TEMP | TEMP
TIME | MASTER | UNIT | Difference | STATUS |  | TIME | MASTER | UNIT | Difference | STATUS
| - | - | - | - |  |  | - | - | - | -
15:30 | 6.89 | 6.96 | -0.07 | GRADE A |  | 15:51 | 24.33 | 24.05 | 0.28 | GRADE A
15:31 | 6.9 | 7.11 | -0.21 | GRADE A |  | 15:52 | 24.33 | 24.05 | 0.28 | GRADE A
15:32 | 6.92 | 7.11 | -0.19 | GRADE A |  | 15:53 | 24.33 | 24.05 | 0.28 | GRADE A
15:33 | 6.93 | 7.11 | -0.18 | GRADE A |  | 15:54 | 24.33 | 24.21 | 0.12 | GRADE A
15:34 | 6.94 | 7.11 | -0.17 | GRADE A |  | 15:55 | 24.33 | 24.21 | 0.12 | GRADE A
15:35 | 6.95 | 7.11 | -0.16 | GRADE A |  | 15:56 | 24.33 | 24.21 | 0.12 | GRADE A
AUDIT VALUES
AUDIT VALUES |  | Water Temperature |  | Air Temperature |  |  | Audit Thermometer ID
Date | Time | Audit | Logger | Audit |  | Logger |  | Comments |  | STATUS
2001-05-07 | 13:45 | 8 | [5 empty] | Initials: | DG/ELM | GRADE C | 0
<--Comments Line
2001-07-12 |  |  |  | vemco no longer there |  |  |  | Initials: | BEL | GRADE A
<--Comments Line
[8 empty] | Initials: |  | GRADE A
<--Comments Line
[8 empty] | Initials: |  | GRADE A
<--Comments Line
[8 empty] | Initials: |  | GRADE A
<--Comments Line
[8 empty] | Initials: |  | GRADE A
<--Comments Line
| Date Downloaded: |  | Time: |  |  | Time: |  |  | Time Shift Grade: | Grade A
|  |  | (Computer) |  |  | (Unit)
[5 empty] | Post- Deployment Temperature Check |  |  |  | Initials:
Thermometer ID: |  | 51887 | Date: | 2001-11-30 |  | Thermometer ID: |  | 51887 | Date: | 2001-11-30
Low Temp | TEMP | TEMP |  |  |  | High Temp | TEMP | TEMP
TIME | MASTER | UNIT | Difference | STATUS |  | TIME | MASTER | UNIT | Difference | STATUS
| - | - | - | - |  |  | - | - | - | -
14:35 | 5 |  | 5 | Fail |  | 14:50 | 19.8 |  | 19.8 | Fail
14:36 | 5 |  | 5 | Fail |  | 14:51 | 20.4 |  | 20.4 | Fail
14:37 | 5.1 |  | 5.1 | Fail |  | 14:52 | 20.5 |  | 20.5 | Fail
14:38 | 5.1 |  | 5.1 | Fail |  | 14:53 | 20.5 |  | 20.5 | Fail
14:39 | 5.1 |  | 5.1 | Fail |  | 14:54 | 20.5 |  | 20.5 | Fail
14:40 | 5.1 |  | 5.1 | Fail |  | 14:55 | 20.5 |  | 20.5 | Fail
COMMENTS:
Override Instructions
Duplicate Sheets
Add Pre/Post Deploy

## 2847
|  | Note: | All | Blue | cells are REQUIRED INFORMATION to grade data!
Project Name: |  | Upper/Little Deschutes TMDL Monitoring
Site Name: |  | Cresent Creek u/s of Confluence w/ Big Marsh Creek
Group/Organization: |  |  | ODEQ
LASAR#: |  |  | 25567 |  |  | Case Number:
Site Latitude: |  |  | 43.4834 |  |  | Site Description:
Site Longitude: |  |  | 121.909 |  |  | HWY 97 to Crescent Cuttoff Rd to HWY 58. Turn Left. Park just before
Elevation: |  |  | 4666 ft |  |  | HWY 58 Bridge over Cresent Creek and follow the RT bank (looking u/s)
Temperature Logger ID: |  |  | 2847A |  |  | of Cresent Creek to confluence of Big Marsh and Cresent Creek.
Date of Battery Installation: | [5 empty] | SITE Documentation INFO\2847A.ppt
Data File Name: | [5 empty] | see notes below
[5 empty] | Pre- Deployment Temperature Check |  |  |  | Initials: | DAG
Thermometer ID: |  | 50515 | Date: | 2001-03-27 |  | Thermometer ID: |  | 50515 | Date: | 2001-03-27
Low Temp | TEMP | TEMP |  |  |  | High Temp | TEMP | TEMP
TIME | MASTER | UNIT | Difference | STATUS |  | TIME | MASTER | UNIT | Difference | STATUS
| - | - | - | - |  |  | - | - | - | -
15:30 | 6.89 | 6.96 | -0.07 | GRADE A |  | 15:51 | 24.33 | 24.21 | 0.12 | GRADE A
15:31 | 6.9 | 6.96 | -0.06 | GRADE A |  | 15:52 | 24.33 | 24.38 | -0.05 | GRADE A
15:32 | 6.92 | 6.96 | -0.04 | GRADE A |  | 15:53 | 24.33 | 24.38 | -0.05 | GRADE A
15:33 | 6.93 | 6.96 | -0.03 | GRADE A |  | 15:54 | 24.33 | 24.38 | -0.05 | GRADE A
15:34 | 6.94 | 6.96 | -0.02 | GRADE A |  | 15:55 | 24.33 | 24.38 | -0.05 | GRADE A
15:35 | 6.95 | 6.96 | -0.01 | GRADE A |  | 15:56 | 24.33 | 24.38 | -0.05 | GRADE A
AUDIT VALUES
AUDIT VALUES |  | Water Temperature |  | Air Temperature |  |  | Audit Thermometer ID
Date | Time | Audit | Logger | Audit |  | Logger |  | Comments |  | STATUS
2001-05-07 | 15:15 | 14.6 | [5 empty] | Initials: | DG/ELM | GRADE C | 0
<--Comments Line
2001-07-10 | 13:43 | 18.8 | [5 empty] | Initials: | BEL | GRADE C
<--Comments Line
2001-07-24 | 16:22 | 21.3 |  |  |  | Eutechnics UAA |  | Initials: | NB/DG | GRADE C
<--Comments Line
2001-10-09 | 15:09 | 9.1 |  |  |  |  | 305122 | Initials: | NB | GRADE C
<--Comments Line
[8 empty] | Initials: |  | GRADE A
<--Comments Line
[8 empty] | Initials: |  | GRADE A
<--Comments Line
| Date Downloaded: | 2001-11-27 | Time: | 13:18 |  | Time: | 13:27 |  | Time Shift Grade: | Grade A
|  |  | (Computer) |  |  | (Unit)
[5 empty] | Post- Deployment Temperature Check |  |  |  | Initials:
Thermometer ID: |  | 51887 | Date: | 2001-11-30 |  | Thermometer ID: |  | 51887 | Date: | 2001-11-30
Low Temp | TEMP | TEMP |  |  |  | High Temp | TEMP | TEMP
TIME | MASTER | UNIT | Difference | STATUS |  | TIME | MASTER | UNIT | Difference | STATUS
| - | - | - | - |  |  | - | - | - | -
14:35 | 5 | 5 | 0 | GRADE A |  | 14:50 | 19.8 | 20.5 | -0.7 | GRADE B
14:36 | 5 | 5 | 0 | GRADE A |  | 14:51 | 20.4 | 20.5 | -0.1 | GRADE A
14:37 | 5.1 | 5 | 0.1 | GRADE A |  | 14:52 | 20.5 | 20.5 | 0 | GRADE A
14:38 | 5.1 | 5 | 0.1 | GRADE A |  | 14:53 | 20.5 | 20.5 | 0 | GRADE A
14:39 | 5.1 | 5 | 0.1 | GRADE A |  | 14:54 | 20.5 | 20.5 | 0 | GRADE A
14:40 | 5.1 | 5 | 0.1 | GRADE A |  | 14:55 | 20.5 | 20.5 | 0 | GRADE A
COMMENTS:
Override Instructions
alternate way to get to site (if coming from Crescent Lake): after cross over creek on Hwy 58 bridge, take immediate right on dirt road (dead end),
when get to private gate at end of road turn around and come back just a little ways. Look for game/human trail heading down towards river. This
trail takes you to Crescent Creek just u/s of USFS site (u/s Hwy 58 site) and just d/s of confluence with Big Marsh Creek.
Easier access to site - may be crossing private land however, but there are no "No Trespassing signs"
Duplicate Sheets
Add Pre/Post Deploy

## 2846
|  | Note: | All | Blue | cells are REQUIRED INFORMATION to grade data!
Project Name: |  | Upper/Little Deschutes TMDL Monitoring
Site Name: |  | Hemlock Creek d/s of NFS Road 5830 (@ mouth)
Group/Organization: |  |  | ODEQ
LASAR#: |  |  | 25566 |  |  | Case Number:
Site Latitude: |  |  | 43.3613 |  |  | Site Description: |  | SITE Documentation INFO\2846A.ppt
Site Longitude: |  |  | 121.8289 |  |  | HWY 97 to Cresent Cutoff Road to HWY 58. Turn left on HWY 58
Elevation: |  |  | 4762 ft |  |  | Drive approx 10 miles to NFS road 5825 (Sign for Mowich); turn RT(south)
Temperature Logger ID: |  |  | 2846 |  |  | @ Intersection of NFS road 5825 and 5830 turn left onto 5830 road.
Date of Battery Installation: | [5 empty] | (Hemlock Creek marked with sign). Logger on re-bar and green wire off
Data File Name: | [5 empty] | LB looking d/s…about50 yds d/s of road.
[5 empty] | Pre- Deployment Temperature Check |  |  |  | Initials: | DAG
Thermometer ID: |  | 50515 | Date: | 2001-03-27 |  | Thermometer ID: |  | 50515 | Date: | 2001-03-27
Low Temp | TEMP | TEMP |  |  |  | High Temp | TEMP | TEMP
TIME | MASTER | UNIT | Difference | STATUS |  | TIME | MASTER | UNIT | Difference | STATUS
| - | - | - | - |  |  | - | - | - | -
15:30 | 6.89 | 6.96 | -0.07 | GRADE A |  | 15:51 | 24.33 | 24.21 | 0.12 | GRADE A
15:31 | 6.9 | 6.96 | -0.06 | GRADE A |  | 15:52 | 24.33 | 24.21 | 0.12 | GRADE A
15:32 | 6.92 | 6.96 | -0.04 | GRADE A |  | 15:53 | 24.33 | 24.21 | 0.12 | GRADE A
15:33 | 6.93 | 6.96 | -0.03 | GRADE A |  | 15:54 | 24.33 | 24.21 | 0.12 | GRADE A
15:34 | 6.94 | 6.96 | -0.02 | GRADE A |  | 15:55 | 24.33 | 24.38 | -0.05 | GRADE A
15:35 | 6.95 | 6.96 | -0.01 | GRADE A |  | 15:56 | 24.33 | 24.38 | -0.05 | GRADE A
AUDIT VALUES
AUDIT VALUES |  | Water Temperature |  | Air Temperature |  |  | Audit Thermometer ID
Date | Time | Audit | Logger | Audit |  | Logger |  | Comments |  | STATUS
2001-05-07 | 16:05 | 12.6 | [5 empty] | Initials: | DG/ELM | GRADE C | 0
<--Comments Line
2001-07-10 | 15:20 | 17.9 | [5 empty] | Initials: | BEL | GRADE C
<--Comments Line
2001-10-01 | 13:02 | 10 | [5 empty] | Initials: | NB | GRADE C
<--Comments Line
[8 empty] | Initials: |  | GRADE A
<--Comments Line
[8 empty] | Initials: |  | GRADE A
<--Comments Line
[8 empty] | Initials: |  | GRADE A
<--Comments Line
| Date Downloaded: | 2001-11-27 | Time: | 13:01 |  | Time: | 13:09 |  | Time Shift Grade: | Grade A
|  |  | (Computer) |  |  | (Unit)
[5 empty] | Post- Deployment Temperature Check |  |  |  | Initials:
Thermometer ID: |  | 51887 | Date: | 2001-11-30 |  | Thermometer ID: |  | 51887 | Date: | 2001-11-30
Low Temp | TEMP | TEMP |  |  |  | High Temp | TEMP | TEMP
TIME | MASTER | UNIT | Difference | STATUS |  | TIME | MASTER | UNIT | Difference | STATUS
| - | - | - | - |  |  | - | - | - | -
14:35 | 5 | 5 | 0 | GRADE A |  | 14:50 | 19.8 | 20.5 | -0.7 | GRADE B
14:36 | 5 | 4.9 | 0.1 | GRADE A |  | 14:51 | 20.4 | 20.5 | -0.1 | GRADE A
14:37 | 5.1 | 5 | 0.1 | GRADE A |  | 14:52 | 20.5 | 20.5 | 0 | GRADE A
14:38 | 5.1 | 5 | 0.1 | GRADE A |  | 14:53 | 20.5 | 20.5 | 0 | GRADE A
14:39 | 5.1 | 5 | 0.1 | GRADE A |  | 14:54 | 20.5 | 20.5 | 0 | GRADE A
14:40 | 5.1 | 5 | 0.1 | GRADE A |  | 14:55 | 20.5 | 20.5 | 0 | GRADE A
COMMENTS:
Override Instructions
Duplicate Sheets
Add Pre/Post Deploy

## 2845
|  | Note: | All | Blue | cells are REQUIRED INFORMATION to grade data!
Project Name: |  | Upper/Little Deschutes TMDL Monitoring
Site Name: |  | Little Deschutes River u/s of Hemlock Creek
Group/Organization: |  |  | ODEQ
LASAR#: |  |  | 25565 |  |  | Case Number:
Site Latitude: |  |  | 43.3607 |  |  | Site Description: |  | SITE Documentation INFO\2845A.ppt
Site Longitude: |  |  | 121.8274 |  |  | @ Intersection of NFS road 5825 and 5830 turn left onto 5830 road.
Elevation: |  |  | 4680 ft |  |  | Continue past Hemlock Creek (about 100 yds) to 1st sharp RT turn
Temperature Logger ID: |  |  | 2845 |  |  | in road. Turn left (at sharp right turn) onto umarked dirt road. @ camp
Date of Battery Installation: | [5 empty] | area/turn around, follow Little Deschutes approx 150 yds u/s to sharp
Data File Name: | [5 empty] | bend in river. Logger att. to bush on inside of bend…on green wire
[5 empty] | Pre- Deployment Temperature Check |  |  |  | Initials: | DAG
Thermometer ID: |  | 50515 | Date: | 2001-03-27 |  | Thermometer ID: |  | 50515 | Date: | 2001-03-27
Low Temp | TEMP | TEMP |  |  |  | High Temp | TEMP | TEMP
TIME | MASTER | UNIT | Difference | STATUS |  | TIME | MASTER | UNIT | Difference | STATUS
| - | - | - | - |  |  | - | - | - | -
15:30 | 6.89 | 6.96 | -0.07 | GRADE A |  | 15:51 | 24.33 | 24.05 | 0.28 | GRADE A
15:31 | 6.9 | 6.96 | -0.06 | GRADE A |  | 15:52 | 24.33 | 24.05 | 0.28 | GRADE A
15:32 | 6.92 | 6.81 | 0.11 | GRADE A |  | 15:53 | 24.33 | 24.05 | 0.28 | GRADE A
15:33 | 6.93 | 6.96 | -0.03 | GRADE A |  | 15:54 | 24.33 | 24.21 | 0.12 | GRADE A
15:34 | 6.94 | 6.96 | -0.02 | GRADE A |  | 15:55 | 24.33 | 24.21 | 0.12 | GRADE A
15:35 | 6.95 | 6.96 | -0.01 | GRADE A |  | 15:56 | 24.33 | 24.21 | 0.12 | GRADE A
AUDIT VALUES
AUDIT VALUES |  | Water Temperature |  | Air Temperature |  |  | Audit Thermometer ID
Date | Time | Audit | Logger | Audit |  | Logger |  | Comments |  | STATUS
2001-05-07 | 16:20 | 12.9 | [5 empty] | Initials: | DG/ELM | GRADE C | 0
<--Comments Line
2001-07-10 | 15:31 | 17.4 | [5 empty] | Initials: | BEL | GRADE C
<--Comments Line
2001-10-09 | 14:16 | 6.2 |  |  |  |  | 305782 | Initials: | NB/EH | GRADE C
<--Comments Line
[8 empty] | Initials: |  | GRADE A
<--Comments Line
[8 empty] | Initials: |  | GRADE A
<--Comments Line
[8 empty] | Initials: |  | GRADE A
<--Comments Line
| Date Downloaded: | 2001-11-27 | Time: | 12:39 |  | Time: | 10:41 |  | Time Shift Grade: | Grade B
|  |  | (Computer) |  |  | (Unit)
[5 empty] | Post- Deployment Temperature Check |  |  |  | Initials:
Thermometer ID: |  | 51887 | Date: | 2001-11-30 |  | Thermometer ID: |  | 51887 | Date: | 2001-11-30
Low Temp | TEMP | TEMP |  |  |  | High Temp | TEMP | TEMP
TIME | MASTER | UNIT | Difference | STATUS |  | TIME | MASTER | UNIT | Difference | STATUS
| - | - | - | - |  |  | - | - | - | -
14:35 | 5 | 4.9 | 0.1 | GRADE A |  | 14:50 | 19.8 | 20.3 | -0.5 | GRADE A
14:36 | 5 | 4.9 | 0.1 | GRADE A |  | 14:51 | 20.4 | 20.5 | -0.1 | GRADE A
14:37 | 5.1 | 4.9 | 0.2 | GRADE A |  | 14:52 | 20.5 | 20.5 | 0 | GRADE A
14:38 | 5.1 | 5 | 0.1 | GRADE A |  | 14:53 | 20.5 | 20.5 | 0 | GRADE A
14:39 | 5.1 | 5 | 0.1 | GRADE A |  | 14:54 | 20.5 | 20.5 | 0 | GRADE A
14:40 | 5.1 | 5 | 0.1 | GRADE A |  | 14:55 | 20.5 | 20.5 | 0 | GRADE A
COMMENTS:
Override Instructions
Duplicate Sheets
Add Pre/Post Deploy

## 2844
|  | Note: | All | Blue | cells are REQUIRED INFORMATION to grade data!
Project Name: |  | Upper/Little Deschutes TMDL Monitoring
Site Name: |  | Little Deschutes River @ Cow Camp (spur road off Rd 300) - air vemco
Group/Organization: |  |  | ODEQ
LASAR#: |  |  | 25564 |  |  | Case Number:
Site Latitude: |  |  | 43.3093 |  |  | Site Description: |  | SITE Documentation INFO\2843-44A.ppt
Site Longitude: |  |  | 121.861 |  |  | From Hemlock Creek site, drive 4.2 miles south on rd 5830. At junction
Elevation: |  |  | 4950 ft |  |  | with dirt road (not gravel..dirt rd is unmarked), turn left onto narrow dirt
Temperature Logger ID: |  |  | 2844 |  |  | track. Drive 0.2 miles to end. Park & hike downhill to flat meadow area,
Date of Battery Installation: | [5 empty] | then turn left toward Little Deschutes River.
Data File Name: | [5 empty] | Switched to air vemco on 7/12/01
[5 empty] | Pre- Deployment Temperature Check |  |  |  | Initials: | DAG
Thermometer ID: |  | 50515 | Date: | 2001-03-27 |  | Thermometer ID: |  | 50515 | Date: | 2001-03-27
Low Temp | TEMP | TEMP |  |  |  | High Temp | TEMP | TEMP
TIME | MASTER | UNIT | Difference | STATUS |  | TIME | MASTER | UNIT | Difference | STATUS
| - | - | - | - |  |  | - | - | - | -
15:30 | 6.89 | 6.96 | -0.07 | GRADE A |  | 15:51 | 24.33 | 24.21 | 0.12 | GRADE A
15:31 | 6.9 | 6.96 | -0.06 | GRADE A |  | 15:52 | 24.33 | 24.21 | 0.12 | GRADE A
15:32 | 6.92 | 6.96 | -0.04 | GRADE A |  | 15:53 | 24.33 | 24.38 | -0.05 | GRADE A
15:33 | 6.93 | 6.96 | -0.03 | GRADE A |  | 15:54 | 24.33 | 24.38 | -0.05 | GRADE A
15:34 | 6.94 | 6.96 | -0.02 | GRADE A |  | 15:55 | 24.33 | 24.38 | -0.05 | GRADE A
15:35 | 6.95 | 6.96 | -0.01 | GRADE A |  | 15:56 | 24.33 | 24.38 | -0.05 | GRADE A
AUDIT VALUES
AUDIT VALUES |  | Water Temperature |  | Air Temperature |  |  | Audit Thermometer ID
Date | Time | Audit | Logger | Audit |  | Logger |  | Comments |  | STATUS
2001-05-07 | 16:45 | 10.2 | [5 empty] | Initials: | DG/ELM | GRADE C | 0
<--Comments Line
2001-07-10 | 15:57 | 13.6 | [5 empty] | Initials: | BEL | GRADE C
<--Comments Line
2001-07-12 | 13:05 |  |  | 20.8 |  | air vemco now |  | Initials: | BEL | GRADE A
<--Comments Line
2001-10-09 | 13:21 |  |  | no audit |  |  |  | Initials: | NB/EH | #VALUE!
<--Comments Line
[8 empty] | Initials: |  | GRADE A
<--Comments Line
[8 empty] | Initials: |  | GRADE A
<--Comments Line
| Date Downloaded: | 2001-11-27 | Time: | 11:58 |  | Time: | 11:56 |  | Time Shift Grade: | Grade A
|  |  | (Computer) |  |  | (Unit)
[5 empty] | Post- Deployment Temperature Check |  |  |  | Initials:
Thermometer ID: |  | 51887 | Date: | 2001-11-30 |  | Thermometer ID: |  | 51887 | Date: | 2001-11-30
Low Temp | TEMP | TEMP |  |  |  | High Temp | TEMP | TEMP
TIME | MASTER | UNIT | Difference | STATUS |  | TIME | MASTER | UNIT | Difference | STATUS
| - | - | - | - |  |  | - | - | - | -
14:35 | 5 | 4.9 | 0.1 | GRADE A |  | 14:50 | 19.8 | 20.5 | -0.7 | GRADE B
14:36 | 5 | 5 | 0 | GRADE A |  | 14:51 | 20.4 | 20.5 | -0.1 | GRADE A
14:37 | 5.1 | 5 | 0.1 | GRADE A |  | 14:52 | 20.5 | 20.5 | 0 | GRADE A
14:38 | 5.1 | 5 | 0.1 | GRADE A |  | 14:53 | 20.5 | 20.5 | 0 | GRADE A
14:39 | 5.1 | 5 | 0.1 | GRADE A |  | 14:54 | 20.5 | 20.5 | 0 | GRADE A
14:40 | 5.1 | 5 | 0.1 | GRADE A |  | 14:55 | 20.5 | 20.5 | 0 | GRADE A
COMMENTS:
Override Instructions
1 photo showing location
Duplicate Sheets
Add Pre/Post Deploy

## 2843
|  | Note: | All | Blue | cells are REQUIRED INFORMATION to grade data!
Project Name: |  | Upper/Little Deschutes TMDL Monitoring
Site Name: |  | Little Deschutes River @ Cow Camp
Group/Organization: |  |  | ODEQ
LASAR#: |  |  | 25564 |  |  | Case Number:
Site Latitude: |  |  | 43.3093 |  |  | Site Description: |  | SITE Documentation INFO\2843-44A.ppt
Site Longitude: |  |  | 121.861 |  |  | From Hemlock Creek site, drive 4.2 miles south on rd 5830. At junction
Elevation: |  |  | 4950 ft |  |  | with dirt road (not gravel..dirt rd is unmarked), turn left onto narrow dirt
Temperature Logger ID: |  |  | 2843 |  |  | track. Drive 0.2 miles to end. Park & hike downhill to flat meadow area,
Date of Battery Installation: | [5 empty] | then turn left toward Little Deschutes River. Look for logs hanging over
Data File Name: | [5 empty] | river, vemco on green wire around log
[5 empty] | Pre- Deployment Temperature Check |  |  |  | Initials: | DAG
Thermometer ID: |  | 50515 | Date: | 2001-03-27 |  | Thermometer ID: |  | 50515 | Date: | 2001-03-27
Low Temp | TEMP | TEMP |  |  |  | High Temp | TEMP | TEMP
TIME | MASTER | UNIT | Difference | STATUS |  | TIME | MASTER | UNIT | Difference | STATUS
| - | - | - | - |  |  | - | - | - | -
15:30 | 6.89 | 6.66 | 0.23 | GRADE A |  | 15:51 | 24.33 | 24.05 | 0.28 | GRADE A
15:31 | 6.9 | 6.81 | 0.09 | GRADE A |  | 15:52 | 24.33 | 24.05 | 0.28 | GRADE A
15:32 | 6.92 | 6.81 | 0.11 | GRADE A |  | 15:53 | 24.33 | 24.05 | 0.28 | GRADE A
15:33 | 6.93 | 6.66 | 0.27 | GRADE A |  | 15:54 | 24.33 | 24.05 | 0.28 | GRADE A
15:34 | 6.94 | 6.81 | 0.13 | GRADE A |  | 15:55 | 24.33 | 24.21 | 0.12 | GRADE A
15:35 | 6.95 | 6.81 | 0.14 | GRADE A |  | 15:56 | 24.33 | 24.21 | 0.12 | GRADE A
AUDIT VALUES
AUDIT VALUES |  | Water Temperature |  | Air Temperature |  |  | Audit Thermometer ID
Date | Time | Audit | Logger | Audit |  | Logger |  | Comments |  | STATUS
2001-05-07 | 16:45 | 10.2 | [5 empty] | Initials: | DG/ELM | GRADE C | 0
<--Comments Line
2001-07-10 | 15:57 | 13.6 | [5 empty] | Initials: | BEL | GRADE C
<--Comments Line
2001-10-09 | 13:17 | 4.8 |  |  |  |  | 305782 | Initials: | NB/EH | GRADE C
<--Comments Line
Initials:
<--Comments Line
Initials:
<--Comments Line
Initials:
<--Comments Line
| Date Downloaded: | 2001-11-29 | Time: | 12:12 |  | Time: | 12:23 |  | Time Shift Grade: | Grade A
|  |  | (Computer) |  |  | (Unit)
[5 empty] | Post- Deployment Temperature Check |  |  |  | Initials:
Thermometer ID: |  | 51887 | Date: | 2001-11-30 |  | Thermometer ID: |  | 51887 | Date: | 2001-11-30
Low Temp | TEMP | TEMP |  |  |  | High Temp | TEMP | TEMP
TIME | MASTER | UNIT | Difference | STATUS |  | TIME | MASTER | UNIT | Difference | STATUS
| - | - | - | - |  |  | - | - | - | -
14:35 | 5 | 4.7 | 0.3 | GRADE A |  | 14:50 | 19.8 | 20.2 | -0.4 | GRADE A
14:36 | 5 | 4.9 | 0.1 | GRADE A |  | 14:51 | 20.4 | 20.3 | 0.1 | GRADE A
14:37 | 5.1 | 4.9 | 0.2 | GRADE A |  | 14:52 | 20.5 | 20.3 | 0.2 | GRADE A
14:38 | 5.1 | 4.9 | 0.2 | GRADE A |  | 14:53 | 20.5 | 20.3 | 0.2 | GRADE A
14:39 | 5.1 | 4.9 | 0.2 | GRADE A |  | 14:54 | 20.5 | 20.3 | 0.2 | GRADE A
14:40 | 5.1 | 4.9 | 0.2 | GRADE A |  | 14:55 | 20.5 | 20.3 | 0.2 | GRADE A
COMMENTS:
Override Instructions
Duplicate Sheets
Add Pre/Post Deploy

## 2842
|  | Note: | All | Blue | cells are REQUIRED INFORMATION to grade data!
Project Name: |  | Upper/Little Deschutes TMDL Monitoring
Site Name: |  | Little Deschutes @ USFS boundary & 5825 RD
Group/Organization: |  |  | ODEQ
LASAR#: |  |  | 25563 |  |  | Case Number:
Site Latitude: |  |  | 43.3968 |  |  | Site Description: |  | SITE Documentation INFO\2842A.ppt
Site Longitude: |  |  | 121.7977 |  |  | HWY 58 to NFD road 5825 (sign to Mowich); turn left (north).
Elevation: |  |  | 4649 ft |  |  | Appox 1.2 miles turn rt on umarked dirt road ("y's" around Tree); this dirt
Temperature Logger ID: |  |  | 2842 |  |  | road is the next right after the dirt road marked "Shoot"
Date of Battery Installation: | [5 empty] | follow dirt road 0.1 miles to down tree blocking road. Park and follow
Data File Name: | [5 empty] | Little Deschutes u/s approx 75-100yds u/s. logger att. To log w/gr.wire
[5 empty] | Pre- Deployment Temperature Check |  |  |  | Initials: | DAG
Thermometer ID: |  | 50515 | Date: | 2001-03-27 |  | Thermometer ID: |  | 50515 | Date: | 2001-03-27
Low Temp | TEMP | TEMP |  |  |  | High Temp | TEMP | TEMP
TIME | MASTER | UNIT | Difference | STATUS |  | TIME | MASTER | UNIT | Difference | STATUS
| - | - | - | - |  |  | - | - | - | -
15:30 | 6.89 | 6.96 | -0.07 | GRADE A |  | 15:51 | 24.33 | 24.21 | 0.12 | GRADE A
15:31 | 6.9 | 6.96 | -0.06 | GRADE A |  | 15:52 | 24.33 | 24.38 | -0.05 | GRADE A
15:32 | 6.92 | 6.96 | -0.04 | GRADE A |  | 15:53 | 24.33 | 24.38 | -0.05 | GRADE A
15:33 | 6.93 | 6.96 | -0.03 | GRADE A |  | 15:54 | 24.33 | 24.38 | -0.05 | GRADE A
15:34 | 6.94 | 6.96 | -0.02 | GRADE A |  | 15:55 | 24.33 | 24.38 | -0.05 | GRADE A
15:35 | 6.95 | 6.96 | -0.01 | GRADE A |  | 15:56 | 24.33 | 24.38 | -0.05 | GRADE A
AUDIT VALUES
AUDIT VALUES |  | Water Temperature |  | Air Temperature |  |  | Audit Thermometer ID
Date | Time | Audit | Logger | Audit |  | Logger |  | Comments |  | STATUS
2001-05-07 | 17:28 | 13.5 | [5 empty] | Initials: | DG/ELM | GRADE C | 0
<--Comments Line
2001-07-10 | 14:59 | 18 | [5 empty] | Initials: | BEL | GRADE C
<--Comments Line
2001-10-09 | 14:36 | 6.8 |  |  |  |  | 305782 | Initials: | NB/EH | GRADE C
<--Comments Line
[8 empty] | Initials: |  | GRADE A
<--Comments Line
[8 empty] | Initials: |  | GRADE A
<--Comments Line
[8 empty] | Initials: |  | GRADE A
<--Comments Line
| Date Downloaded: | 2001-11-29 | Time: | 11:52 |  | Time: | 12:02 |  | Time Shift Grade: | Grade A
|  |  | (Computer) |  |  | (Unit)
[5 empty] | Post- Deployment Temperature Check |  |  |  | Initials:
Thermometer ID: |  | 51887 | Date: | 2001-11-30 |  | Thermometer ID: |  | 51887 | Date: | 2001-11-30
Low Temp | TEMP | TEMP |  |  |  | High Temp | TEMP | TEMP
TIME | MASTER | UNIT | Difference | STATUS |  | TIME | MASTER | UNIT | Difference | STATUS
| - | - | - | - |  |  | - | - | - | -
14:35 | 5 | 5 | 0 | GRADE A |  | 14:50 | 19.8 | 20.5 | -0.7 | GRADE B
14:36 | 5 | 5 | 0 | GRADE A |  | 14:51 | 20.4 | 20.5 | -0.1 | GRADE A
14:37 | 5.1 | 5 | 0.1 | GRADE A |  | 14:52 | 20.5 | 20.5 | 0 | GRADE A
14:38 | 5.1 | 5 | 0.1 | GRADE A |  | 14:53 | 20.5 | 20.5 | 0 | GRADE A
14:39 | 5.1 | 5.2 | -0.1 | GRADE A |  | 14:54 | 20.5 | 20.5 | 0 | GRADE A
14:40 | 5.1 | 5.2 | -0.1 | GRADE A |  | 14:55 | 20.5 | 20.5 | 0 | GRADE A
COMMENTS:
Override Instructions
Duplicate Sheets
Add Pre/Post Deploy

## 2841
|  | Note: | All | Blue | cells are REQUIRED INFORMATION to grade data!
Project Name: |  | Upper/Little Deschutes TMDL Monitoring
Site Name: |  | Lake Creek d/s of Suttle Lake (d/s of gauge)
Group/Organization: |  |  | ODEQ
LASAR#: |  |  | 25562 |  |  | Case Number:
Site Latitude: |  |  | 44.4282 |  |  | Site Description:
Site Longitude: |  |  | 121.7258 |  |  | u/s of HWY 20 Bridge (before Suttle Lake Resort and Marina entrance)
Elevation: |  |  | 3450 ft |  |  | Logger about 30 yds u/s from bridge on LB looking u/s. Logger on rebar
Temperature Logger ID: |  |  | 2841 |  |  | near cluster of moss covered boulders
Date of Battery Installation: | [5 empty] | SITE Documentation INFO\2840-41A.ppt
Data File Name:
[5 empty] | Pre- Deployment Temperature Check |  |  |  | Initials: | DAG
Thermometer ID: |  | 50515 | Date: | 2001-03-27 |  | Thermometer ID: |  | 50515 | Date: | 2001-03-27
Low Temp | TEMP | TEMP |  |  |  | High Temp | TEMP | TEMP
TIME | MASTER | UNIT | Difference | STATUS |  | TIME | MASTER | UNIT | Difference | STATUS
| - | - | - | - |  |  | - | - | - | -
15:30 | 6.89 | 6.96 | -0.07 | GRADE A |  | 15:51 | 24.33 | 24.38 | -0.05 | GRADE A
15:31 | 6.9 | 6.96 | -0.06 | GRADE A |  | 15:52 | 24.33 | 24.38 | -0.05 | GRADE A
15:32 | 6.92 | 6.96 | -0.04 | GRADE A |  | 15:53 | 24.33 | 24.38 | -0.05 | GRADE A
15:33 | 6.93 | 6.96 | -0.03 | GRADE A |  | 15:54 | 24.33 | 24.38 | -0.05 | GRADE A
15:34 | 6.94 | 6.96 | -0.02 | GRADE A |  | 15:55 | 24.33 | 24.38 | -0.05 | GRADE A
15:35 | 6.95 | 6.96 | -0.01 | GRADE A |  | 15:56 | 24.33 | 24.38 | -0.05 | GRADE A
AUDIT VALUES
AUDIT VALUES |  | Water Temperature |  | Air Temperature |  |  | Audit Thermometer ID
Date | Time | Audit | Logger | Audit |  | Logger |  | Comments |  | STATUS
2001-05-08 | 11:15 | 10.8 | [5 empty] | Initials: | DG/ELM | GRADE C | 0
<--Comments Line
2001-07-12 | 15:56 | 20.21 |  |  |  | UAA Eutechnics |  | Initials: | NB | GRADE C
<--Comments Line
2001-07-26 | 15:25 | 21.7 | [5 empty] | Initials: | USFS | GRADE C
<--Comments Line
2001-10-12 | 14:50 | 14.3 |  |  |  |  | 305122 | Initials: | NB/EH | GRADE C
<--Comments Line
[8 empty] | Initials: |  | GRADE A
<--Comments Line
[8 empty] | Initials: |  | GRADE A
<--Comments Line
| Date Downloaded: | 2001-11-29 | Time: | 11:32 |  | Time: | 11:44 |  | Time Shift Grade: | Grade A
|  |  | (Computer) |  |  | (Unit)
[5 empty] | Post- Deployment Temperature Check |  |  |  | Initials:
Thermometer ID: |  | 51887 | Date: | 2001-11-30 |  | Thermometer ID: |  | 51887 | Date: | 2001-11-30
Low Temp | TEMP | TEMP |  |  |  | High Temp | TEMP | TEMP
TIME | MASTER | UNIT | Difference | STATUS |  | TIME | MASTER | UNIT | Difference | STATUS
| - | - | - | - |  |  | - | - | - | -
14:35 | 5 | 5 | 0 | GRADE A |  | 14:50 | 19.8 | 20.5 | -0.7 | GRADE B
14:36 | 5 | 5 | 0 | GRADE A |  | 14:51 | 20.4 | 20.5 | -0.1 | GRADE A
14:37 | 5.1 | 5 | 0.1 | GRADE A |  | 14:52 | 20.5 | 20.5 | 0 | GRADE A
14:38 | 5.1 | 5 | 0.1 | GRADE A |  | 14:53 | 20.5 | 20.5 | 0 | GRADE A
14:39 | 5.1 | 5 | 0.1 | GRADE A |  | 14:54 | 20.5 | 20.5 | 0 | GRADE A
14:40 | 5.1 | 5 | 0.1 | GRADE A |  | 14:55 | 20.5 | 20.6 | -0.1 | GRADE A
COMMENTS:
Override Instructions
Duplicate Sheets
Add Pre/Post Deploy

## 2840
|  | Note: | All | Blue | cells are REQUIRED INFORMATION to grade data!
Project Name: |  | Upper/Little Deschutes TMDL Monitoring
Site Name: |  | Lake Creek d/s of Suttle Lake (d/s of gauge)
Group/Organization: |  |  | ODEQ
LASAR#: |  |  | 25562 |  |  | Case Number:
Site Latitude: |  |  | 44.4282 |  |  | Site Description:
Site Longitude: |  |  | 121.7258 |  |  | u/s of HWY 20 Bridge (before Suttle Lake Resort and Marina entrance)
Elevation: |  |  | 3450 ft |  |  | Logger about 30 yds u/s from bridge on LB looking u/s. Logger on rebar
Temperature Logger ID: |  |  | 2840 |  |  | near cluster of moss covered boulders
Date of Battery Installation: | [5 empty] | SITE Documentation INFO\2840-41A.ppt
Data File Name:
[5 empty] | Pre- Deployment Temperature Check |  |  |  | Initials: | DAG
Thermometer ID: |  | 50515 | Date: | 2001-03-27 |  | Thermometer ID: |  | 50515 | Date: | 2001-03-27
Low Temp | TEMP | TEMP |  |  |  | High Temp | TEMP | TEMP
TIME | MASTER | UNIT | Difference | STATUS |  | TIME | MASTER | UNIT | Difference | STATUS
| - | - | - | - |  |  | - | - | - | -
15:30 | 6.89 | 6.81 | 0.08 | GRADE A |  | 15:51 | 24.33 | 24.21 | 0.12 | GRADE A
15:31 | 6.9 | 6.96 | -0.06 | GRADE A |  | 15:52 | 24.33 | 24.21 | 0.12 | GRADE A
15:32 | 6.92 | 6.96 | -0.04 | GRADE A |  | 15:53 | 24.33 | 24.21 | 0.12 | GRADE A
15:33 | 6.93 | 6.96 | -0.03 | GRADE A |  | 15:54 | 24.33 | 24.21 | 0.12 | GRADE A
15:34 | 6.94 | 6.96 | -0.02 | GRADE A |  | 15:55 | 24.33 | 24.38 | -0.05 | GRADE A
15:35 | 6.95 | 6.96 | -0.01 | GRADE A |  | 15:56 | 24.33 | 24.21 | 0.12 | GRADE A
AUDIT VALUES
AUDIT VALUES |  | Water Temperature |  | Air Temperature |  |  | Audit Thermometer ID
Date | Time | Audit | Logger | Audit |  | Logger |  | Comments |  | STATUS
2001-05-08 | 11:15 | 10.8 | [5 empty] | Initials: | DG/ELM | GRADE C | 0
<--Comments Line
2001-07-12 | 15:56 | 20.21 |  |  |  | UAA Eutechnics |  | Initials: | NB | GRADE C
<--Comments Line
2001-07-26 | 15:25 | 21.7 | [5 empty] | Initials: | USFS | GRADE C
<--Comments Line
2001-10-12 | 14:50 | 14.3 |  |  |  |  | 305122 | Initials: | NB/EH | GRADE C
<--Comments Line
[8 empty] | Initials: |  | GRADE A
<--Comments Line
[8 empty] | Initials: |  | GRADE A
<--Comments Line
| Date Downloaded: | 2001-11-29 | Time: | 11:17 |  | Time: | 11:28 |  | Time Shift Grade: | Grade A
|  |  | (Computer) |  |  | (Unit)
[5 empty] | Post- Deployment Temperature Check |  |  |  | Initials:
Thermometer ID: |  | 51887 | Date: | 2001-11-30 |  | Thermometer ID: |  | 51887 | Date: | 2001-11-30
Low Temp | TEMP | TEMP |  |  |  | High Temp | TEMP | TEMP
TIME | MASTER | UNIT | Difference | STATUS |  | TIME | MASTER | UNIT | Difference | STATUS
| - | - | - | - |  |  | - | - | - | -
14:35 | 5 | 4.9 | 0.1 | GRADE A |  | 14:50 | 19.8 | 20.3 | -0.5 | GRADE A
14:36 | 5 | 5 | 0 | GRADE A |  | 14:51 | 20.4 | 20.5 | -0.1 | GRADE A
14:37 | 5.1 | 5 | 0.1 | GRADE A |  | 14:52 | 20.5 | 20.5 | 0 | GRADE A
14:38 | 5.1 | 5 | 0.1 | GRADE A |  | 14:53 | 20.5 | 20.5 | 0 | GRADE A
14:39 | 5.1 | 5 | 0.1 | GRADE A |  | 14:54 | 20.5 | 20.5 | 0 | GRADE A
14:40 | 5.1 | 5 | 0.1 | GRADE A |  | 14:55 | 20.5 | 20.5 | 0 | GRADE A
COMMENTS:
Override Instructions
Duplicate Sheets
Add Pre/Post Deploy

## 2839
|  | Note: | All | Blue | cells are REQUIRED INFORMATION to grade data!
Project Name: |  | Upper/Little Deschutes TMDL Monitoring
Site Name: |  | North Fork Lake Creek (in sec.16) off NFD Road 1216
Group/Organization: |  |  | ODEQ
LASAR#: |  |  | 25561 |  |  | Case Number:
Site Latitude: |  |  | 44.4447 |  |  | Site Description:
Site Longitude: |  |  | 121.6699 |  |  | Hwy 20 to HWY 12 to NFD Road 1216. Follow 2.0 miles to 3rd Rt. Turn
Elevation: |  |  | 3147 ft |  |  | right on dirt road and follow for 0.6 miles to downed log and "Road Closed"
Temperature Logger ID: |  |  | 2839 |  |  | sign. Walk about 60 yds d/s of of log railed bridge that crosses stream.
Date of Battery Installation: | [5 empty] | Logger on LB looking d/s (on green wire and rebar). Tied to log w/wire
Data File Name: | [5 empty] | SITE Documentation INFO\2839A.ppt
[5 empty] | Pre- Deployment Temperature Check |  |  |  | Initials: | DAG
Thermometer ID: |  | 50515 | Date: | 2001-03-27 |  | Thermometer ID: |  | 50515 | Date: | 2001-03-27
Low Temp | TEMP | TEMP |  |  |  | High Temp | TEMP | TEMP
TIME | MASTER | UNIT | Difference | STATUS |  | TIME | MASTER | UNIT | Difference | STATUS
| - | - | - | - |  |  | - | - | - | -
15:30 | 6.89 | 6.96 | -0.07 | GRADE A |  | 15:51 | 24.33 | 24.21 | 0.12 | GRADE A
15:31 | 6.9 | 6.96 | -0.06 | GRADE A |  | 15:52 | 24.33 | 24.21 | 0.12 | GRADE A
15:32 | 6.92 | 6.96 | -0.04 | GRADE A |  | 15:53 | 24.33 | 24.38 | -0.05 | GRADE A
15:33 | 6.93 | 6.96 | -0.03 | GRADE A |  | 15:54 | 24.33 | 24.38 | -0.05 | GRADE A
15:34 | 6.94 | 6.96 | -0.02 | GRADE A |  | 15:55 | 24.33 | 24.38 | -0.05 | GRADE A
15:35 | 6.95 | 6.96 | -0.01 | GRADE A |  | 15:56 | 24.33 | 24.38 | -0.05 | GRADE A
AUDIT VALUES
AUDIT VALUES |  | Water Temperature |  | Air Temperature |  |  | Audit Thermometer ID
Date | Time | Audit | Logger | Audit |  | Logger |  | Comments |  | STATUS
2001-05-08 | 11:47 | 11.3 | [5 empty] | Initials: | DG/ELM | GRADE C | 0
<--Comments Line
2001-07-25 | 16:52 | 20.8 | [5 empty] | Initials: | BEL/BK | GRADE C
<--Comments Line
2001-10-12 | 14:17 | 12 |  |  |  |  | 305122 | Initials: | NB/EH | GRADE C
<--Comments Line
[8 empty] | Initials: |  | GRADE A
<--Comments Line
[8 empty] | Initials: |  | GRADE A
<--Comments Line
[8 empty] | Initials: |  | GRADE A
<--Comments Line
| Date Downloaded: | 2001-11-29 | Time: | 10:55 |  | Time: | 11:02 |  | Time Shift Grade: | Grade A
|  |  | (Computer) |  |  | (Unit)
[5 empty] | Post- Deployment Temperature Check |  |  |  | Initials:
Thermometer ID: |  | 51887 | Date: | 2001-11-30 |  | Thermometer ID: |  | 51887 | Date: | 2001-11-30
Low Temp | TEMP | TEMP |  |  |  | High Temp | TEMP | TEMP
TIME | MASTER | UNIT | Difference | STATUS |  | TIME | MASTER | UNIT | Difference | STATUS
| - | - | - | - |  |  | - | - | - | -
14:35 | 5 | 5 | 0 | GRADE A |  | 14:50 | 19.8 | 20.5 | -0.7 | GRADE B
14:36 | 5 | 5 | 0 | GRADE A |  | 14:51 | 20.4 | 20.5 | -0.1 | GRADE A
14:37 | 5.1 | 5 | 0.1 | GRADE A |  | 14:52 | 20.5 | 20.5 | 0 | GRADE A
14:38 | 5.1 | 5 | 0.1 | GRADE A |  | 14:53 | 20.5 | 20.5 | 0 | GRADE A
14:39 | 5.1 | 5 | 0.1 | GRADE A |  | 14:54 | 20.5 | 20.5 | 0 | GRADE A
14:40 | 5.1 | 5 | 0.1 | GRADE A |  | 14:55 | 20.5 | 20.5 | 0 | GRADE A
COMMENTS:
Override Instructions
Duplicate Sheets
Add Pre/Post Deploy

## 2838
|  | Note: | All | Blue | cells are REQUIRED INFORMATION to grade data!
Project Name: |  | Upper/Little Deschutes TMDL Monitoring
Site Name: |  | Middle Fork of Lake Creek (in Sec 16)
Group/Organization: |  |  | ODEQ
LASAR#: |  |  | 25560 |  |  | Case Number:
Site Latitude: |  |  | 44.4422 |  |  | Site Description: |  | SITE Documentation INFO\2838A.ppt
Site Longitude: |  |  | 121.6709 |  |  | From the N. Fk Lake Creek Site, continue ahead on old road/trail
Elevation: |  |  | 3069 ft |  |  | approximately 0.2 miles to Another "Road Closed" sign (just around first
Temperature Logger ID: |  |  | 2838 |  |  | major Rt turn on Trail). At sign turn left and walk approximately 75 yds
Date of Battery Installation: | [5 empty] | to Middle Fork of Lake Creek. Logger on rebar and green wire @ end of
Data File Name: | [5 empty] | small watercress island sand bar.
[5 empty] | Pre- Deployment Temperature Check |  |  |  | Initials: | DAG
Thermometer ID: |  | 50515 | Date: | 2001-03-27 |  | Thermometer ID: |  | 50515 | Date: | 2001-03-27
Low Temp | TEMP | TEMP |  |  |  | High Temp | TEMP | TEMP
TIME | MASTER | UNIT | Difference | STATUS |  | TIME | MASTER | UNIT | Difference | STATUS
| - | - | - | - |  |  | - | - | - | -
15:30 | 6.89 | 6.81 | 0.08 | GRADE A |  | 15:51 | 24.33 | 24.21 | 0.12 | GRADE A
15:31 | 6.9 | 6.81 | 0.09 | GRADE A |  | 15:52 | 24.33 | 24.21 | 0.12 | GRADE A
15:32 | 6.92 | 6.81 | 0.11 | GRADE A |  | 15:53 | 24.33 | 24.21 | 0.12 | GRADE A
15:33 | 6.93 | 6.96 | -0.03 | GRADE A |  | 15:54 | 24.33 | 24.21 | 0.12 | GRADE A
15:34 | 6.94 | 6.81 | 0.13 | GRADE A |  | 15:55 | 24.33 | 24.21 | 0.12 | GRADE A
15:35 | 6.95 | 6.81 | 0.14 | GRADE A |  | 15:56 | 24.33 | 24.21 | 0.12 | GRADE A
AUDIT VALUES
AUDIT VALUES |  | Water Temperature |  | Air Temperature |  |  | Audit Thermometer ID
Date | Time | Audit | Logger | Audit |  | Logger |  | Comments |  | STATUS
2001-05-08 | 12:05 | 12.2 | [5 empty] | Initials: | DG/ELM | GRADE C | 0
<--Comments Line
2001-07-25 | 16:59 | 21.3 | [5 empty] | Initials: | BEL/BK | GRADE C
<--Comments Line
2001-10-12 | 14:26 | 11.5 |  |  |  |  | 305122 | Initials: | NB/EH | GRADE C
<--Comments Line
[8 empty] | Initials: |  | GRADE A
<--Comments Line
[8 empty] | Initials: |  | GRADE A
<--Comments Line
[8 empty] | Initials: |  | GRADE A
<--Comments Line
| Date Downloaded: | 2001-11-29 | Time: | 10:32 |  | Time: | 10:33 |  | Time Shift Grade: | Grade A
|  |  | (Computer) |  |  | (Unit)
[5 empty] | Post- Deployment Temperature Check |  |  |  | Initials:
Thermometer ID: |  | 51887 | Date: | 2001-11-30 |  | Thermometer ID: |  | 51887 | Date: | 2001-11-30
Low Temp | TEMP | TEMP |  |  |  | High Temp | TEMP | TEMP
TIME | MASTER | UNIT | Difference | STATUS |  | TIME | MASTER | UNIT | Difference | STATUS
| - | - | - | - |  |  | - | - | - | -
14:35 | 5 | 4.9 | 0.1 | GRADE A |  | 14:50 | 19.8 | 20.3 | -0.5 | GRADE A
14:36 | 5 | 4.9 | 0.1 | GRADE A |  | 14:51 | 20.4 | 20.3 | 0.1 | GRADE A
14:37 | 5.1 | 4.9 | 0.2 | GRADE A |  | 14:52 | 20.5 | 20.3 | 0.2 | GRADE A
14:38 | 5.1 | 5 | 0.1 | GRADE A |  | 14:53 | 20.5 | 20.3 | 0.2 | GRADE A
14:39 | 5.1 | 5 | 0.1 | GRADE A |  | 14:54 | 20.5 | 20.5 | 0 | GRADE A
14:40 | 5.1 | 5 | 0.1 | GRADE A |  | 14:55 | 20.5 | 20.5 | 0 | GRADE A
COMMENTS:
Override Instructions
Duplicate Sheets
Add Pre/Post Deploy

## 2837
|  | Note: | All | Blue | cells are REQUIRED INFORMATION to grade data!
Project Name: |  | Upper/Little Deschutes TMDL Monitoring
Site Name: |  | Spring Creek @ Mouth
Group/Organization: |  |  | ODEQ
LASAR#: |  |  | 25559 |  |  | Case Number:
Site Latitude: |  |  | 44.4562 |  |  | Site Description: |  | SITE Documentation INFO\2837A.ppt
Site Longitude: |  |  | 121.6428 |  |  | (from North and Middle Fk Lake Creek sites) return to NFD 1216 and
Elevation: |  |  | 3062 |  |  | head East (right). Continue until you cross over the"Metolius River Fish
Temperature Logger ID: |  |  | 2837 |  |  | Overlook" bridge (Camp Sherman). Turn right (south &u/s) and continue
Date of Battery Installation: | [5 empty] | 0.5 miles to Mouth of Spring Creek (there is a sign designating Spring
Data File Name: | [5 empty] | Logger on u/s side of mouth of Sprg Cr.
[5 empty] | Pre- Deployment Temperature Check |  |  |  | Initials: | DAG
Thermometer ID: |  | 50515 | Date: | 2001-03-27 |  | Thermometer ID: |  | 50515 | Date: | 2001-03-27
Low Temp | TEMP | TEMP |  |  |  | High Temp | TEMP | TEMP
TIME | MASTER | UNIT | Difference | STATUS |  | TIME | MASTER | UNIT | Difference | STATUS
| - | - | - | - |  |  | - | - | - | -
15:30 | 6.89 | 6.96 | -0.07 | GRADE A |  | 15:51 | 24.33 | 24.21 | 0.12 | GRADE A
15:31 | 6.9 | 6.96 | -0.06 | GRADE A |  | 15:52 | 24.33 | 24.38 | -0.05 | GRADE A
15:32 | 6.92 | 6.96 | -0.04 | GRADE A |  | 15:53 | 24.33 | 24.38 | -0.05 | GRADE A
15:33 | 6.93 | 6.96 | -0.03 | GRADE A |  | 15:54 | 24.33 | 24.38 | -0.05 | GRADE A
15:34 | 6.94 | 6.96 | -0.02 | GRADE A |  | 15:55 | 24.33 | 24.38 | -0.05 | GRADE A
15:35 | 6.95 | 7.11 | -0.16 | GRADE A |  | 15:56 | 24.33 | 24.38 | -0.05 | GRADE A
AUDIT VALUES
AUDIT VALUES |  | Water Temperature |  | Air Temperature |  |  | Audit Thermometer ID
Date | Time | Audit | Logger | Audit |  | Logger |  | Comments |  | STATUS
2001-05-08 | 12:35 | 7.8 | [5 empty] | Initials: | DG/ELM | GRADE C | 0
<--Comments Line
2001-07-12 | 16:15 | 7.25 |  |  |  | UAA Eutechnics |  | Initials: | NB | GRADE C
<--Comments Line
2001-07-25 | 13:36 | 8.1 | [5 empty] | Initials: | BK/BEL | GRADE C
<--Comments Line
2001-10-02 | 15:46 | 7.3 | [5 empty] | Initials: | NB | GRADE C
<--Comments Line
[8 empty] | Initials: |  | GRADE A
<--Comments Line
[8 empty] | Initials: |  | GRADE A
<--Comments Line
| Date Downloaded: | 2001-11-27 | Time: | 13:14 |  | Time: | 9:40 |  | Time Shift Grade: | Grade C
|  |  | (Computer) |  |  | (Unit)
[5 empty] | Post- Deployment Temperature Check |  |  |  | Initials:
Thermometer ID: |  | 51887 | Date: | 2001-11-30 |  | Thermometer ID: |  | 51887 | Date: | 2001-11-30
Low Temp | TEMP | TEMP |  |  |  | High Temp | TEMP | TEMP
TIME | MASTER | UNIT | Difference | STATUS |  | TIME | MASTER | UNIT | Difference | STATUS
| - | - | - | - |  |  | - | - | - | -
14:35 | 5 | 5 | 0 | GRADE A |  | 14:50 | 19.8 | 20.5 | -0.7 | GRADE B
14:36 | 5 | 5 | 0 | GRADE A |  | 14:51 | 20.4 | 20.5 | -0.1 | GRADE A
14:37 | 5.1 | 5 | 0.1 | GRADE A |  | 14:52 | 20.5 | 20.5 | 0 | GRADE A
14:38 | 5.1 | 5 | 0.1 | GRADE A |  | 14:53 | 20.5 | 20.5 | 0 | GRADE A
14:39 | 5.1 | 5 | 0.1 | GRADE A |  | 14:54 | 20.5 | 20.5 | 0 | GRADE A
14:40 | 5.1 | 5.2 | -0.1 | GRADE A |  | 14:55 | 20.5 | 20.6 | -0.1 | GRADE A
COMMENTS:
Override Instructions
Duplicate Sheets
Add Pre/Post Deploy

## 2836
|  | Note: | All | Blue | cells are REQUIRED INFORMATION to grade data!
Project Name: |  | Upper/Little Deschutes TMDL Monitoring
Site Name: |  | Metolius River @ Track C Bridge
Group/Organization: |  |  | ODEQ
LASAR#: |  |  | 25558 |  |  | Case Number:
Site Latitude: |  |  | 44.44677? |  |  | Site Description: |  | SITE Documentation INFO\2835-36A.ppt
Site Longitude: |  |  | 121.63879? |  |  | From Spring Creek site, continue u/s approx 1 mile.
Elevation: |  |  | 2988? |  |  | Logger attached to brush on Rt bank looking u/s
Temperature Logger ID: |  |  | 2836 |  |  | with green wire
Date of Battery Installation:
Data File Name:
[5 empty] | Pre- Deployment Temperature Check |  |  |  | Initials: | DAG
Thermometer ID: |  | 50515 | Date: | 2001-03-27 |  | Thermometer ID: |  | 50515 | Date: | 2001-03-27
Low Temp | TEMP | TEMP |  |  |  | High Temp | TEMP | TEMP
TIME | MASTER | UNIT | Difference | STATUS |  | TIME | MASTER | UNIT | Difference | STATUS
| - | - | - | - |  |  | - | - | - | -
15:30 | 6.89 | 6.96 | -0.07 | GRADE A |  | 15:51 | 24.33 | 24.21 | 0.12 | GRADE A
15:31 | 6.9 | 6.96 | -0.06 | GRADE A |  | 15:52 | 24.33 | 24.38 | -0.05 | GRADE A
15:32 | 6.92 | 6.96 | -0.04 | GRADE A |  | 15:53 | 24.33 | 24.38 | -0.05 | GRADE A
15:33 | 6.93 | 6.96 | -0.03 | GRADE A |  | 15:54 | 24.33 | 24.38 | -0.05 | GRADE A
15:34 | 6.94 | 6.96 | -0.02 | GRADE A |  | 15:55 | 24.33 | 24.38 | -0.05 | GRADE A
15:35 | 6.95 | 6.96 | -0.01 | GRADE A |  | 15:56 | 24.33 | 24.38 | -0.05 | GRADE A
AUDIT VALUES
AUDIT VALUES |  | Water Temperature |  | Air Temperature |  |  | Audit Thermometer ID
Date | Time | Audit | Logger | Audit |  | Logger |  | Comments |  | STATUS
2001-05-08 | 13:18 | 10.8 | [5 empty] | Initials: | DG/ELM | GRADE C | 0
<--Comments Line
2001-07-12 | 16:17 | 9.22 |  |  |  | UAA Eutechnics |  | Initials: | NB | GRADE C
<--Comments Line
2001-07-25 | 12:08 | 7.6 |  |  |  | at USFS site |  | Initials: | USFS | GRADE C
<--Comments Line
2001-10-02 | 15:09 | 10.3 |  |  |  |  | 305722 | Initials: | NB | GRADE C
<--Comments Line
[8 empty] | Initials: |  | GRADE A
<--Comments Line
[8 empty] | Initials: |  | GRADE A
<--Comments Line
| Date Downloaded: | 2001-11-27 | Time: | 12:56 |  | Time: | 13:05 |  | Time Shift Grade: | Grade A
|  |  | (Computer) |  |  | (Unit)
[5 empty] | Post- Deployment Temperature Check |  |  |  | Initials:
Thermometer ID: |  | 51887 | Date: | 2001-11-30 |  | Thermometer ID: |  | 51887 | Date: | 2001-11-30
Low Temp | TEMP | TEMP |  |  |  | High Temp | TEMP | TEMP
TIME | MASTER | UNIT | Difference | STATUS |  | TIME | MASTER | UNIT | Difference | STATUS
| - | - | - | - |  |  | - | - | - | -
14:35 | 5 | 5 | 0 | GRADE A |  | 14:50 | 19.8 | 20.5 | -0.7 | GRADE B
14:36 | 5 | 5 | 0 | GRADE A |  | 14:51 | 20.4 | 20.5 | -0.1 | GRADE A
14:37 | 5.1 | 5 | 0.1 | GRADE A |  | 14:52 | 20.5 | 20.5 | 0 | GRADE A
14:38 | 5.1 | 5 | 0.1 | GRADE A |  | 14:53 | 20.5 | 20.5 | 0 | GRADE A
14:39 | 5.1 | 5 | 0.1 | GRADE A |  | 14:54 | 20.5 | 20.5 | 0 | GRADE A
14:40 | 5.1 | 5 | 0.1 | GRADE A |  | 14:55 | 20.5 | 20.5 | 0 | GRADE A
COMMENTS:
Override Instructions
Duplicate Sheets
Add Pre/Post Deploy

## 2835
|  | Note: | All | Blue | cells are REQUIRED INFORMATION to grade data!
Project Name: |  | Upper/Little Deschutes TMDL Monitoring
Site Name: |  | Metolius River @ Track C Bridge
Group/Organization: |  |  | ODEQ
LASAR#: |  |  | 25558 |  |  | Case Number:
Site Latitude: |  |  | 44.44677? |  |  | Site Description: |  | SITE Documentation INFO\2835-36A.ppt
Site Longitude: |  |  | 121.63879? |  |  | From Spring Creek site, continue u/s approx 1 mile.
Elevation: |  |  | 2988? |  |  | Logger attached to brush on Rt bank looking u/s
Temperature Logger ID: |  |  | 2835 |  |  | with green wire
Date of Battery Installation:
Data File Name:
[5 empty] | Pre- Deployment Temperature Check |  |  |  | Initials: | DAG
Thermometer ID: |  | 50515 | Date: | 2001-03-27 |  | Thermometer ID: |  | 50515 | Date: | 2001-03-27
Low Temp | TEMP | TEMP |  |  |  | High Temp | TEMP | TEMP
TIME | MASTER | UNIT | Difference | STATUS |  | TIME | MASTER | UNIT | Difference | STATUS
| - | - | - | - |  |  | - | - | - | -
15:30 | 6.89 | 6.96 | -0.07 | GRADE A |  | 15:51 | 24.33 | 24.38 | -0.05 | GRADE A
15:31 | 6.9 | 6.96 | -0.06 | GRADE A |  | 15:52 | 24.33 | 24.38 | -0.05 | GRADE A
15:32 | 6.92 | 6.96 | -0.04 | GRADE A |  | 15:53 | 24.33 | 24.38 | -0.05 | GRADE A
15:33 | 6.93 | 7.11 | -0.18 | GRADE A |  | 15:54 | 24.33 | 24.38 | -0.05 | GRADE A
15:34 | 6.94 | 6.96 | -0.02 | GRADE A |  | 15:55 | 24.33 | 24.38 | -0.05 | GRADE A
15:35 | 6.95 | 7.11 | -0.16 | GRADE A |  | 15:56 | 24.33 | 24.38 | -0.05 | GRADE A
AUDIT VALUES
AUDIT VALUES |  | Water Temperature |  | Air Temperature |  |  | Audit Thermometer ID
Date | Time | Audit | Logger | Audit |  | Logger |  | Comments |  | STATUS
2001-05-08 | 13:18 | 10.8 | [5 empty] | Initials: | DG/ELM | GRADE C | 0
<--Comments Line
2001-07-12 | 16:17 | 9.22 |  |  |  | UAA Eutechnics |  | Initials: | NB | GRADE C
<--Comments Line
2001-07-25 | 12:08 | 7.6 |  |  |  | at USFS site |  | Initials: | USFS | GRADE C
<--Comments Line
2001-10-02 | 15:09 | 10.3 |  |  |  |  | 305722 | Initials: | NB | GRADE C
<--Comments Line
[8 empty] | Initials: |  | GRADE A
<--Comments Line
[8 empty] | Initials: |  | GRADE A
<--Comments Line
| Date Downloaded: | 2001-11-27 | Time: | 12:35 |  | Time: | 12:45 |  | Time Shift Grade: | Grade A
|  |  | (Computer) |  |  | (Unit)
[5 empty] | Post- Deployment Temperature Check |  |  |  | Initials:
Thermometer ID: |  | 51887 | Date: | 2001-11-30 |  | Thermometer ID: |  | 51887 | Date: | 2001-11-30
Low Temp | TEMP | TEMP |  |  |  | High Temp | TEMP | TEMP
TIME | MASTER | UNIT | Difference | STATUS |  | TIME | MASTER | UNIT | Difference | STATUS
| - | - | - | - |  |  | - | - | - | -
14:35 | 5 | 5 | 0 | GRADE A |  | 14:50 | 19.8 | 20.5 | -0.7 | GRADE B
14:36 | 5 | 5 | 0 | GRADE A |  | 14:51 | 20.4 | 20.5 | -0.1 | GRADE A
14:37 | 5.1 | 5 | 0.1 | GRADE A |  | 14:52 | 20.5 | 20.5 | 0 | GRADE A
14:38 | 5.1 | 5 | 0.1 | GRADE A |  | 14:53 | 20.5 | 20.5 | 0 | GRADE A
14:39 | 5.1 | 5 | 0.1 | GRADE A |  | 14:54 | 20.5 | 20.6 | -0.1 | GRADE A
14:40 | 5.1 | 5.2 | -0.1 | GRADE A |  | 14:55 | 20.5 | 20.6 | -0.1 | GRADE A
COMMENTS:
Override Instructions
Duplicate Sheets
Add Pre/Post Deploy

## 2834
|  | Note: | All | Blue | cells are REQUIRED INFORMATION to grade data!
Project Name: |  | Upper/Little Deschutes TMDL Monitoring
Site Name: |  | First Creek @ Mouth
Group/Organization: |  |  | ODEQ
LASAR#: |  |  | 25557 |  |  | Case Number:
Site Latitude: |  |  | 44.4845 |  |  | Site Description: |  | SITE Documentation INFO\2834A.ppt
Site Longitude: |  |  | 121.6403 |  |  | From the Metolius River Fish overlook Bridge (Camp Sherman), travel d/s
Elevation: |  |  | 3032 |  |  | (North) to Gorge Campground. At Campground site # 14, First Creek is
Temperature Logger ID: |  |  | 2834 |  |  | directly across from camp site #14. Logger on LB (looking u/s) u/s
Date of Battery Installation: | [5 empty] | approximately 30 yds tied to logs with green wire.
Data File Name:
[5 empty] | Pre- Deployment Temperature Check |  |  |  | Initials: | DAG
Thermometer ID: |  | 50515 | Date: | 2001-03-27 |  | Thermometer ID: |  | 50515 | Date: | 2001-03-27
Low Temp | TEMP | TEMP |  |  |  | High Temp | TEMP | TEMP
TIME | MASTER | UNIT | Difference | STATUS |  | TIME | MASTER | UNIT | Difference | STATUS
| - | - | - | - |  |  | - | - | - | -
15:30 | 6.89 | 6.81 | 0.08 | GRADE A |  | 15:51 | 24.33 | 24.21 | 0.12 | GRADE A
15:31 | 6.9 | 6.96 | -0.06 | GRADE A |  | 15:52 | 24.33 | 24.21 | 0.12 | GRADE A
15:32 | 6.92 | 6.96 | -0.04 | GRADE A |  | 15:53 | 24.33 | 24.38 | -0.05 | GRADE A
15:33 | 6.93 | 6.96 | -0.03 | GRADE A |  | 15:54 | 24.33 | 24.38 | -0.05 | GRADE A
15:34 | 6.94 | 6.96 | -0.02 | GRADE A |  | 15:55 | 24.33 | 24.38 | -0.05 | GRADE A
15:35 | 6.95 | 6.96 | -0.01 | GRADE A |  | 15:56 | 24.33 | 24.38 | -0.05 | GRADE A
AUDIT VALUES
AUDIT VALUES |  | Water Temperature |  | Air Temperature |  |  | Audit Thermometer ID
Date | Time | Audit | Logger | Audit |  | Logger |  | Comments |  | STATUS
2001-05-08 | 13:39 | 9.2 | [5 empty] | Initials: | DG/ELM | GRADE C | 0
<--Comments Line
2001-07-25 | 14:35 | 11 |  |  |  | stagnant backwater |  | Initials: | BK/BEL | GRADE C
<--Comments Line
2001-10-02 | 14:29 | 9.3 | [5 empty] | Initials: | NB | GRADE C
<--Comments Line
[8 empty] | Initials: |  | GRADE A
<--Comments Line
[8 empty] | Initials: |  | GRADE A
<--Comments Line
[8 empty] | Initials: |  | GRADE A
<--Comments Line
| Date Downloaded: | 2001-11-27 | Time: | 11:43 |  | Time: | 11:16 |  | Time Shift Grade: | Grade A
|  |  | (Computer) |  |  | (Unit)
[5 empty] | Post- Deployment Temperature Check |  |  |  | Initials:
Thermometer ID: |  | 51887 | Date: | 2001-11-30 |  | Thermometer ID: |  | 51887 | Date: | 2001-11-30
Low Temp | TEMP | TEMP |  |  |  | High Temp | TEMP | TEMP
TIME | MASTER | UNIT | Difference | STATUS |  | TIME | MASTER | UNIT | Difference | STATUS
| - | - | - | - |  |  | - | - | - | -
14:35 | 5 | 5 | 0 | GRADE A |  | 14:50 | 19.8 | 20.5 | -0.7 | GRADE B
14:36 | 5 | 5 | 0 | GRADE A |  | 14:51 | 20.4 | 20.5 | -0.1 | GRADE A
14:37 | 5.1 | 5 | 0.1 | GRADE A |  | 14:52 | 20.5 | 20.5 | 0 | GRADE A
14:38 | 5.1 | 5 | 0.1 | GRADE A |  | 14:53 | 20.5 | 20.5 | 0 | GRADE A
14:39 | 5.1 | 5 | 0.1 | GRADE A |  | 14:54 | 20.5 | 20.5 | 0 | GRADE A
14:40 | 5.1 | 5 | 0.1 | GRADE A |  | 14:55 | 20.5 | 20.5 | 0 | GRADE A
COMMENTS:
Override Instructions
Duplicate Sheets
Add Pre/Post Deploy

## 2833
|  | Note: | All | Blue | cells are REQUIRED INFORMATION to grade data!
Project Name: |  | Upper/Little Deschutes TMDL Monitoring
Site Name: |  | Metolius River @ Wizard Falls outfall (where is outfall?) (u/s of outfall?)
Group/Organization: |  |  | ODEQ
LASAR#: |  |  | 25556 |  |  | Case Number:
Site Latitude: |  |  | 44.5237 |  |  | Site Description:
Site Longitude: |  |  | 121.6308 |  |  | site @ North Side of porperty. Look for Pump house (see photo).
Elevation: |  |  | 2785 |  |  | Logger on Green wire attached to rebar from bank above discharge.
Temperature Logger ID: |  |  | 2833 |  |  | SITE Documentation INFO\2833A.ppt
Date of Battery Installation: | [5 empty] | NB audited this on 7/12 - does not think that this is the discharge.
Data File Name: | [5 empty] | She left this vemco but added another in the discharge
[5 empty] | Pre- Deployment Temperature Check |  |  |  | Initials: | DAG
Thermometer ID: |  | 50515 | Date: | 2001-03-27 |  | Thermometer ID: |  | 50515 | Date: | 2001-03-27
Low Temp | TEMP | TEMP |  |  |  | High Temp | TEMP | TEMP
TIME | MASTER | UNIT | Difference | STATUS |  | TIME | MASTER | UNIT | Difference | STATUS
| - | - | - | - |  |  | - | - | - | -
15:30 | 6.89 | 6.96 | -0.07 | GRADE A |  | 15:51 | 24.33 | 23.88 | 0.45 | GRADE A
15:31 | 6.9 | 6.96 | -0.06 | GRADE A |  | 15:52 | 24.33 | 23.88 | 0.45 | GRADE A
15:32 | 6.92 | 6.96 | -0.04 | GRADE A |  | 15:53 | 24.33 | 24.05 | 0.28 | GRADE A
15:33 | 6.93 | 6.96 | -0.03 | GRADE A |  | 15:54 | 24.33 | 24.05 | 0.28 | GRADE A
15:34 | 6.94 | 6.96 | -0.02 | GRADE A |  | 15:55 | 24.33 | 24.05 | 0.28 | GRADE A
15:35 | 6.95 | 6.96 | -0.01 | GRADE A |  | 15:56 | 24.33 | 24.21 | 0.12 | GRADE A
AUDIT VALUES
AUDIT VALUES |  | Water Temperature |  | Air Temperature |  |  | Audit Thermometer ID
Date | Time | Audit | Logger | Audit |  | Logger |  | Comments |  | STATUS
2001-05-08 | 14:25 | 10.3 | [5 empty] | Initials: | DG/ELM | GRADE C | 0
<--Comments Line
2001-07-12 | 19:06 | 7.84 |  |  |  | UAA Eutechnics |  | Initials: | NB | GRADE C
<--Comments Line
2001-10-02 | 13:40 | 9.3 | [5 empty] | Initials: | NB | GRADE C
<--Comments Line
[8 empty] | Initials: |  | GRADE A
<--Comments Line
[8 empty] | Initials: |  | GRADE A
<--Comments Line
[8 empty] | Initials: |  | GRADE A
<--Comments Line
| Date Downloaded: | 2001-11-29 | Time: | 12:09 |  | Time: | 12:18 |  | Time Shift Grade: | Grade A
|  |  | (Computer) |  |  | (Unit)
[5 empty] | Post- Deployment Temperature Check |  |  |  | Initials:
Thermometer ID: |  | 51887 | Date: | 2001-11-30 |  | Thermometer ID: |  | 51887 | Date: | 2001-11-30
Low Temp | TEMP | TEMP |  |  |  | High Temp | TEMP | TEMP
TIME | MASTER | UNIT | Difference | STATUS |  | TIME | MASTER | UNIT | Difference | STATUS
| - | - | - | - |  |  | - | - | - | -
14:35 | 5 | 5 | 0 | GRADE A |  | 14:50 | 19.8 | 20.3 | -0.5 | GRADE A
14:36 | 5 | 5 | 0 | GRADE A |  | 14:51 | 20.4 | 20.5 | -0.1 | GRADE A
14:37 | 5.1 | 5 | 0.1 | GRADE A |  | 14:52 | 20.5 | 20.5 | 0 | GRADE A
14:38 | 5.1 | 5 | 0.1 | GRADE A |  | 14:53 | 20.5 | 20.5 | 0 | GRADE A
14:39 | 5.1 | 5 | 0.1 | GRADE A |  | 14:54 | 20.5 | 20.5 | 0 | GRADE A
14:40 | 5.1 | 5.2 | -0.1 | GRADE A |  | 14:55 | 20.5 | 20.5 | 0 | GRADE A
COMMENTS:
Override Instructions
Duplicate Sheets
Add Pre/Post Deploy

## 2832
|  | Note: | All | Blue | cells are REQUIRED INFORMATION to grade data!
Project Name: |  | Upper/Little Deschutes TMDL Monitoring
Site Name: |  | Metolius River u/s of Wizard Falls Fish Hatchery Discharge
Group/Organization: |  |  | ODEQ
LASAR#: |  |  | 25555 |  |  | Case Number:
Site Latitude: |  |  | 44.521 |  |  | Site Description: |  | SITE Documentation INFO\2832A.ppt
Site Longitude: |  |  | 121.6319 |  |  | 30 yds u/s of Hatchery Discharge site. Logger off bedrock shelf off bush
Elevation: |  |  | 2824 |  |  | (tied off with green wire)
Temperature Logger ID: |  |  | 2832
Date of Battery Installation:
Data File Name:
[5 empty] | Pre- Deployment Temperature Check |  |  |  | Initials: | DAG
Thermometer ID: |  | 50515 | Date: | 2001-03-27 |  | Thermometer ID: |  | 50515 | Date: | 2001-03-27
Low Temp | TEMP | TEMP |  |  |  | High Temp | TEMP | TEMP
TIME | MASTER | UNIT | Difference | STATUS |  | TIME | MASTER | UNIT | Difference | STATUS
| - | - | - | - |  |  | - | - | - | -
15:30 | 6.89 | 6.81 | 0.08 | GRADE A |  | 15:51 | 24.33 | 24.38 | -0.05 | GRADE A
15:31 | 6.9 | 6.81 | 0.09 | GRADE A |  | 15:52 | 24.33 | 24.38 | -0.05 | GRADE A
15:32 | 6.92 | 6.96 | -0.04 | GRADE A |  | 15:53 | 24.33 | 24.21 | 0.12 | GRADE A
15:33 | 6.93 | 6.96 | -0.03 | GRADE A |  | 15:54 | 24.33 | 24.38 | -0.05 | GRADE A
15:34 | 6.94 | 6.96 | -0.02 | GRADE A |  | 15:55 | 24.33 | 24.38 | -0.05 | GRADE A
15:35 | 6.95 | 6.96 | -0.01 | GRADE A |  | 15:56 | 24.33 | 24.38 | -0.05 | GRADE A
AUDIT VALUES
AUDIT VALUES |  | Water Temperature |  | Air Temperature |  |  | Audit Thermometer ID
Date | Time | Audit | Logger | Audit |  | Logger |  | Comments |  | STATUS
2001-05-08 | 14:35 | 8.5 | [5 empty] | Initials: | DG/ELM | GRADE C | 0
<--Comments Line
2001-07-12 | 19:09 | 7.37 |  |  |  | UAA Eutechnics |  | Initials: | NB | GRADE C
<--Comments Line
2001-10-02 | 13:46 | 7.6 | [5 empty] | Initials: | NB | GRADE C
|  |  | No data was retrieved from logger. |  |  |  |  | <--Comments Line
[8 empty] | Initials: |  | GRADE A
<--Comments Line
[8 empty] | Initials: |  | GRADE A
<--Comments Line
[8 empty] | Initials: |  | GRADE A
<--Comments Line
| Date Downloaded: |  | Time: |  |  | Time: |  |  | Time Shift Grade: | Grade A
|  |  | (Computer) |  |  | (Unit)
[5 empty] | Post- Deployment Temperature Check |  |  |  | Initials:
Thermometer ID: |  | 51887 | Date: | 2001-11-30 |  | Thermometer ID: |  | 51887 | Date: | 2001-11-30
Low Temp | TEMP | TEMP |  |  |  | High Temp | TEMP | TEMP
TIME | MASTER | UNIT | Difference | STATUS |  | TIME | MASTER | UNIT | Difference | STATUS
| - | - | - | - |  |  | - | - | - | -
14:35 | 5 | 4.9 | 0.1 | GRADE A |  | 14:50 | 19.8 | 20.3 | -0.5 | GRADE A
14:36 | 5 | 4.9 | 0.1 | GRADE A |  | 14:51 | 20.4 | 20.3 | 0.1 | GRADE A
14:37 | 5.1 | 5 | 0.1 | GRADE A |  | 14:52 | 20.5 | 20.5 | 0 | GRADE A
14:38 | 5.1 | 4.9 | 0.2 | GRADE A |  | 14:53 | 20.5 | 20.5 | 0 | GRADE A
14:39 | 5.1 | 5 | 0.1 | GRADE A |  | 14:54 | 20.5 | 20.5 | 0 | GRADE A
14:40 | 5.1 | 5 | 0.1 | GRADE A |  | 14:55 | 20.5 | 20.5 | 0 | GRADE A
COMMENTS:
Override Instructions
Duplicate Sheets
Add Pre/Post Deploy

## 2831
|  | Note: | All | Blue | cells are REQUIRED INFORMATION to grade data!
Project Name: |  | Upper/Little Deschutes TMDL Monitoring
Site Name: |  | Metloius River @ Lower Bridge (Bridge 99) (just d/s of ambient site)
Group/Organization: |  |  | ODEQ
LASAR#: |  |  | 10690 |  |  | Case Number:
Site Latitude: |  |  | 44.5573 |  |  | Site Description: |  | SITE Documentation INFO\2831A.ppt
Site Longitude: |  |  | 121.6218 |  |  | enter Lower Bridge Campground and park @ or near camp site #9. Tied
Elevation: |  |  | 2786 ft |  |  | to dead log of downed tree off marshy island (see photo)
Temperature Logger ID: |  |  | 2831
Date of Battery Installation:
Data File Name:
[5 empty] | Pre- Deployment Temperature Check |  |  |  | Initials: | DAG
Thermometer ID: |  | 50515 | Date: | 2001-03-27 |  | Thermometer ID: |  | 50515 | Date: | 2001-03-27
Low Temp | TEMP | TEMP |  |  |  | High Temp | TEMP | TEMP
TIME | MASTER | UNIT | Difference | STATUS |  | TIME | MASTER | UNIT | Difference | STATUS
| - | - | - | - |  |  | - | - | - | -
15:30 | 6.89 | 6.96 | -0.07 | GRADE A |  | 15:51 | 24.33 | 24.38 | -0.05 | GRADE A
15:30 | 6.9 | 6.96 | -0.06 | GRADE A |  | 15:51 | 24.33 | 24.38 | -0.05 | GRADE A
15:30 | 6.92 | 6.96 | -0.04 | GRADE A |  | 15:51 | 24.33 | 24.38 | -0.05 | GRADE A
15:30 | 6.93 | 6.96 | -0.03 | GRADE A |  | 15:51 | 24.33 | 24.38 | -0.05 | GRADE A
15:30 | 6.94 | 6.96 | -0.02 | GRADE A |  | 15:51 | 24.33 | 24.38 | -0.05 | GRADE A
15:30 | 6.95 | 6.96 | -0.01 | GRADE A |  | 15:51 | 24.33 | 24.38 | -0.05 | GRADE A
AUDIT VALUES
AUDIT VALUES |  | Water Temperature |  | Air Temperature |  |  | Audit Thermometer ID
Date | Time | Audit | Logger | Audit |  | Logger |  | Comments |  | STATUS
2001-05-08 | 15:05 | 9.4 | [5 empty] | Initials: | DG/ELM | GRADE C | 0
<--Comments Line
2001-07-12 | 17:33 | 8.22 |  |  |  | UAA Eutechnics |  | Initials: | NB | GRADE C
<--Comments Line
2001-10-02 | 12:23 | 7.2 | [5 empty] | Initials: | NB | GRADE C
<--Comments Line
[8 empty] | Initials: |  | GRADE A
<--Comments Line
[8 empty] | Initials: |  | GRADE A
<--Comments Line
[8 empty] | Initials: |  | GRADE A
<--Comments Line
| Date Downloaded: | 2001-11-29 | Time: | 11:29 |  | Time: | 11:38 |  | Time Shift Grade: | Grade A
|  |  | (Computer) |  |  | (Unit)
[5 empty] | Post- Deployment Temperature Check |  |  |  | Initials:
Thermometer ID: |  | 51887 | Date: | 2001-11-30 |  | Thermometer ID: |  | 51887 | Date: | 2001-11-30
Low Temp | TEMP | TEMP |  |  |  | High Temp | TEMP | TEMP
TIME | MASTER | UNIT | Difference | STATUS |  | TIME | MASTER | UNIT | Difference | STATUS
| - | - | - | - |  |  | - | - | - | -
14:35 | 5 | 4.9 | 0.1 | GRADE A |  | 14:50 | 19.8 | 20.3 | -0.5 | GRADE A
14:36 | 5 | 4.9 | 0.1 | GRADE A |  | 14:51 | 20.4 | 20.5 | -0.1 | GRADE A
14:37 | 5.1 | 5 | 0.1 | GRADE A |  | 14:52 | 20.5 | 20.5 | 0 | GRADE A
14:38 | 5.1 | 5 | 0.1 | GRADE A |  | 14:53 | 20.5 | 20.5 | 0 | GRADE A
14:39 | 5.1 | 5 | 0.1 | GRADE A |  | 14:54 | 20.5 | 20.5 | 0 | GRADE A
14:40 | 5.1 | 5 | 0.1 | GRADE A |  | 14:55 | 20.5 | 20.5 | 0 | GRADE A
COMMENTS:
Override Instructions
Duplicate Sheets
Add Pre/Post Deploy

## 2830
|  | Note: | All | Blue | cells are REQUIRED INFORMATION to grade data!
Project Name: |  | Upper/Little Deschutes TMDL Monitoring
Site Name: |  | Jefferson Creek u/s of Mouth (@ Warm Springs Indian Reservation Boundary)
Group/Organization: |  |  | ODEQ
LASAR#: |  |  | 25553 |  |  | Case Number:
Site Latitude: |  |  | 44.5691 |  |  | Site Description: |  | SITE Documentation INFO\2830A.ppt
Site Longitude: |  |  | 121.6396 |  |  | Continue up from Candle Creek site 0.1 mile(Gazeteer pg 56). Park on
Elevation: |  |  | 2789 ft |  |  | dirt parking area on u/s side of bridge. Logger approximately50 yds u/s of
Temperature Logger ID: |  |  | 2830 |  |  | bridge on LB looking u/s. Logger tied to brush with green wire.
Date of Battery Installation:
Data File Name:
[5 empty] | Pre- Deployment Temperature Check |  |  |  | Initials: | DAG
Thermometer ID: |  | 50515 | Date: | 2001-03-27 |  | Thermometer ID: |  | 50515 | Date: | 2001-03-27
Low Temp | TEMP | TEMP |  |  |  | High Temp | TEMP | TEMP
TIME | MASTER | UNIT | Difference | STATUS |  | TIME | MASTER | UNIT | Difference | STATUS
| - | - | - | - |  |  | - | - | - | -
15:30 | 6.89 | 6.96 | -0.07 | GRADE A |  | 15:51 | 24.33 | 24.21 | 0.12 | GRADE A
15:31 | 6.9 | 6.96 | -0.06 | GRADE A |  | 15:52 | 24.33 | 24.21 | 0.12 | GRADE A
15:32 | 6.92 | 6.96 | -0.04 | GRADE A |  | 15:53 | 24.33 | 24.21 | 0.12 | GRADE A
15:33 | 6.93 | 6.96 | -0.03 | GRADE A |  | 15:54 | 24.33 | 24.38 | -0.05 | GRADE A
15:34 | 6.94 | 6.96 | -0.02 | GRADE A |  | 15:55 | 24.33 | 24.21 | 0.12 | GRADE A
15:35 | 6.95 | 6.96 | -0.01 | GRADE A |  | 15:56 | 24.33 | 24.38 | -0.05 | GRADE A
AUDIT VALUES
AUDIT VALUES |  | Water Temperature |  | Air Temperature |  |  | Audit Thermometer ID
Date | Time | Audit | Logger | Audit |  | Logger |  | Comments |  | STATUS
2001-05-08 | 15:55 | 7.1 | [5 empty] | Initials: | DG/ELM | GRADE C | 0
<--Comments Line
2001-07-26 | 12:48 | 7.7 | [5 empty] | Initials: | USFS | GRADE C
<--Comments Line
2001-10-02 | 11:13 | 6.1 | [5 empty] | Initials: | NB | GRADE C
<--Comments Line
[8 empty] | Initials: |  | GRADE A
<--Comments Line
[8 empty] | Initials: |  | GRADE A
<--Comments Line
[8 empty] | Initials: |  | GRADE A
<--Comments Line
| Date Downloaded: | 2001-11-29 | Time: | 11:15 |  | Time: | 11:26 |  | Time Shift Grade: | Grade A
|  |  | (Computer) |  |  | (Unit)
[5 empty] | Post- Deployment Temperature Check |  |  |  | Initials:
Thermometer ID: |  | 51887 | Date: | 2001-11-30 |  | Thermometer ID: |  | 51887 | Date: | 2001-11-30
Low Temp | TEMP | TEMP |  |  |  | High Temp | TEMP | TEMP
TIME | MASTER | UNIT | Difference | STATUS |  | TIME | MASTER | UNIT | Difference | STATUS
| - | - | - | - |  |  | - | - | - | -
14:35 | 5 | 4.9 | 0.1 | GRADE A |  | 14:50 | 19.8 | 20.3 | -0.5 | GRADE A
14:36 | 5 | 4.9 | 0.1 | GRADE A |  | 14:51 | 20.4 | 20.3 | 0.1 | GRADE A
14:37 | 5.1 | 5 | 0.1 | GRADE A |  | 14:52 | 20.5 | 20.5 | 0 | GRADE A
14:38 | 5.1 | 5 | 0.1 | GRADE A |  | 14:53 | 20.5 | 20.5 | 0 | GRADE A
14:39 | 5.1 | 5 | 0.1 | GRADE A |  | 14:54 | 20.5 | 20.5 | 0 | GRADE A
14:40 | 5.1 | 5 | 0.1 | GRADE A |  | 14:55 | 20.5 | 20.5 | 0 | GRADE A
COMMENTS:
Override Instructions
Duplicate Sheets
Add Pre/Post Deploy

## 2829
|  | Note: | All | Blue | cells are REQUIRED INFORMATION to grade data!
Project Name: |  | Upper/Little Deschutes TMDL Monitoring
Site Name: |  | Candle Creek u/s from Mouth
Group/Organization: |  |  | ODEQ
LASAR#: |  |  | 25552 |  |  | Case Number:
Site Latitude: |  |  | 44.5669 |  |  | Site Description: |  | SITE Documentation INFO\2829A.ppt
Site Longitude: |  |  | 121.6382 |  |  | From Bridge 99 site, continue over Metolius river and flow road (turns into
Elevation: |  |  | 2804 |  |  | gravel) to four way intersection. Bear right (toward Jefferson Creek signs).
Temperature Logger ID: |  |  | 2829 |  |  | At next intersection (0.2 miles)bear to the left. Turn right in 0.2 miles and
Date of Battery Installation: | [5 empty] | follow over Candle Creek. Logger tied to downed tree with green wire.
Data File Name: | [5 empty] | Off LB looking d/s
[5 empty] | Pre- Deployment Temperature Check |  |  |  | Initials: | DAG
Thermometer ID: |  | 50515 | Date: | 2001-03-27 |  | Thermometer ID: |  | 50515 | Date: | 2001-03-27
Low Temp | TEMP | TEMP |  |  |  | High Temp | TEMP | TEMP
TIME | MASTER | UNIT | Difference | STATUS |  | TIME | MASTER | UNIT | Difference | STATUS
| - | - | - | - |  |  | - | - | - | -
15:30 | 6.89 | 6.96 | -0.07 | GRADE A |  | 15:51 | 24.33 | 24.21 | 0.12 | GRADE A
15:31 | 6.9 | 6.96 | -0.06 | GRADE A |  | 15:52 | 24.33 | 24.21 | 0.12 | GRADE A
15:32 | 6.92 | 6.96 | -0.04 | GRADE A |  | 15:53 | 24.33 | 24.38 | -0.05 | GRADE A
15:33 | 6.93 | 6.96 | -0.03 | GRADE A |  | 15:54 | 24.33 | 24.38 | -0.05 | GRADE A
15:34 | 6.94 | 6.96 | -0.02 | GRADE A |  | 15:55 | 24.33 | 24.38 | -0.05 | GRADE A
15:35 | 6.95 | 6.96 | -0.01 | GRADE A |  | 15:56 | 24.33 | 24.38 | -0.05 | GRADE A
AUDIT VALUES
AUDIT VALUES |  | Water Temperature |  | Air Temperature |  |  | Audit Thermometer ID
Date | Time | Audit | Logger | Audit |  | Logger |  | Comments |  | STATUS
2001-05-08 | 16:05 | 6.2 | [5 empty] | Initials: | DG/ELM | GRADE C | 0
<--Comments Line
2001-07-26 | 11:41 | 6.1 | [5 empty] | Initials: | USFS | GRADE C
<--Comments Line
2001-10-02 | 11:46 | 5.6 | [5 empty] | Initials: | NB | GRADE C
<--Comments Line
[8 empty] | Initials: |  | GRADE A
<--Comments Line
[8 empty] | Initials: |  | GRADE A
<--Comments Line
[8 empty] | Initials: |  | GRADE A
<--Comments Line
| Date Downloaded: | 2001-11-29 | Time: | 10:46 |  | Time: | 10:37 |  | Time Shift Grade: | Grade A
|  |  | (Computer) |  |  | (Unit)
[5 empty] | Post- Deployment Temperature Check |  |  |  | Initials:
Thermometer ID: |  | 51887 | Date: | 2001-11-30 |  | Thermometer ID: |  | 51887 | Date: | 2001-11-30
Low Temp | TEMP | TEMP |  |  |  | High Temp | TEMP | TEMP
TIME | MASTER | UNIT | Difference | STATUS |  | TIME | MASTER | UNIT | Difference | STATUS
| - | - | - | - |  |  | - | - | - | -
14:35 | 5 | 4.9 | 0.1 | GRADE A |  | 14:50 | 19.8 | 20.5 | -0.7 | GRADE B
14:36 | 5 | 5 | 0 | GRADE A |  | 14:51 | 20.4 | 20.5 | -0.1 | GRADE A
14:37 | 5.1 | 5 | 0.1 | GRADE A |  | 14:52 | 20.5 | 20.5 | 0 | GRADE A
14:38 | 5.1 | 5 | 0.1 | GRADE A |  | 14:53 | 20.5 | 20.5 | 0 | GRADE A
14:39 | 5.1 | 5 | 0.1 | GRADE A |  | 14:54 | 20.5 | 20.5 | 0 | GRADE A
14:40 | 5.1 | 5 | 0.1 | GRADE A |  | 14:55 | 20.5 | 20.5 | 0 | GRADE A
COMMENTS:
Override Instructions
Duplicate Sheets
Add Pre/Post Deploy

## 2828
|  | Note: | All | Blue | cells are REQUIRED INFORMATION to grade data!
Project Name: |  | Upper/Little Deschutes TMDL Monitoring
Site Name: |  | Canyon Creek @ Mouth
Group/Organization: |  |  | ODEQ
LASAR#: |  |  | 25551 |  |  | Case Number:
Site Latitude: |  |  | 44.5017 |  |  | Site Description: |  | SITE Documentation INFO\2828A.ppt
Site Longitude: |  |  | 121.6425 |  |  | Follow HWY 12 to NFD 400 to Canyon Creek campground.
Elevation: |  |  | 2840 ft |  |  | Logger approximately 125 yds on rt bank looking u/s. Logger ties to
Temperature Logger ID: |  |  | 2828 |  |  | branch off bush with green wire.
Date of Battery Installation:
Data File Name:
[5 empty] | Pre- Deployment Temperature Check |  |  |  | Initials: | DAG
Thermometer ID: |  | 50515 | Date: | 2001-03-27 |  | Thermometer ID: |  | 50515 | Date: | 2001-03-27
Low Temp | TEMP | TEMP |  |  |  | High Temp | TEMP | TEMP
TIME | MASTER | UNIT | Difference | STATUS |  | TIME | MASTER | UNIT | Difference | STATUS
| - | - | - | - |  |  | - | - | - | -
15:30 | 6.89 | 6.96 | -0.07 | GRADE A |  | 15:51 | 24.33 | 24.05 | 0.28 | GRADE A
15:31 | 6.9 | 6.96 | -0.06 | GRADE A |  | 15:52 | 24.33 | 24.21 | 0.12 | GRADE A
15:32 | 6.92 | 6.96 | -0.04 | GRADE A |  | 15:53 | 24.33 | 24.21 | 0.12 | GRADE A
15:33 | 6.93 | 6.96 | -0.03 | GRADE A |  | 15:54 | 24.33 | 24.21 | 0.12 | GRADE A
15:34 | 6.94 | 6.96 | -0.02 | GRADE A |  | 15:55 | 24.33 | 24.21 | 0.12 | GRADE A
15:35 | 6.95 | 6.96 | -0.01 | GRADE A |  | 15:56 | 24.33 | 24.21 | 0.12 | GRADE A
AUDIT VALUES
AUDIT VALUES |  | Water Temperature |  | Air Temperature |  |  | Audit Thermometer ID
Date | Time | Audit | Logger | Audit |  | Logger |  | Comments |  | STATUS
2001-05-08 | 16:55 | 9.2 | [5 empty] | Initials: | DG/ELM | GRADE C | 0
<--Comments Line
2001-07-26 | 14:00 | 9 |  |  |  |  | USFS | Initials: | SC | GRADE C
<--Comments Line
2001-10-03 | 13:00 | 5.3 |  |  |  |  | USFS | Initials: | EM | GRADE C
<--Comments Line
[8 empty] | Initials: |  | GRADE A
<--Comments Line
[8 empty] | Initials: |  | GRADE A
<--Comments Line
[8 empty] | Initials: |  | GRADE A
<--Comments Line
| Date Downloaded: | 2001-11-27 | Time: | 13:41 |  | Time: | 13:51 |  | Time Shift Grade: | Grade A
|  |  | (Computer) |  |  | (Unit)
[5 empty] | Post- Deployment Temperature Check |  |  |  | Initials:
Thermometer ID: |  | 51887 | Date: | 2001-11-30 |  | Thermometer ID: |  | 51887 | Date: | 2001-11-30
Low Temp | TEMP | TEMP |  |  |  | High Temp | TEMP | TEMP
TIME | MASTER | UNIT | Difference | STATUS |  | TIME | MASTER | UNIT | Difference | STATUS
| - | - | - | - |  |  | - | - | - | -
14:35 | 5 | 4.9 | 0.1 | GRADE A |  | 14:50 | 19.8 | 20.3 | -0.5 | GRADE A
14:36 | 5 | 5 | 0 | GRADE A |  | 14:51 | 20.4 | 20.3 | 0.1 | GRADE A
14:37 | 5.1 | 4.9 | 0.2 | GRADE A |  | 14:52 | 20.5 | 20.5 | 0 | GRADE A
14:38 | 5.1 | 5 | 0.1 | GRADE A |  | 14:53 | 20.5 | 20.5 | 0 | GRADE A
14:39 | 5.1 | 5 | 0.1 | GRADE A |  | 14:54 | 20.5 | 20.5 | 0 | GRADE A
14:40 | 5.1 | 5 | 0.1 | GRADE A |  | 14:55 | 20.5 | 20.5 | 0 | GRADE A
COMMENTS:
Override Instructions
Duplicate Sheets
Add Pre/Post Deploy

## 2827
|  | Note: | All | Blue | cells are REQUIRED INFORMATION to grade data!
Project Name: |  | Upper/Little Deschutes TMDL Monitoring
Site Name: |  | Metolius River u/s of mouth of Canyon Creek
Group/Organization: |  |  | ODEQ
LASAR#: |  |  | 25550 |  |  | Case Number:
Site Latitude: |  |  | 44.5009 |  |  | Site Description: |  | SITE Documentation INFO\2827A.ppt
Site Longitude: |  |  | 121.6425 |  |  | u/s of the mouth of canyon creek approximately 50 yds. Look for series
Elevation: |  |  | 2850 |  |  | of orange ribbons that mark the exact location of the logger just off the
Temperature Logger ID: |  |  | 2827 |  |  | mouth of Canyon Creek. Logger on RT bank of Metolius looking u/s
Date of Battery Installation: | [5 empty] | ties to root in river with green wire
Data File Name:
[5 empty] | Pre- Deployment Temperature Check |  |  |  | Initials: | DAG
Thermometer ID: |  | 50515 | Date: | 2001-03-27 |  | Thermometer ID: |  | 50515 | Date: | 2001-03-27
Low Temp | TEMP | TEMP |  |  |  | High Temp | TEMP | TEMP
TIME | MASTER | UNIT | Difference | STATUS |  | TIME | MASTER | UNIT | Difference | STATUS
| - | - | - | - |  |  | - | - | - | -
15:30 | 6.89 | 6.81 | 0.08 | GRADE A |  | 15:51 | 24.33 | 24.21 | 0.12 | GRADE A
15:31 | 6.9 | 6.81 | 0.09 | GRADE A |  | 15:52 | 24.33 | 24.21 | 0.12 | GRADE A
15:32 | 6.92 | 6.96 | -0.04 | GRADE A |  | 15:53 | 24.33 | 24.21 | 0.12 | GRADE A
15:33 | 6.93 | 6.96 | -0.03 | GRADE A |  | 15:54 | 24.33 | 24.21 | 0.12 | GRADE A
15:34 | 6.94 | 6.96 | -0.02 | GRADE A |  | 15:55 | 24.33 | 24.38 | -0.05 | GRADE A
15:35 | 6.95 | 6.96 | -0.01 | GRADE A |  | 15:56 | 24.33 | 24.21 | 0.12 | GRADE A
AUDIT VALUES
AUDIT VALUES |  | Water Temperature |  | Air Temperature |  |  | Audit Thermometer ID
Date | Time | Audit | Logger | Audit |  | Logger |  | Comments |  | STATUS
2001-05-08 | 17:10 | 8.3 | [5 empty] | Initials: | DG/ELM | GRADE C | 0
<--Comments Line
2001-07-26 | 14:10 | 8.7 | [5 empty] | Initials: | USFS | GRADE C
<--Comments Line
2001-10-12 | 13:38 | 7 |  |  |  |  | 305122 | Initials: | NB/EH | GRADE C
<--Comments Line
[8 empty] | Initials: |  | GRADE A
<--Comments Line
[8 empty] | Initials: |  | GRADE A
<--Comments Line
[8 empty] | Initials: |  | GRADE A
<--Comments Line
| Date Downloaded: | 2001-11-27 | Time: | 13:11 |  | Time: | 13:21 |  | Time Shift Grade: | Grade A
|  |  | (Computer) |  |  | (Unit)
[5 empty] | Post- Deployment Temperature Check |  |  |  | Initials:
Thermometer ID: |  | 51887 | Date: | 2001-11-30 |  | Thermometer ID: |  | 51887 | Date: | 2001-11-30
Low Temp | TEMP | TEMP |  |  |  | High Temp | TEMP | TEMP
TIME | MASTER | UNIT | Difference | STATUS |  | TIME | MASTER | UNIT | Difference | STATUS
| - | - | - | - |  |  | - | - | - | -
14:35 | 5 | 4.9 | 0.1 | GRADE A |  | 14:50 | 19.8 | 20.5 | -0.7 | GRADE B
14:36 | 5 | 4.9 | 0.1 | GRADE A |  | 14:51 | 20.4 | 20.5 | -0.1 | GRADE A
14:37 | 5.1 | 4.9 | 0.2 | GRADE A |  | 14:52 | 20.5 | 20.5 | 0 | GRADE A
14:38 | 5.1 | 5 | 0.1 | GRADE A |  | 14:53 | 20.5 | 20.5 | 0 | GRADE A
14:39 | 5.1 | 5 | 0.1 | GRADE A |  | 14:54 | 20.5 | 20.5 | 0 | GRADE A
14:40 | 5.1 | 5 | 0.1 | GRADE A |  | 14:55 | 20.5 | 20.5 | 0 | GRADE A
COMMENTS:
Override Instructions
Duplicate Sheets
Add Pre/Post Deploy

## 2826
|  | Note: | All | Blue | cells are REQUIRED INFORMATION to grade data!
Project Name: |  | Upper/Little Deschutes TMDL Monitoring
Site Name: |  | Squaw Creek @d/s end of DBLT property
Group/Organization: |  |  | ODEQ
LASAR#: |  |  | 26672 |  |  | Case Number:
Site Latitude: |  |  | 44.3254 |  |  | Site Description:
Site Longitude: |  |  | 121.5035 |  |  | walk d/s from lower bridge along left bank until see
Elevation: |  |  | 2920 |  |  | fenced barn area, Cut over to creek here. Vemco is on
Temperature Logger ID: |  |  | 2826 |  |  | left bankunder overhanging alders that have some flood
Date of Battery Installation: | [5 empty] | debris on them.
Data File Name:
[5 empty] | Pre- Deployment Temperature Check |  |  |  | Initials: | DAG
Thermometer ID: |  | 50515 | Date: | 2001-03-27 |  | Thermometer ID: |  | 50515 | Date: | 2001-03-27
Low Temp | TEMP | TEMP |  |  |  | High Temp | TEMP | TEMP
TIME | MASTER | UNIT | Difference | STATUS |  | TIME | MASTER | UNIT | Difference | STATUS
| - | - | - | - |  |  | - | - | - | -
15:30 | 6.89 | 6.96 | -0.07 | GRADE A |  | 15:51 | 24.33 | 24.38 | -0.05 | GRADE A
15:31 | 6.9 | 6.96 | -0.06 | GRADE A |  | 15:52 | 24.33 | 24.38 | -0.05 | GRADE A
15:32 | 6.92 | 6.96 | -0.04 | GRADE A |  | 15:53 | 24.33 | 24.38 | -0.05 | GRADE A
15:33 | 6.93 | 6.96 | -0.03 | GRADE A |  | 15:54 | 24.33 | 24.38 | -0.05 | GRADE A
15:34 | 6.94 | 6.96 | -0.02 | GRADE A |  | 15:55 | 24.33 | 24.55 | -0.22 | GRADE A
15:35 | 6.95 | 6.96 | -0.01 | GRADE A |  | 15:56 | 24.33 | 24.38 | -0.05 | GRADE A
AUDIT VALUES
AUDIT VALUES |  | Water Temperature |  | Air Temperature |  |  | Audit Thermometer ID
Date | Time | Audit | Logger | Audit |  | Logger |  | Comments |  | STATUS
2001-06-28 | 11:11 | 12.7 | [5 empty] | Initials: | BEL | GRADE C | 0
<--Comments Line
2001-10-22 | 15:47 | 9.6 | [5 empty] | Initials: | BEL | GRADE C
<--Comments Line
[8 empty] | Initials: |  | GRADE A
<--Comments Line
[8 empty] | Initials: |  | GRADE A
<--Comments Line
[8 empty] | Initials: |  | GRADE A
<--Comments Line
[8 empty] | Initials: |  | GRADE A
<--Comments Line
| Date Downloaded: | 2001-11-27 | Time: | 12:52 |  | Time: | 12:10 |  | Time Shift Grade: | Grade A
|  |  | (Computer) |  |  | (Unit)
[5 empty] | Post- Deployment Temperature Check |  |  |  | Initials:
Thermometer ID: |  | 51887 | Date: | 2001-11-30 |  | Thermometer ID: |  | 51887 | Date: | 2001-11-30
Low Temp | TEMP | TEMP |  |  |  | High Temp | TEMP | TEMP
TIME | MASTER | UNIT | Difference | STATUS |  | TIME | MASTER | UNIT | Difference | STATUS
| - | - | - | - |  |  | - | - | - | -
14:35 | 5 | 5 | 0 | GRADE A |  | 14:50 | 19.8 | 20.5 | -0.7 | GRADE B
14:36 | 5 | 5 | 0 | GRADE A |  | 14:51 | 20.4 | 20.5 | -0.1 | GRADE A
14:37 | 5.1 | 5 | 0.1 | GRADE A |  | 14:52 | 20.5 | 20.5 | 0 | GRADE A
14:38 | 5.1 | 5 | 0.1 | GRADE A |  | 14:53 | 20.5 | 20.5 | 0 | GRADE A
14:39 | 5.1 | 5 | 0.1 | GRADE A |  | 14:54 | 20.5 | 20.6 | -0.1 | GRADE A
14:40 | 5.1 | 5 | 0.1 | GRADE A |  | 14:55 | 20.5 | 20.5 | 0 | GRADE A
COMMENTS:
Override Instructions
Two photos - pointing to spot, looking u/s from spot
Duplicate Sheets
Add Pre/Post Deploy

## 2825
|  | Note: | All | Blue | cells are REQUIRED INFORMATION to grade data!
Project Name: |  | Upper/Little Deschutes TMDL Monitoring
Site Name: |  | Squaw Creek ~75 yards d/s Camp Polk Rd bridge
Group/Organization: |  |  | ODEQ
LASAR#: |  |  | 24302 |  |  | Case Number:
Site Latitude: |  |  | 44.3191 |  |  | Site Description:
Site Longitude: |  |  | 121.5159 |  |  | Park on d/s side of bridge. Cross over barbed wire and
Elevation: |  |  | 2980 |  |  | boudlers. Walk down right bank to first opening down
Temperature Logger ID: |  |  | 2825 |  |  | to river (photo). Vemco nailed to bottom between rocks
Date of Battery Installation: | [5 empty] | and bank on right bank underneath an alder branch
Data File Name: | [5 empty] | hanging over river. Mid-channel in right-portion flow
[5 empty] | Pre- Deployment Temperature Check |  |  |  | Initials: | DAG
Thermometer ID: |  | 50515 | Date: | 2001-03-27 |  | Thermometer ID: |  | 50515 | Date: | 2001-03-27
Low Temp | TEMP | TEMP |  |  |  | High Temp | TEMP | TEMP
TIME | MASTER | UNIT | Difference | STATUS |  | TIME | MASTER | UNIT | Difference | STATUS
| - | - | - | - |  |  | - | - | - | -
15:30 | 6.89 | 6.96 | -0.07 | GRADE A |  | 15:51 | 24.33 | 24.38 | -0.05 | GRADE A
15:31 | 6.9 | 6.96 | -0.06 | GRADE A |  | 15:52 | 24.33 | 24.38 | -0.05 | GRADE A
15:32 | 6.92 | 6.96 | -0.04 | GRADE A |  | 15:53 | 24.33 | 24.38 | -0.05 | GRADE A
15:33 | 6.93 | 6.96 | -0.03 | GRADE A |  | 15:54 | 24.33 | 24.38 | -0.05 | GRADE A
15:34 | 6.94 | 6.96 | -0.02 | GRADE A |  | 15:55 | 24.33 | 24.38 | -0.05 | GRADE A
15:35 | 6.95 | 6.96 | -0.01 | GRADE A |  | 15:56 | 24.33 | 24.38 | -0.05 | GRADE A
AUDIT VALUES
AUDIT VALUES |  | Water Temperature |  | Air Temperature |  |  | Audit Thermometer ID
Date | Time | Audit | Logger | Audit |  | Logger |  | Comments |  | STATUS
2001-06-28 | 12:20 | 14.4 | [5 empty] | Initials: | BEL | GRADE C | 0
<--Comments Line
2001-10-22 | 16:16 | 9.5 | [5 empty] | Initials: | BEL | GRADE C
<--Comments Line
[8 empty] | Initials: |  | GRADE A
<--Comments Line
[8 empty] | Initials: |  | GRADE A
<--Comments Line
[8 empty] | Initials: |  | GRADE A
<--Comments Line
[8 empty] | Initials: |  | GRADE A
<--Comments Line
| Date Downloaded: | 2001-11-27 | Time: | 12:23 |  | Time: | 12:36 |  | Time Shift Grade: | Grade A
|  |  | (Computer) |  |  | (Unit)
[5 empty] | Post- Deployment Temperature Check |  |  |  | Initials:
Thermometer ID: |  | 51887 | Date: | 2001-11-30 |  | Thermometer ID: |  | 51887 | Date: | 2001-11-30
Low Temp | TEMP | TEMP |  |  |  | High Temp | TEMP | TEMP
TIME | MASTER | UNIT | Difference | STATUS |  | TIME | MASTER | UNIT | Difference | STATUS
| - | - | - | - |  |  | - | - | - | -
14:35 | 5 | 4.9 | 0.1 | GRADE A |  | 14:50 | 19.8 | 20.5 | -0.7 | GRADE B
14:36 | 5 | 5 | 0 | GRADE A |  | 14:51 | 20.4 | 20.5 | -0.1 | GRADE A
14:37 | 5.1 | 5 | 0.1 | GRADE A |  | 14:52 | 20.5 | 20.5 | 0 | GRADE A
14:38 | 5.1 | 5 | 0.1 | GRADE A |  | 14:53 | 20.5 | 20.5 | 0 | GRADE A
14:39 | 5.1 | 5 | 0.1 | GRADE A |  | 14:54 | 20.5 | 20.5 | 0 | GRADE A
14:40 | 5.1 | 5 | 0.1 | GRADE A |  | 14:55 | 20.5 | 20.5 | 0 | GRADE A
COMMENTS:
Override Instructions
Two photos: place to cut down to river, pointing at vemco
Duplicate Sheets
Add Pre/Post Deploy

## 2824
|  | Note: | All | Blue | cells are REQUIRED INFORMATION to grade data!
Project Name: |  | Upper/Little Deschutes TMDL Monitoring
Site Name: |  | Tumalo Creek @ mouth
Group/Organization: |  |  | ODEQ
LASAR#: |  |  | 25833 |  |  | Case Number:
Site Latitude: |  |  | 44.1151 |  |  | Site Description:
Site Longitude: |  |  | 121.3412 |  |  | Vemco is on nail under a flat whitish rock next to one
Elevation: |  |  | 3260 |  |  | sticking out of the water with moss on it. On left bank
Temperature Logger ID: |  |  | 2824 |  |  | under alder hanging over creek - dead log on bank
Date of Battery Installation: | [5 empty] | "pointing" to vemco. U/s of Deschutes where creek
Data File Name: | [5 empty] | starts to narrow and water gets faster
[5 empty] | Pre- Deployment Temperature Check |  |  |  | Initials: | DAG
Thermometer ID: |  | 50515 | Date: | 2001-03-27 |  | Thermometer ID: |  | 50515 | Date: | 2001-03-27
Low Temp | TEMP | TEMP |  |  |  | High Temp | TEMP | TEMP
TIME | MASTER | UNIT | Difference | STATUS |  | TIME | MASTER | UNIT | Difference | STATUS
| - | - | - | - |  |  | - | - | - | -
15:30 | 6.89 | 7.11 | -0.22 | GRADE A |  | 15:51 | 24.33 | 24.38 | -0.05 | GRADE A
15:31 | 6.9 | 6.96 | -0.06 | GRADE A |  | 15:52 | 24.33 | 24.38 | -0.05 | GRADE A
15:32 | 6.92 | 7.11 | -0.19 | GRADE A |  | 15:53 | 24.33 | 24.38 | -0.05 | GRADE A
15:33 | 6.93 | 7.11 | -0.18 | GRADE A |  | 15:54 | 24.33 | 24.38 | -0.05 | GRADE A
15:34 | 6.94 | 6.96 | -0.02 | GRADE A |  | 15:55 | 24.33 | 24.38 | -0.05 | GRADE A
15:35 | 6.95 | 7.11 | -0.16 | GRADE A |  | 15:56 | 24.33 | 24.55 | -0.22 | GRADE A
AUDIT VALUES
AUDIT VALUES |  | Water Temperature |  | Air Temperature |  |  | Audit Thermometer ID
Date | Time | Audit | Logger | Audit |  | Logger |  | Comments |  | STATUS
2001-06-28 | 15:34 | 15.1 | [5 empty] | Initials: | BEL | GRADE C | 0
<--Comments Line
2001-07-17 | 11:40 | 12.2 |  |  |  | didn't check vemco |  | Initials: | BEL | GRADE C
<--Comments Line
2001-07-18 | 15:49 | 15.6 |  |  |  | didn't check vemco |  | Initials: | BEL | GRADE C
<--Comments Line
2001-07-19 | 10:20 | 11.1 |  |  |  | didn't check vemco |  | Initials: | BEL | GRADE C
<--Comments Line
2001-10-29 | 15:45 | 6 | [5 empty] | Initials: | BEL | GRADE C
<--Comments Line
[8 empty] | Initials: |  | GRADE A
<--Comments Line
| Date Downloaded: | 2001-11-27 | Time: | 11:39 |  | Time: | 3:24 |  | Time Shift Grade: | Fail
|  |  | (Computer) |  |  | (Unit)
[5 empty] | Post- Deployment Temperature Check |  |  |  | Initials:
Thermometer ID: |  | 51887 | Date: | 2001-11-30 |  | Thermometer ID: |  | 51887 | Date: | 2001-11-30
Low Temp | TEMP | TEMP |  |  |  | High Temp | TEMP | TEMP
TIME | MASTER | UNIT | Difference | STATUS |  | TIME | MASTER | UNIT | Difference | STATUS
| - | - | - | - |  |  | - | - | - | -
14:35 | 5 | 5 | 0 | GRADE A |  | 14:50 | 19.8 | 20.5 | -0.7 | GRADE B
14:36 | 5 | 5 | 0 | GRADE A |  | 14:51 | 20.4 | 20.5 | -0.1 | GRADE A
14:37 | 5.1 | 5 | 0.1 | GRADE A |  | 14:52 | 20.5 | 20.5 | 0 | GRADE A
14:38 | 5.1 | 5.2 | -0.1 | GRADE A |  | 14:53 | 20.5 | 20.5 | 0 | GRADE A
14:39 | 5.1 | 5.2 | -0.1 | GRADE A |  | 14:54 | 20.5 | 20.5 | 0 | GRADE A
14:40 | 5.1 | 5.2 | -0.1 | GRADE A |  | 14:55 | 20.5 | 20.6 | -0.1 | GRADE A
COMMENTS: | 10/29/01 time an estimate - lost my watch, but checked against car when I got back
Override Instructions
Three photos: pointing at flat rock, looking at site from a little further d/s, looking at site standing on first big rock sticking out of
water as walk up from Deschutes
Directions to site: Take second driveway after road split, take second right and follow to gate (no dumping sign) - opposite cow field
After drive through gate, park and head over rim (looking at Tumalo), walk downstream until meet Deschutes.
Note - fence line heading down to creek can be used as marker for finding the car again
Duplicate Sheets
Add Pre/Post Deploy

## 2823
|  | Note: | All | Blue | cells are REQUIRED INFORMATION to grade data!
Project Name: |  | Upper/Little Deschutes TMDL Monitoring
Site Name: |  | Deschutes River u/s Tumalo Creek
Group/Organization: |  |  | ODEQ
LASAR#: |  |  | 26657 |  |  | Case Number:
Site Latitude: |  |  | 44.114 |  |  | Site Description:
Site Longitude: |  |  | 121.3397 |  |  | Vemco on nail just u/s of Tumalo Creek. In eddy
Elevation: |  |  | 3260 |  |  | behind rock out ~6 feet from left bank. Rock submerged
Temperature Logger ID: |  |  | 2823 |  |  | and about where water starts getting faster. Access
Date of Battery Installation: | [5 empty] | site from clump of lilies on left bank.
Data File Name:
[5 empty] | Pre- Deployment Temperature Check |  |  |  | Initials: | DAG
Thermometer ID: |  | 50515 | Date: | 2001-03-27 |  | Thermometer ID: |  | 50515 | Date: | 2001-03-27
Low Temp | TEMP | TEMP |  |  |  | High Temp | TEMP | TEMP
TIME | MASTER | UNIT | Difference | STATUS |  | TIME | MASTER | UNIT | Difference | STATUS
| - | - | - | - |  |  | - | - | - | -
15:30 | 6.89 | 6.96 | -0.07 | GRADE A |  | 15:51 | 24.33 | 24.21 | 0.12 | GRADE A
15:31 | 6.9 | 6.96 | -0.06 | GRADE A |  | 15:52 | 24.33 | 24.38 | -0.05 | GRADE A
15:32 | 6.92 | 6.96 | -0.04 | GRADE A |  | 15:53 | 24.33 | 24.38 | -0.05 | GRADE A
15:33 | 6.93 | 6.96 | -0.03 | GRADE A |  | 15:54 | 24.33 | 24.21 | 0.12 | GRADE A
15:34 | 6.94 | 6.96 | -0.02 | GRADE A |  | 15:55 | 24.33 | 24.38 | -0.05 | GRADE A
15:35 | 6.95 | 6.96 | -0.01 | GRADE A |  | 15:56 | 24.33 | 24.38 | -0.05 | GRADE A
AUDIT VALUES
AUDIT VALUES |  | Water Temperature |  | Air Temperature |  |  | Audit Thermometer ID
Date | Time | Audit | Logger | Audit |  | Logger |  | Comments |  | STATUS
2001-06-28 | 15:18 | 16 | [5 empty] | Initials: | BEL | GRADE C | 0
<--Comments Line
2001-07-17 | 11:40 | 15.1 |  |  |  | didn't check vemco |  | Initials: | BEL | GRADE C
<--Comments Line
2001-07-18 | 15:49 | 15.8 |  |  |  | didn't check vemco |  | Initials: | BEL | GRADE C
<--Comments Line
2001-07-19 | 10:20 | 14.1 |  |  |  | didn't check vemco |  | Initials: | BEL | GRADE C
<--Comments Line
2001-08-17 | 9:40 |  |  |  | vemco mailed back - only 2 days of data |  |  | Initials: |  | GRADE A
<--Comments Line
[8 empty] | Initials: |  | GRADE A
<--Comments Line
| Date Downloaded: | 2001-08-17 | Time: | 9:40 |  | Time: | 9:40 |  | Time Shift Grade: | Grade A
|  |  | (Computer) |  |  | (Unit)
[5 empty] | Post- Deployment Temperature Check |  |  |  | Initials:
Thermometer ID: |  | 51887 | Date: | 2001-11-30 |  | Thermometer ID: |  | 51887 | Date: | 2001-11-30
Low Temp | TEMP | TEMP |  |  |  | High Temp | TEMP | TEMP
TIME | MASTER | UNIT | Difference | STATUS |  | TIME | MASTER | UNIT | Difference | STATUS
| - | - | - | - |  |  | - | - | - | -
14:35 | 5 | 4.9 | 0.1 | GRADE A |  | 14:50 | 19.8 | 20.3 | -0.5 | GRADE A
14:36 | 5 | 4.9 | 0.1 | GRADE A |  | 14:51 | 20.4 | 20.5 | -0.1 | GRADE A
14:37 | 5.1 | 5 | 0.1 | GRADE A |  | 14:52 | 20.5 | 20.5 | 0 | GRADE A
14:38 | 5.1 | 5 | 0.1 | GRADE A |  | 14:53 | 20.5 | 20.5 | 0 | GRADE A
14:39 | 5.1 | 5 | 0.1 | GRADE A |  | 14:54 | 20.5 | 20.5 | 0 | GRADE A
14:40 | 5.1 | 5 | 0.1 | GRADE A |  | 14:55 | 20.5 | 20.5 | 0 | GRADE A
COMMENTS:
Override Instructions
One photo from Tumalo Creek looking u/s.
Duplicate Sheets
Add Pre/Post Deploy

## 2822
|  | Note: | All | Blue | cells are REQUIRED INFORMATION to grade data!
Project Name: |  | Upper/Little Deschutes TMDL Monitoring
Site Name: |  | Tumalo Creek d/s Middle/North Fork confluence - air vemco
Group/Organization: |  |  | ODEQ
LASAR#: |  |  | 26668 |  |  | Case Number:
Site Latitude: |  |  | 44.0471 |  |  | Site Description:
Site Longitude: |  |  | 121.5972 |  |  | Moved from falls site to upper air vemco site on 7/15/01.
Elevation: |  |  | 5560 |  |  | Located on right bank above water vemcos. Follow log
Temperature Logger ID: |  |  | 2822 |  |  | crossing up right slope to ~8" dbh hemlock. Vemco on
Date of Battery Installation: | [5 empty] | green wire at about face height
Data File Name:
[5 empty] | Pre- Deployment Temperature Check |  |  |  | Initials: | DAG
Thermometer ID: |  | 50515 | Date: | 2001-03-27 |  | Thermometer ID: |  | 50515 | Date: | 2001-03-27
Low Temp | TEMP | TEMP |  |  |  | High Temp | TEMP | TEMP
TIME | MASTER | UNIT | Difference | STATUS |  | TIME | MASTER | UNIT | Difference | STATUS
| - | - | - | - |  |  | - | - | - | -
15:30 | 6.89 | 6.81 | 0.08 | GRADE A |  | 15:51 | 24.33 | 24.21 | 0.12 | GRADE A
15:31 | 6.9 | 6.81 | 0.09 | GRADE A |  | 15:52 | 24.33 | 24.21 | 0.12 | GRADE A
15:32 | 6.92 | 6.81 | 0.11 | GRADE A |  | 15:53 | 24.33 | 24.21 | 0.12 | GRADE A
15:33 | 6.93 | 6.81 | 0.12 | GRADE A |  | 15:54 | 24.33 | 24.21 | 0.12 | GRADE A
15:34 | 6.94 | 6.81 | 0.13 | GRADE A |  | 15:55 | 24.33 | 24.21 | 0.12 | GRADE A
15:35 | 6.95 | 6.81 | 0.14 | GRADE A |  | 15:56 | 24.33 | 24.21 | 0.12 | GRADE A
AUDIT VALUES
AUDIT VALUES |  | Water Temperature |  | Air Temperature |  |  | Audit Thermometer ID
Date | Time | Audit | Logger | Audit |  | Logger |  | Comments |  | STATUS
2001-07-02 | 14:40 | 12 | [5 empty] | Initials: | BEL | GRADE C | 0
<--Comments Line
2001-07-15 | 17:23 |  |  | 15.3 |  | switched to air vemco |  | Initials: | BEL | GRADE A
<--Comments Line
2001-07-23 | 15:45 |  |  | 21.2 |  |  | 52024 | Initials: | NB/DG | GRADE A
<--Comments Line
2001-10-29 | 11:30 |  |  | 6 |  |  |  | Initials: | BEL | GRADE A
<--Comments Line
[8 empty] | Initials: |  | GRADE A
<--Comments Line
[8 empty] | Initials: |  | GRADE A
<--Comments Line
| Date Downloaded: | 2001-11-29 | Time: | 11:42 |  | Time: | 11:51 |  | Time Shift Grade: | Grade A
|  |  | (Computer) |  |  | (Unit)
[5 empty] | Post- Deployment Temperature Check |  |  |  | Initials:
Thermometer ID: |  | 51887 | Date: | 2001-11-30 |  | Thermometer ID: |  | 51887 | Date: | 2001-11-30
Low Temp | TEMP | TEMP |  |  |  | High Temp | TEMP | TEMP
TIME | MASTER | UNIT | Difference | STATUS |  | TIME | MASTER | UNIT | Difference | STATUS
| - | - | - | - |  |  | - | - | - | -
14:35 | 5 | 4.9 | 0.1 | GRADE A |  | 14:50 | 19.8 | 20.3 | -0.5 | GRADE A
14:36 | 5 | 4.9 | 0.1 | GRADE A |  | 14:51 | 20.4 | 20.3 | 0.1 | GRADE A
14:37 | 5.1 | 4.9 | 0.2 | GRADE A |  | 14:52 | 20.5 | 20.3 | 0.2 | GRADE A
14:38 | 5.1 | 4.9 | 0.2 | GRADE A |  | 14:53 | 20.5 | 20.5 | 0 | GRADE A
14:39 | 5.1 | 5 | 0.1 | GRADE A |  | 14:54 | 20.5 | 20.5 | 0 | GRADE A
14:40 | 5.1 | 5 | 0.1 | GRADE A |  | 14:55 | 20.5 | 20.5 | 0 | GRADE A
COMMENTS: | 10/29/01 time an estimate - lost my watch, but checked against car when I got back
Override Instructions
One photo showing location
Duplicate Sheets
Add Pre/Post Deploy

## 2821
|  | Note: | All | Blue | cells are REQUIRED INFORMATION to grade data!
Project Name: |  | Upper/Little Deschutes TMDL Monitoring
Site Name: |  | Deschutes d/s Squaw Creek
Group/Organization: |  |  | ODEQ
LASAR#: |  |  | 12566 |  |  | Case Number:
Site Latitude: |  |  | 44.4617 |  |  | Site Description:
Site Longitude: |  |  | 121.3336 |  |  | Vemco attached to branch of tree in water on left bank,
Elevation: |  |  | 2130 |  |  | towards where tree hits rock instream.
Temperature Logger ID: |  |  | 2821
Date of Battery Installation:
Data File Name:
[5 empty] | Pre- Deployment Temperature Check |  |  |  | Initials: | DAG
Thermometer ID: |  | 50515 | Date: | 2001-03-27 |  | Thermometer ID: |  | 50515 | Date: | 2001-03-27
Low Temp | TEMP | TEMP |  |  |  | High Temp | TEMP | TEMP
TIME | MASTER | UNIT | Difference | STATUS |  | TIME | MASTER | UNIT | Difference | STATUS
| - | - | - | - |  |  | - | - | - | -
15:30 | 6.89 | 6.96 | -0.07 | GRADE A |  | 15:51 | 24.33 | 24.38 | -0.05 | GRADE A
15:31 | 6.9 | 6.96 | -0.06 | GRADE A |  | 15:52 | 24.33 | 24.38 | -0.05 | GRADE A
15:32 | 6.92 | 6.96 | -0.04 | GRADE A |  | 15:53 | 24.33 | 24.38 | -0.05 | GRADE A
15:33 | 6.93 | 6.96 | -0.03 | GRADE A |  | 15:54 | 24.33 | 24.38 | -0.05 | GRADE A
15:34 | 6.94 | 6.96 | -0.02 | GRADE A |  | 15:55 | 24.33 | 24.38 | -0.05 | GRADE A
15:35 | 6.95 | 6.96 | -0.01 | GRADE A |  | 15:56 | 24.33 | 24.38 | -0.05 | GRADE A
AUDIT VALUES
AUDIT VALUES |  | Water Temperature |  | Air Temperature |  |  | Audit Thermometer ID
Date | Time | Audit | Logger | Audit |  | Logger |  | Comments |  | STATUS
2001-07-06 | 11:52 | 13.2 | [5 empty] | Initials: | BEL | GRADE C | 0
<--Comments Line
2001-07-26 | 10:30 | 12.5 | [5 empty] | Initials: | BEL/BK | GRADE C
<--Comments Line
2001-11-07 | 14:59 | 7.5 |  | unit is not blinking |  |  |  | Initials: | BEL | GRADE C
<--Comments Line
[8 empty] | Initials: |  | GRADE A
|  |  | Logger stopped logging on 7/01/00 |  |  |  |  | <--Comments Line
[8 empty] | Initials: |  | GRADE A
<--Comments Line
[8 empty] | Initials: |  | GRADE A
<--Comments Line
| Date Downloaded: | 2001-11-29 | Time: | 11:20 |  | Time: |  |  | Time Shift Grade: | Fail
|  |  | (Computer) |  |  | (Unit)
[5 empty] | Post- Deployment Temperature Check |  |  |  | Initials:
Thermometer ID: |  | 51887 | Date: | 2001-11-30 |  | Thermometer ID: |  | 51887 | Date: | 2001-11-30
Low Temp | TEMP | TEMP |  |  |  | High Temp | TEMP | TEMP
TIME | MASTER | UNIT | Difference | STATUS |  | TIME | MASTER | UNIT | Difference | STATUS
| - | - | - | - |  |  | - | - | - | -
14:35 | 5 | 5 | 0 | GRADE A |  | 14:50 | 19.8 | 20.5 | -0.7 | GRADE B
14:36 | 5 | 5 | 0 | GRADE A |  | 14:51 | 20.4 | 20.5 | -0.1 | GRADE A
14:37 | 5.1 | 5 | 0.1 | GRADE A |  | 14:52 | 20.5 | 20.5 | 0 | GRADE A
14:38 | 5.1 | 5 | 0.1 | GRADE A |  | 14:53 | 20.5 | 20.5 | 0 | GRADE A
14:39 | 5.1 | 5 | 0.1 | GRADE A |  | 14:54 | 20.5 | 20.5 | 0 | GRADE A
14:40 | 5.1 | 5 | 0.1 | GRADE A |  | 14:55 | 20.5 | 20.5 | 0 | GRADE A
COMMENTS:
Override Instructions
2 photos: one pointing at vecmo location, one pointing at trees/trail to access river
Access: follow trail down from Squaw Creek, go past rock outcropping and campfire circle, as get near cliffs, take a rough trail down
to river near several large junipers (photo), when get to river the tree with vemco attached is a little to the right
Duplicate Sheets
Add Pre/Post Deploy

## 2820
|  | Note: | All | Blue | cells are REQUIRED INFORMATION to grade data!
Project Name: |  | Upper/Little Deschutes TMDL Monitoring
Site Name: |  | Little Deschutes River off 100 Rd near Crescent
Group/Organization: |  |  | ODEQ
LASAR#: |  |  | 26662 |  |  | Case Number:
Site Latitude: |  |  | 43.4545 |  |  | Site Description:
Site Longitude: |  |  | 121.7313 |  |  | Vemco on rebar sticking out of right bank near willow.
Elevation: |  |  | 4514 |  |  | When get to Little Deschutes/ditch, cross ditch 3 trees
Temperature Logger ID: |  |  | 2820 |  |  | down from culvert, follow trail to meadow, look for 2
Date of Battery Installation: | [5 empty] | trees in photo
Data File Name:
[5 empty] | Pre- Deployment Temperature Check |  |  |  | Initials: | DAG
Thermometer ID: |  | 50515 | Date: | 2001-03-27 |  | Thermometer ID: |  | 50515 | Date: | 2001-03-27
Low Temp | TEMP | TEMP |  |  |  | High Temp | TEMP | TEMP
TIME | MASTER | UNIT | Difference | STATUS |  | TIME | MASTER | UNIT | Difference | STATUS
| - | - | - | - |  |  | - | - | - | -
15:30 | 6.89 | 6.81 | 0.08 | GRADE A |  | 15:51 | 24.33 | 24.21 | 0.12 | GRADE A
15:31 | 6.9 | 6.81 | 0.09 | GRADE A |  | 15:52 | 24.33 | 24.21 | 0.12 | GRADE A
15:32 | 6.92 | 6.81 | 0.11 | GRADE A |  | 15:53 | 24.33 | 24.21 | 0.12 | GRADE A
15:33 | 6.93 | 6.81 | 0.12 | GRADE A |  | 15:54 | 24.33 | 24.21 | 0.12 | GRADE A
15:34 | 6.94 | 6.81 | 0.13 | GRADE A |  | 15:55 | 24.33 | 24.21 | 0.12 | GRADE A
15:35 | 6.95 | 6.81 | 0.14 | GRADE A |  | 15:56 | 24.33 | 24.21 | 0.12 | GRADE A
AUDIT VALUES
AUDIT VALUES |  | Water Temperature |  | Air Temperature |  |  | Audit Thermometer ID
Date | Time | Audit | Logger | Audit |  | Logger |  | Comments |  | STATUS
2001-04-27 | 15:08 | 14 | [5 empty] | Initials: | BEL/MM | GRADE C | 0
<--Comments Line
2001-07-12 | 11:52 | 17.6 | [5 empty] | Initials: | BEL | GRADE C
<--Comments Line
[8 empty] | Initials: | bel | GRADE A
<--Comments Line
[8 empty] | Initials: |  | GRADE A
<--Comments Line
[8 empty] | Initials: |  | GRADE A
<--Comments Line
[8 empty] | Initials: |  | GRADE A
<--Comments Line
| Date Downloaded: | 2001-11-29 | Time: | 11:11 |  | Time: | 11:15 |  | Time Shift Grade: | Grade A
|  |  | (Computer) |  |  | (Unit)
[5 empty] | Post- Deployment Temperature Check |  |  |  | Initials:
Thermometer ID: |  | 51887 | Date: | 2001-11-30 |  | Thermometer ID: |  | 51887 | Date: | 2001-11-30
Low Temp | TEMP | TEMP |  |  |  | High Temp | TEMP | TEMP
TIME | MASTER | UNIT | Difference | STATUS |  | TIME | MASTER | UNIT | Difference | STATUS
| - | - | - | - |  |  | - | - | - | -
14:35 | 5 | 5 | 0 | GRADE A |  | 14:50 | 19.8 | 20.4 | -0.6 | GRADE B
14:36 | 5 | 5 | 0 | GRADE A |  | 14:51 | 20.4 | 20.4 | 0 | GRADE A
14:37 | 5.1 | 5 | 0.1 | GRADE A |  | 14:52 | 20.5 | 20.4 | 0.1 | GRADE A
14:38 | 5.1 | 5 | 0.1 | GRADE A |  | 14:53 | 20.5 | 20.4 | 0.1 | GRADE A
14:39 | 5.1 | 5 | 0.1 | GRADE A |  | 14:54 | 20.5 | 20.4 | 0.1 | GRADE A
14:40 | 5.1 | 5 | 0.1 | GRADE A |  | 14:55 | 20.5 | 20.4 | 0.1 | GRADE A
COMMENTS: | Unit Time shown in red above is arbitrary. Logger stopped logging on 8/07/01.
Override Instructions
4 photos showing locations
Duplicate Sheets
Add Pre/Post Deploy

## 2819
|  | Note: | All | Blue | cells are REQUIRED INFORMATION to grade data!
Project Name: |  | Upper/Little Deschutes TMDL Monitoring
Site Name: |  | Deschutes River d/s Lower Bridge
Group/Organization: |  |  | ODEQ
LASAR#: |  |  | 10508 |  |  | Case Number:
Site Latitude: |  |  | 44.3601 |  |  | Site Description:
Site Longitude: |  |  | 121.2934 |  |  | Placed d/s of bridge in first riffle, near center of stream
Elevation: |  |  | 2540 |  |  | on d/s side of rock pointed at in photo, nail covered by
Temperature Logger ID: |  |  | 2819 |  |  | several other rocks
Date of Battery Installation:
Data File Name:
[5 empty] | Pre- Deployment Temperature Check |  |  |  | Initials: | DAG
Thermometer ID: |  | 50515 | Date: | 2001-03-27 |  | Thermometer ID: |  | 50515 | Date: | 2001-03-27
Low Temp | TEMP | TEMP |  |  |  | High Temp | TEMP | TEMP
TIME | MASTER | UNIT | Difference | STATUS |  | TIME | MASTER | UNIT | Difference | STATUS
| - | - | - | - |  |  | - | - | - | -
15:30 | 6.89 | 6.96 | -0.07 | GRADE A |  | 15:51 | 24.33 | 24.21 | 0.12 | GRADE A
15:31 | 6.9 | 6.96 | -0.06 | GRADE A |  | 15:52 | 24.33 | 24.38 | -0.05 | GRADE A
15:32 | 6.92 | 6.96 | -0.04 | GRADE A |  | 15:53 | 24.33 | 24.38 | -0.05 | GRADE A
15:33 | 6.93 | 6.96 | -0.03 | GRADE A |  | 15:54 | 24.33 | 24.38 | -0.05 | GRADE A
15:34 | 6.94 | 6.96 | -0.02 | GRADE A |  | 15:55 | 24.33 | 24.38 | -0.05 | GRADE A
15:35 | 6.95 | 6.96 | -0.01 | GRADE A |  | 15:56 | 24.33 | 24.38 | -0.05 | GRADE A
AUDIT VALUES
AUDIT VALUES |  | Water Temperature |  | Air Temperature |  |  | Audit Thermometer ID
Date | Time | Audit | Logger | Audit |  | Logger |  | Comments |  | STATUS
2001-07-06 | 14:50 | 25.3 | [5 empty] | Initials: | BEL | GRADE C | 0
<--Comments Line
2001-07-26 | 13:45 | 22.8 | [5 empty] | Initials: | BEL/NB | GRADE C
<--Comments Line
2001-11-05 |  |  |  | too much flow to find vemco |  |  |  | Initials: |  | GRADE A
<--Comments Line
[8 empty] | Initials: |  | GRADE A
<--Comments Line
[8 empty] | Initials: |  | GRADE A
<--Comments Line
[8 empty] | Initials: |  | GRADE A
<--Comments Line
| Date Downloaded: |  | Time: |  |  | Time: |  |  | Time Shift Grade: | Grade A
|  |  | (Computer) |  |  | (Unit)
[5 empty] | Post- Deployment Temperature Check |  |  |  | Initials:
Thermometer ID: |  | 51887 | Date: | 2001-11-30 |  | Thermometer ID: |  | 51887 | Date: | 2001-11-30
Low Temp | TEMP | TEMP |  |  |  | High Temp | TEMP | TEMP
TIME | MASTER | UNIT | Difference | STATUS |  | TIME | MASTER | UNIT | Difference | STATUS
| - | - | - | - |  |  | - | - | - | -
14:35 | 5 |  | 5 | Fail |  | 14:50 | 19.8 |  | 19.8 | Fail
14:36 | 5 |  | 5 | Fail |  | 14:51 | 20.4 |  | 20.4 | Fail
14:37 | 5.1 |  | 5.1 | Fail |  | 14:52 | 20.5 |  | 20.5 | Fail
14:38 | 5.1 |  | 5.1 | Fail |  | 14:53 | 20.5 |  | 20.5 | Fail
14:39 | 5.1 |  | 5.1 | Fail |  | 14:54 | 20.5 |  | 20.5 | Fail
14:40 | 5.1 |  | 5.1 | Fail |  | 14:55 | 20.5 |  | 20.5 | Fail
COMMENTS:
Override Instructions
Photo pointing at location
Duplicate Sheets
Add Pre/Post Deploy

## 2817
|  | Note: | All | Blue | cells are REQUIRED INFORMATION to grade data!
Project Name: |  | Upper/Little Deschutes TMDL Monitoring
Site Name: |  | Fall River Fish Hatchery discharge
Group/Organization: |  |  | ODEQ
LASAR#: |  |  | 26665 |  |  | Case Number:
Site Latitude: |  |  | 43.7982 |  |  | Site Description:
Site Longitude: |  |  | 121.5758 |  |  | Vemco hanging into pond outflow nearest the most
Elevation: |  |  | 4220 |  |  | upstream diversion. Vemco weighted
Temperature Logger ID: |  |  | 2817
Date of Battery Installation:
Data File Name:
[5 empty] | Pre- Deployment Temperature Check |  |  |  | Initials: | DAG
Thermometer ID: |  | 50515 | Date: | 2001-03-27 |  | Thermometer ID: |  | 50515 | Date: | 2001-03-27
Low Temp | TEMP | TEMP |  |  |  | High Temp | TEMP | TEMP
TIME | MASTER | UNIT | Difference | STATUS |  | TIME | MASTER | UNIT | Difference | STATUS
| - | - | - | - |  |  | - | - | - | -
15:30 | 6.89 | 6.96 | -0.07 | GRADE A |  | 15:51 | 24.33 | 24.38 | -0.05 | GRADE A
15:31 | 6.9 | 6.96 | -0.06 | GRADE A |  | 15:52 | 24.33 | 24.38 | -0.05 | GRADE A
15:32 | 6.92 | 6.96 | -0.04 | GRADE A |  | 15:53 | 24.33 | 24.38 | -0.05 | GRADE A
15:33 | 6.93 | 6.96 | -0.03 | GRADE A |  | 15:54 | 24.33 | 24.38 | -0.05 | GRADE A
15:34 | 6.94 | 6.96 | -0.02 | GRADE A |  | 15:55 | 24.33 | 24.38 | -0.05 | GRADE A
15:35 | 6.95 | 6.96 | -0.01 | GRADE A |  | 15:56 | 24.33 | 24.38 | -0.05 | GRADE A
AUDIT VALUES
AUDIT VALUES |  | Water Temperature |  | Air Temperature |  |  | Audit Thermometer ID
Date | Time | Audit | Logger | Audit |  | Logger |  | Comments |  | STATUS
2001-07-05 | 13:20 | 9.5 | [5 empty] | Initials: | BEL | GRADE C | 0
<--Comments Line
2001-09-20 | 16:25 | 9 | [5 empty] | Initials: | BEL | GRADE C
<--Comments Line
[8 empty] | Initials: |  | GRADE A
<--Comments Line
[8 empty] | Initials: |  | GRADE A
<--Comments Line
[8 empty] | Initials: |  | GRADE A
<--Comments Line
[8 empty] | Initials: |  | GRADE A
<--Comments Line
| Date Downloaded: | 2001-11-27 | Time: | 13:07 |  | Time: | 13:20 |  | Time Shift Grade: | Grade A
|  |  | (Computer) |  |  | (Unit)
[5 empty] | Post- Deployment Temperature Check |  |  |  | Initials:
Thermometer ID: |  | 51887 | Date: | 2001-11-30 |  | Thermometer ID: |  | 51887 | Date: | 2001-11-30
Low Temp | TEMP | TEMP |  |  |  | High Temp | TEMP | TEMP
TIME | MASTER | UNIT | Difference | STATUS |  | TIME | MASTER | UNIT | Difference | STATUS
| - | - | - | - |  |  | - | - | - | -
14:35 | 5 | 5 | 0 | GRADE A |  | 14:50 | 19.8 | 20.5 | -0.7 | GRADE B
14:36 | 5 | 5 | 0 | GRADE A |  | 14:51 | 20.4 | 20.5 | -0.1 | GRADE A
14:37 | 5.1 | 5 | 0.1 | GRADE A |  | 14:52 | 20.5 | 20.5 | 0 | GRADE A
14:38 | 5.1 | 5 | 0.1 | GRADE A |  | 14:53 | 20.5 | 20.5 | 0 | GRADE A
14:39 | 5.1 | 5 | 0.1 | GRADE A |  | 14:54 | 20.5 | 20.5 | 0 | GRADE A
14:40 | 5.1 | 5 | 0.1 | GRADE A |  | 14:55 | 20.5 | 20.5 | 0 | GRADE A
COMMENTS:
Override Instructions
Duplicate Sheets
Add Pre/Post Deploy

## 2816
|  | Note: | All | Blue | cells are REQUIRED INFORMATION to grade data!
Project Name: |  | Upper/Little Deschutes TMDL Monitoring
Site Name: |  | Fall River d/s Hatchery @ Gauge Station
Group/Organization: |  |  | ODEQ
LASAR#: |  |  | 26666 |  |  | Case Number:
Site Latitude: |  |  | 43.7965 |  |  | Site Description:
Site Longitude: |  |  | 121.5726 |  |  | Vemco attached to bottom of staff gauge on green wire.
Elevation: |  |  | 4220
Temperature Logger ID: |  |  | 2816
Date of Battery Installation:
Data File Name:
[5 empty] | Pre- Deployment Temperature Check |  |  |  | Initials: | DAG
Thermometer ID: |  | 50515 | Date: | 2001-03-27 |  | Thermometer ID: |  | 50515 | Date: | 2001-03-27
Low Temp | TEMP | TEMP |  |  |  | High Temp | TEMP | TEMP
TIME | MASTER | UNIT | Difference | STATUS |  | TIME | MASTER | UNIT | Difference | STATUS
| - | - | - | - |  |  | - | - | - | -
15:30 | 6.89 | 6.96 | -0.07 | GRADE A |  | 15:51 | 24.33 | 24.38 | -0.05 | GRADE A
15:31 | 6.9 | 6.96 | -0.06 | GRADE A |  | 15:52 | 24.33 | 24.38 | -0.05 | GRADE A
15:32 | 6.92 | 6.96 | -0.04 | GRADE A |  | 15:53 | 24.33 | 24.38 | -0.05 | GRADE A
15:33 | 6.93 | 6.96 | -0.03 | GRADE A |  | 15:54 | 24.33 | 24.38 | -0.05 | GRADE A
15:34 | 6.94 | 6.96 | -0.02 | GRADE A |  | 15:55 | 24.33 | 24.38 | -0.05 | GRADE A
15:35 | 6.95 | 6.96 | -0.01 | GRADE A |  | 15:56 | 24.33 | 24.38 | -0.05 | GRADE A
AUDIT VALUES
AUDIT VALUES |  | Water Temperature |  | Air Temperature |  |  | Audit Thermometer ID
Date | Time | Audit | Logger | Audit |  | Logger |  | Comments |  | STATUS
2001-07-05 | 13:49 | 10.2 | [5 empty] | Initials: | BEL | GRADE C | 0
<--Comments Line
2001-09-20 | 16:18 | 9.6 | [5 empty] | Initials: | BEL | GRADE C
<--Comments Line
[8 empty] | Initials: |  | GRADE A
<--Comments Line
[8 empty] | Initials: |  | GRADE A
<--Comments Line
[8 empty] | Initials: |  | GRADE A
<--Comments Line
[8 empty] | Initials: |  | GRADE A
<--Comments Line
| Date Downloaded: | 2001-11-27 | Time: | 12:48 |  | Time: | 13:00 |  | Time Shift Grade: | Grade A
|  |  | (Computer) |  |  | (Unit)
[5 empty] | Post- Deployment Temperature Check |  |  |  | Initials:
Thermometer ID: |  | 51887 | Date: | 2001-11-30 |  | Thermometer ID: |  | 51887 | Date: | 2001-11-30
Low Temp | TEMP | TEMP |  |  |  | High Temp | TEMP | TEMP
TIME | MASTER | UNIT | Difference | STATUS |  | TIME | MASTER | UNIT | Difference | STATUS
| - | - | - | - |  |  | - | - | - | -
14:35 | 5 | 5 | 0 | GRADE A |  | 14:50 | 19.8 | 20.5 | -0.7 | GRADE B
14:36 | 5 | 5 | 0 | GRADE A |  | 14:51 | 20.4 | 20.5 | -0.1 | GRADE A
14:37 | 5.1 | 5 | 0.1 | GRADE A |  | 14:52 | 20.5 | 20.5 | 0 | GRADE A
14:38 | 5.1 | 5 | 0.1 | GRADE A |  | 14:53 | 20.5 | 20.5 | 0 | GRADE A
14:39 | 5.1 | 5 | 0.1 | GRADE A |  | 14:54 | 20.5 | 20.5 | 0 | GRADE A
14:40 | 5.1 | 5 | 0.1 | GRADE A |  | 14:55 | 20.5 | 20.5 | 0 | GRADE A
COMMENTS:
Override Instructions
Duplicate Sheets
Add Pre/Post Deploy

## 2815
|  | Note: | All | Blue | cells are REQUIRED INFORMATION to grade data!
Project Name: |  | Upper/Little Deschutes TMDL Monitoring
Site Name: |  | Fall River @ hatchery diversion
Group/Organization: |  |  | ODEQ
LASAR#: |  |  | 26667 |  |  | Case Number:
Site Latitude: |  |  | 43.7977 |  |  | Site Description:
Site Longitude: |  |  | 121.5734 |  |  | vemco hung from ODFW bridge over their diversion
Elevation: |  |  | 4220 |  |  | right at point of diversion from Fall River. Located
Temperature Logger ID: |  |  | 2815 |  |  | u/s of fish hatchery buildings
Date of Battery Installation:
Data File Name:
[5 empty] | Pre- Deployment Temperature Check |  |  |  | Initials: | DAG
Thermometer ID: |  | 50515 | Date: | 2001-03-27 |  | Thermometer ID: |  | 50515 | Date: | 2001-03-27
Low Temp | TEMP | TEMP |  |  |  | High Temp | TEMP | TEMP
TIME | MASTER | UNIT | Difference | STATUS |  | TIME | MASTER | UNIT | Difference | STATUS
| - | - | - | - |  |  | - | - | - | -
15:30 | 6.89 | 6.96 | -0.07 | GRADE A |  | 15:51 | 24.33 | 24.38 | -0.05 | GRADE A
15:31 | 6.9 | 6.96 | -0.06 | GRADE A |  | 15:52 | 24.33 | 24.38 | -0.05 | GRADE A
15:32 | 6.92 | 6.96 | -0.04 | GRADE A |  | 15:53 | 24.33 | 24.38 | -0.05 | GRADE A
15:33 | 6.93 | 6.96 | -0.03 | GRADE A |  | 15:54 | 24.33 | 24.38 | -0.05 | GRADE A
15:34 | 6.94 | 6.96 | -0.02 | GRADE A |  | 15:55 | 24.33 | 24.38 | -0.05 | GRADE A
15:35 | 6.95 | 6.96 | -0.01 | GRADE A |  | 15:56 | 24.33 | 24.38 | -0.05 | GRADE A
AUDIT VALUES
AUDIT VALUES |  | Water Temperature |  | Air Temperature |  |  | Audit Thermometer ID
Date | Time | Audit | Logger | Audit |  | Logger |  | Comments |  | STATUS
2001-07-05 | 13:36 | 10.4 | [5 empty] | Initials: | BEL | GRADE C | 0
<--Comments Line
2001-07-23 | 15:42 | 11.7 | [5 empty] | Initials: | BK/RT/DB | GRADE C
<--Comments Line
2001-09-20 | 16:37 | 10.6 | [5 empty] | Initials: | BEL | GRADE C
<--Comments Line
[8 empty] | Initials: |  | GRADE A
<--Comments Line
[8 empty] | Initials: |  | GRADE A
<--Comments Line
[8 empty] | Initials: |  | GRADE A
<--Comments Line
| Date Downloaded: | 2001-11-27 | Time: | 12:18 |  | Time: | 12:29 |  | Time Shift Grade: | Grade A
|  |  | (Computer) |  |  | (Unit)
[5 empty] | Post- Deployment Temperature Check |  |  |  | Initials:
Thermometer ID: |  | 51887 | Date: | 2001-11-30 |  | Thermometer ID: |  | 51887 | Date: | 2001-11-30
Low Temp | TEMP | TEMP |  |  |  | High Temp | TEMP | TEMP
TIME | MASTER | UNIT | Difference | STATUS |  | TIME | MASTER | UNIT | Difference | STATUS
| - | - | - | - |  |  | - | - | - | -
14:35 | 5 | 5 | 0 | GRADE A |  | 14:50 | 19.8 | 20.5 | -0.7 | GRADE B
14:36 | 5 | 5 | 0 | GRADE A |  | 14:51 | 20.4 | 20.5 | -0.1 | GRADE A
14:37 | 5.1 | 5 | 0.1 | GRADE A |  | 14:52 | 20.5 | 20.5 | 0 | GRADE A
14:38 | 5.1 | 5 | 0.1 | GRADE A |  | 14:53 | 20.5 | 20.5 | 0 | GRADE A
14:39 | 5.1 | 5 | 0.1 | GRADE A |  | 14:54 | 20.5 | 20.5 | 0 | GRADE A
14:40 | 5.1 | 5 | 0.1 | GRADE A |  | 14:55 | 20.5 | 20.5 | 0 | GRADE A
COMMENTS:
Override Instructions
Duplicate Sheets
Add Pre/Post Deploy

## 2814
|  | Note: | All | Blue | cells are REQUIRED INFORMATION to grade data!
Project Name: |  | Upper/Little Deschutes TMDL Monitoring
Site Name: |  | Spring River approximately 500 yds u/s from Mouth
Group/Organization: |  |  | ODEQ
LASAR#: |  |  | 25831 |  |  | Case Number:
Site Latitude: |  |  | 43.8715 |  |  | Site Description:
Site Longitude: |  |  | 121.4658 |  |  | Near #2713 (couldn't find it), attached to knobby
Elevation: |  |  | 4240 |  |  | tree sticking out of water (photo)
Temperature Logger ID: |  |  | 2814
Date of Battery Installation:
Data File Name:
[5 empty] | Pre- Deployment Temperature Check |  |  |  | Initials: | DAG
Thermometer ID: |  | 50515 | Date: | 2001-03-27 |  | Thermometer ID: |  | 50515 | Date: | 2001-03-27
Low Temp | TEMP | TEMP |  |  |  | High Temp | TEMP | TEMP
TIME | MASTER | UNIT | Difference | STATUS |  | TIME | MASTER | UNIT | Difference | STATUS
| - | - | - | - |  |  | - | - | - | -
15:30 | 6.89 | 6.96 | -0.07 | GRADE A |  | 15:51 | 24.33 | 24.21 | 0.12 | GRADE A
15:31 | 6.9 | 6.96 | -0.06 | GRADE A |  | 15:52 | 24.33 | 24.38 | -0.05 | GRADE A
15:32 | 6.92 | 6.96 | -0.04 | GRADE A |  | 15:53 | 24.33 | 24.38 | -0.05 | GRADE A
15:33 | 6.93 | 6.96 | -0.03 | GRADE A |  | 15:54 | 24.33 | 24.38 | -0.05 | GRADE A
15:34 | 6.94 | 6.96 | -0.02 | GRADE A |  | 15:55 | 24.33 | 24.38 | -0.05 | GRADE A
15:35 | 6.95 | 6.96 | -0.01 | GRADE A |  | 15:56 | 24.33 | 24.38 | -0.05 | GRADE A
AUDIT VALUES
AUDIT VALUES |  | Water Temperature |  | Air Temperature |  |  | Audit Thermometer ID
Date | Time | Audit | Logger | Audit |  | Logger |  | Comments |  | STATUS
2001-07-05 | 11:26 | 7.1 | [5 empty] | Initials: | BEL | GRADE C | 0
<--Comments Line
2001-11-02 | 13:17 | 6 |  |  | tip barely in the water |  |  | Initials: | BEL | GRADE C
<--Comments Line
[8 empty] | Initials: |  | GRADE A
<--Comments Line
[8 empty] | Initials: |  | GRADE A
<--Comments Line
[8 empty] | Initials: |  | GRADE A
<--Comments Line
[8 empty] | Initials: |  | GRADE A
<--Comments Line
| Date Downloaded: | 2001-11-27 | Time: | 11:37 |  | Time: | 11:47 |  | Time Shift Grade: | Grade A
|  |  | (Computer) |  |  | (Unit)
[5 empty] | Post- Deployment Temperature Check |  |  |  | Initials:
Thermometer ID: |  | 51887 | Date: | 2001-11-30 |  | Thermometer ID: |  | 51887 | Date: | 2001-11-30
Low Temp | TEMP | TEMP |  |  |  | High Temp | TEMP | TEMP
TIME | MASTER | UNIT | Difference | STATUS |  | TIME | MASTER | UNIT | Difference | STATUS
| - | - | - | - |  |  | - | - | - | -
14:35 | 5 | 4.9 | 0.1 | GRADE A |  | 14:50 | 19.8 | 20.5 | -0.7 | GRADE B
14:36 | 5 | 5 | 0 | GRADE A |  | 14:51 | 20.4 | 20.5 | -0.1 | GRADE A
14:37 | 5.1 | 5 | 0.1 | GRADE A |  | 14:52 | 20.5 | 20.5 | 0 | GRADE A
14:38 | 5.1 | 5 | 0.1 | GRADE A |  | 14:53 | 20.5 | 20.5 | 0 | GRADE A
14:39 | 5.1 | 5 | 0.1 | GRADE A |  | 14:54 | 20.5 | 20.5 | 0 | GRADE A
14:40 | 5.1 | 5 | 0.1 | GRADE A |  | 14:55 | 20.5 | 20.5 | 0 | GRADE A
COMMENTS:
Override Instructions
1 photo: from edge of property line (fence) pointing at knobby log
Access: Take a right off 40 onto 41, take first right onto Rd 200 (following signs to Besson Camp). At T intersection take a right
(Besson to the left), go past sign and first turn to the left , take second turnoff (veers back the way you came), take to end,
walk down fenceline to water
Duplicate Sheets
Add Pre/Post Deploy

## 2813
|  | Note: | All | Blue | cells are REQUIRED INFORMATION to grade data!
Project Name: |  | Upper/Little Deschutes TMDL Monitoring
Site Name: |  | Deschutes d/s Little Lava Lake and Blue Pool
Group/Organization: |  |  | ODEQ
LASAR#: |  |  | 26656 |  |  | Case Number:
Site Latitude: |  |  | 43.8965 |  |  | Site Description:
Site Longitude: |  |  | 121.7635 |  |  | Vemco tied to branch below water, towards left bank.
Elevation: |  |  | 4720 |  |  | In top of log jam d/s of log-free area where river bends.
Temperature Logger ID: |  |  | 2813 |  |  | Access: take 544 rd, when splits, take left fork until log
Date of Battery Installation: | [5 empty] | across road, walk to river (campfires), bushwack u/s to
Data File Name: | [5 empty] | spot above log jam where river bends
[5 empty] | Pre- Deployment Temperature Check |  |  |  | Initials: | DAG
Thermometer ID: |  | 50515 | Date: | 2001-03-27 |  | Thermometer ID: |  | 50515 | Date: | 2001-03-27
Low Temp | TEMP | TEMP |  |  |  | High Temp | TEMP | TEMP
TIME | MASTER | UNIT | Difference | STATUS |  | TIME | MASTER | UNIT | Difference | STATUS
| - | - | - | - |  |  | - | - | - | -
15:30 | 6.89 | 6.96 | -0.07 | GRADE A |  | 15:51 | 24.33 | 24.38 | -0.05 | GRADE A
15:31 | 6.9 | 6.96 | -0.06 | GRADE A |  | 15:52 | 24.33 | 24.38 | -0.05 | GRADE A
15:32 | 6.92 | 6.96 | -0.04 | GRADE A |  | 15:53 | 24.33 | 24.55 | -0.22 | GRADE A
15:33 | 6.93 | 6.96 | -0.03 | GRADE A |  | 15:54 | 24.33 | 24.38 | -0.05 | GRADE A
15:34 | 6.94 | 6.96 | -0.02 | GRADE A |  | 15:55 | 24.33 | 24.55 | -0.22 | GRADE A
15:35 | 6.95 | 7.11 | -0.16 | GRADE A |  | 15:56 | 24.33 | 24.38 | -0.05 | GRADE A
AUDIT VALUES
AUDIT VALUES |  | Water Temperature |  | Air Temperature |  |  | Audit Thermometer ID
Date | Time | Audit | Logger | Audit |  | Logger |  | Comments |  | STATUS
2001-07-03 | 14:10 | 12.1 | [5 empty] | Initials: | BEL | GRADE C | 0
<--Comments Line
2001-07-24 | 16:40 | 16.3 | [5 empty] | Initials: | BK/DB | GRADE C
<--Comments Line
2001-09-20 | 14:21 | 10.3 | [5 empty] | Initials: | BEL | GRADE C
<--Comments Line
[8 empty] | Initials: |  | GRADE A
<--Comments Line
[8 empty] | Initials: |  | GRADE A
<--Comments Line
[8 empty] | Initials: |  | GRADE A
<--Comments Line
| Date Downloaded: | 2001-11-29 | Time: | 12:04 |  | Time: | 12:13 |  | Time Shift Grade: | Grade A
|  |  | (Computer) |  |  | (Unit)
[5 empty] | Post- Deployment Temperature Check |  |  |  | Initials:
Thermometer ID: |  | 51887 | Date: | 2001-11-30 |  | Thermometer ID: |  | 51887 | Date: | 2001-11-30
Low Temp | TEMP | TEMP |  |  |  | High Temp | TEMP | TEMP
TIME | MASTER | UNIT | Difference | STATUS |  | TIME | MASTER | UNIT | Difference | STATUS
| - | - | - | - |  |  | - | - | - | -
14:35 | 5 | 5 | 0 | GRADE A |  | 14:50 | 19.8 | 20.5 | -0.7 | GRADE B
14:36 | 5 | 5 | 0 | GRADE A |  | 14:51 | 20.4 | 20.5 | -0.1 | GRADE A
14:37 | 5.1 | 5 | 0.1 | GRADE A |  | 14:52 | 20.5 | 20.6 | -0.1 | GRADE A
14:38 | 5.1 | 5.2 | -0.1 | GRADE A |  | 14:53 | 20.5 | 20.5 | 0 | GRADE A
14:39 | 5.1 | 5.2 | -0.1 | GRADE A |  | 14:54 | 20.5 | 20.5 | 0 | GRADE A
14:40 | 5.1 | 5.2 | -0.1 | GRADE A |  | 14:55 | 20.5 | 20.6 | -0.1 | GRADE A
COMMENTS:
Override Instructions
2 photos: one pointing to vemcos (taken from big rock towards righ bank u/s of jam), one showing what area lookls like @ top
of log jam. 2813 is on a submerged branch of the same log as 2812
Duplicate Sheets
Add Pre/Post Deploy

## 2812
|  | Note: | All | Blue | cells are REQUIRED INFORMATION to grade data!
Project Name: |  | Upper/Little Deschutes TMDL Monitoring
Site Name: |  | Deschutes d/s Little Lava Lake and Blue Pool
Group/Organization: |  |  | ODEQ
LASAR#: |  |  | 26656 |  |  | Case Number:
Site Latitude: |  |  | 43.8965 |  |  | Site Description:
Site Longitude: |  |  | 121.7635 |  |  | Vemco tied to diagonal log more towards right bank.
Elevation: |  |  | 4720 |  |  | In top of log jam d/s of log-free area where river bends.
Temperature Logger ID: |  |  | 2812 |  |  | Access: take 544 rd, when splits, take left fork until log
Date of Battery Installation: | [5 empty] | across road, walk to river (campfires), bushwack u/s to
Data File Name: | [5 empty] | spot above log jam where river bends
[5 empty] | Pre- Deployment Temperature Check |  |  |  | Initials: | DAG
Thermometer ID: |  | 50515 | Date: | 2001-03-27 |  | Thermometer ID: |  | 50515 | Date: | 2001-03-27
Low Temp | TEMP | TEMP |  |  |  | High Temp | TEMP | TEMP
TIME | MASTER | UNIT | Difference | STATUS |  | TIME | MASTER | UNIT | Difference | STATUS
| - | - | - | - |  |  | - | - | - | -
15:30 | 6.89 | 6.81 | 0.08 | GRADE A |  | 15:51 | 24.33 | 24.21 | 0.12 | GRADE A
15:31 | 6.9 | 6.81 | 0.09 | GRADE A |  | 15:52 | 24.33 | 24.21 | 0.12 | GRADE A
15:32 | 6.92 | 6.81 | 0.11 | GRADE A |  | 15:53 | 24.33 | 24.21 | 0.12 | GRADE A
15:33 | 6.93 | 6.81 | 0.12 | GRADE A |  | 15:54 | 24.33 | 24.38 | -0.05 | GRADE A
15:34 | 6.94 | 6.96 | -0.02 | GRADE A |  | 15:55 | 24.33 | 24.21 | 0.12 | GRADE A
15:35 | 6.95 | 6.81 | 0.14 | GRADE A |  | 15:56 | 24.33 | 24.38 | -0.05 | GRADE A
AUDIT VALUES
AUDIT VALUES |  | Water Temperature |  | Air Temperature |  |  | Audit Thermometer ID
Date | Time | Audit | Logger | Audit |  | Logger |  | Comments |  | STATUS
2001-07-03 | 14:10 | 12.1 | [5 empty] | Initials: | BEL | GRADE C | 0
<--Comments Line
2001-07-24 | 16:40 | 16.3 | [5 empty] | Initials: | BK/DB | GRADE C
<--Comments Line
2001-09-20 | 14:21 | 10.3 | [5 empty] | Initials: | BEL | GRADE C
<--Comments Line
2001-11-02 | 14:30 | 7.9 | [5 empty] | Initials: | BEL | GRADE C
<--Comments Line
[8 empty] | Initials: |  | GRADE A
<--Comments Line
[8 empty] | Initials: |  | GRADE A
<--Comments Line
| Date Downloaded: | 2001-11-29 | Time: | 11:39 |  | Time: | 9:00 |  | Time Shift Grade: | Grade B
|  |  | (Computer) |  |  | (Unit)
[5 empty] | Post- Deployment Temperature Check |  |  |  | Initials:
Thermometer ID: |  | 51887 | Date: | 2001-11-30 |  | Thermometer ID: |  | 51887 | Date: | 2001-11-30
Low Temp | TEMP | TEMP |  |  |  | High Temp | TEMP | TEMP
TIME | MASTER | UNIT | Difference | STATUS |  | TIME | MASTER | UNIT | Difference | STATUS
| - | - | - | - |  |  | - | - | - | -
14:35 | 5 | 4.9 | 0.1 | GRADE A |  | 14:50 | 19.8 | 20.5 | -0.7 | GRADE B
14:36 | 5 | 4.9 | 0.1 | GRADE A |  | 14:51 | 20.4 | 20.5 | -0.1 | GRADE A
14:37 | 5.1 | 4.9 | 0.2 | GRADE A |  | 14:52 | 20.5 | 20.5 | 0 | GRADE A
14:38 | 5.1 | 4.9 | 0.2 | GRADE A |  | 14:53 | 20.5 | 20.5 | 0 | GRADE A
14:39 | 5.1 | 5 | 0.1 | GRADE A |  | 14:54 | 20.5 | 20.5 | 0 | GRADE A
14:40 | 5.1 | 5 | 0.1 | GRADE A |  | 14:55 | 20.5 | 20.5 | 0 | GRADE A
COMMENTS:
Override Instructions
2 photos: one pointing to vemcos (taken from big rock towards righ bank u/s of jam), one showing what area lookls like @ top
of log jam. 2813 is on a submerged branch of the same log as 2812
Duplicate Sheets
Add Pre/Post Deploy

## 2811
|  | Note: | All | Blue | cells are REQUIRED INFORMATION to grade data!
Project Name: |  | Upper/Little Deschutes TMDL Monitoring
Site Name: |  | South Fork Tumalo Creek near mouth
Group/Organization: |  |  | ODEQ
LASAR#: |  |  | 26669 |  |  | Case Number:
Site Latitude: |  |  | 44.0275 |  |  | Site Description:
Site Longitude: |  |  | 121.5592 |  |  | Vemco on nail off right bank - a little u/s from log across
Elevation: |  |  | 4880 |  |  | creek (d/s from big stump on right bank). Access by
Temperature Logger ID: |  |  | 2811 |  |  | turning left off trail after crossing bridge (green flagging
Date of Battery Installation: | [5 empty] | on tree, head down dry creek bed, look for green
Data File Name: | [5 empty] | flagging and big stump near creek and vemco
[5 empty] | Pre- Deployment Temperature Check |  |  |  | Initials: | DAG
Thermometer ID: |  | 50515 | Date: | 2001-03-27 |  | Thermometer ID: |  | 50515 | Date: | 2001-03-27
Low Temp | TEMP | TEMP |  |  |  | High Temp | TEMP | TEMP
TIME | MASTER | UNIT | Difference | STATUS |  | TIME | MASTER | UNIT | Difference | STATUS
| - | - | - | - |  |  | - | - | - | -
15:30 | 6.89 | 6.96 | -0.07 | GRADE A |  | 15:51 | 24.33 | 24.38 | -0.05 | GRADE A
15:31 | 6.9 | 6.96 | -0.06 | GRADE A |  | 15:52 | 24.33 | 24.38 | -0.05 | GRADE A
15:32 | 6.92 | 6.96 | -0.04 | GRADE A |  | 15:53 | 24.33 | 24.38 | -0.05 | GRADE A
15:33 | 6.93 | 6.96 | -0.03 | GRADE A |  | 15:54 | 24.33 | 24.38 | -0.05 | GRADE A
15:34 | 6.94 | 6.96 | -0.02 | GRADE A |  | 15:55 | 24.33 | 24.38 | -0.05 | GRADE A
15:35 | 6.95 | 6.96 | -0.01 | GRADE A |  | 15:56 | 24.33 | 24.38 | -0.05 | GRADE A
AUDIT VALUES
AUDIT VALUES |  | Water Temperature |  | Air Temperature |  |  | Audit Thermometer ID
Date | Time | Audit | Logger | Audit |  | Logger |  | Comments |  | STATUS
2001-07-02 | 15:54 | 9.5 | [5 empty] | Initials: | BEL | GRADE C | 0
<--Comments Line
2001-07-25 | 13:58 | 9.1 |  |  |  | Eutechnics UAA |  | Initials: | NB/DG | GRADE C
<--Comments Line
2001-10-29 | 12:45 | 5.7 | [5 empty] | Initials: | BEL | GRADE C
<--Comments Line
[8 empty] | Initials: |  | GRADE A
<--Comments Line
[8 empty] | Initials: |  | GRADE A
<--Comments Line
[8 empty] | Initials: |  | GRADE A
<--Comments Line
| Date Downloaded: | 2001-11-29 | Time: | 11:21 |  | Time: | 11:31 |  | Time Shift Grade: | Grade A
|  |  | (Computer) |  |  | (Unit)
[5 empty] | Post- Deployment Temperature Check |  |  |  | Initials:
Thermometer ID: |  | 51887 | Date: | 2001-11-30 |  | Thermometer ID: |  | 51887 | Date: | 2001-11-30
Low Temp | TEMP | TEMP |  |  |  | High Temp | TEMP | TEMP
TIME | MASTER | UNIT | Difference | STATUS |  | TIME | MASTER | UNIT | Difference | STATUS
| - | - | - | - |  |  | - | - | - | -
14:35 | 5 | 5 | 0 | GRADE A |  | 14:50 | 19.8 | 20.5 | -0.7 | GRADE B
14:36 | 5 | 5 | 0 | GRADE A |  | 14:51 | 20.4 | 20.5 | -0.1 | GRADE A
14:37 | 5.1 | 5 | 0.1 | GRADE A |  | 14:52 | 20.5 | 20.5 | 0 | GRADE A
14:38 | 5.1 | 5 | 0.1 | GRADE A |  | 14:53 | 20.5 | 20.5 | 0 | GRADE A
14:39 | 5.1 | 5 | 0.1 | GRADE A |  | 14:54 | 20.5 | 20.5 | 0 | GRADE A
14:40 | 5.1 | 5 | 0.1 | GRADE A |  | 14:55 | 20.5 | 20.5 | 0 | GRADE A
COMMENTS: | 10/29/01 time an estimate - lost my watch, but checked against car when I got back
Override Instructions
2 photos: one pointing at vemco location, one where to turn off trail
Duplicate Sheets
Add Pre/Post Deploy

## 2810
|  | Note: | All | Blue | cells are REQUIRED INFORMATION to grade data!
Project Name: |  | Upper/Little Deschutes TMDL Monitoring
Site Name: |  | Tumalo Creek u/s Bridge Creek
Group/Organization: |  |  | ODEQ
LASAR#: |  |  | 26670 |  |  | Case Number:
Site Latitude: |  |  | 44.0319 |  |  | Site Description:
Site Longitude: |  |  | 121.5655 |  |  | Vemco on right bank hanging from alder branch.
Elevation: |  |  | 4920 |  |  | Access site by turning left off trail opposite "Protect
Temperature Logger ID: |  |  | 2810 |  |  | Habitat" sign. Go straight for opening to creek -
Date of Battery Installation: | [5 empty] | vemco d/s from the opening.
Data File Name:
[5 empty] | Pre- Deployment Temperature Check |  |  |  | Initials: | DAG
Thermometer ID: |  | 50515 | Date: | 2001-03-27 |  | Thermometer ID: |  | 50515 | Date: | 2001-03-27
Low Temp | TEMP | TEMP |  |  |  | High Temp | TEMP | TEMP
TIME | MASTER | UNIT | Difference | STATUS |  | TIME | MASTER | UNIT | Difference | STATUS
| - | - | - | - |  |  | - | - | - | -
15:30 | 6.89 | 6.96 | -0.07 | GRADE A |  | 15:51 | 24.33 | 24.38 | -0.05 | GRADE A
15:31 | 6.9 | 6.96 | -0.06 | GRADE A |  | 15:52 | 24.33 | 24.38 | -0.05 | GRADE A
15:32 | 6.92 | 6.96 | -0.04 | GRADE A |  | 15:53 | 24.33 | 24.38 | -0.05 | GRADE A
15:33 | 6.93 | 6.96 | -0.03 | GRADE A |  | 15:54 | 24.33 | 24.38 | -0.05 | GRADE A
15:34 | 6.94 | 6.96 | -0.02 | GRADE A |  | 15:55 | 24.33 | 24.38 | -0.05 | GRADE A
15:35 | 6.95 | 6.96 | -0.01 | GRADE A |  | 15:56 | 24.33 | 24.55 | -0.22 | GRADE A
AUDIT VALUES
AUDIT VALUES |  | Water Temperature |  | Air Temperature |  |  | Audit Thermometer ID
Date | Time | Audit | Logger | Audit |  | Logger |  | Comments |  | STATUS
2001-07-02 | 15:25 | 12.6 | [5 empty] | Initials: | BEL | GRADE C | 0
<--Comments Line
2001-07-23 | 19:00 | 11.5 | [5 empty] | Initials: | DG/NB | GRADE C
<--Comments Line
2001-10-29 | 13:05 | 5.1 | [5 empty] | Initials: | BEL | GRADE C
<--Comments Line
[8 empty] | Initials: |  | GRADE A
<--Comments Line
[8 empty] | Initials: |  | GRADE A
<--Comments Line
[8 empty] | Initials: |  | GRADE A
<--Comments Line
| Date Downloaded: | 2001-11-29 | Time: | 11:07 |  | Time: | 11:19 |  | Time Shift Grade: | Grade A
|  |  | (Computer) |  |  | (Unit)
[5 empty] | Post- Deployment Temperature Check |  |  |  | Initials:
Thermometer ID: |  | 51887 | Date: | 2001-11-30 |  | Thermometer ID: |  | 51887 | Date: | 2001-11-30
Low Temp | TEMP | TEMP |  |  |  | High Temp | TEMP | TEMP
TIME | MASTER | UNIT | Difference | STATUS |  | TIME | MASTER | UNIT | Difference | STATUS
| - | - | - | - |  |  | - | - | - | -
14:35 | 5 | 5 | 0 | GRADE A |  | 14:50 | 19.8 | 20.5 | -0.7 | GRADE B
14:36 | 5 | 5 | 0 | GRADE A |  | 14:51 | 20.4 | 20.5 | -0.1 | GRADE A
14:37 | 5.1 | 5 | 0.1 | GRADE A |  | 14:52 | 20.5 | 20.5 | 0 | GRADE A
14:38 | 5.1 | 5 | 0.1 | GRADE A |  | 14:53 | 20.5 | 20.5 | 0 | GRADE A
14:39 | 5.1 | 5 | 0.1 | GRADE A |  | 14:54 | 20.5 | 20.5 | 0 | GRADE A
14:40 | 5.1 | 5.2 | -0.1 | GRADE A |  | 14:55 | 20.5 | 20.5 | 0 | GRADE A
COMMENTS: | 10/29/01 time an estimate - lost my watch, but checked against car when I got back
Override Instructions
2 photos: one from trail pointing at access, one pointing at vemco location.
Duplicate Sheets
Add Pre/Post Deploy

## 2809
|  | Note: | All | Blue | cells are REQUIRED INFORMATION to grade data!
Project Name: |  | Upper/Little Deschutes TMDL Monitoring
Site Name: |  | Tumalo Creek u/s falls
Group/Organization: |  |  | ODEQ
LASAR#: |  |  | 26671 |  |  | Case Number:
Site Latitude: |  |  | 44.035 |  |  | Site Description:
Site Longitude: |  |  | 121.5679 |  |  | Vemco on nail with green wire, a little d/s from alder
Elevation: |  |  | 5120 |  |  | hanging over water d/s from a stump. Green wire has
Temperature Logger ID: |  |  | 2809 |  |  | a flat rock covering it, out in flow ~4-5 feet off right bank.
Date of Battery Installation:
Data File Name:
[5 empty] | Pre- Deployment Temperature Check |  |  |  | Initials: | DAG
Thermometer ID: |  | 50515 | Date: | 2001-03-27 |  | Thermometer ID: |  | 50515 | Date: | 2001-03-27
Low Temp | TEMP | TEMP |  |  |  | High Temp | TEMP | TEMP
TIME | MASTER | UNIT | Difference | STATUS |  | TIME | MASTER | UNIT | Difference | STATUS
| - | - | - | - |  |  | - | - | - | -
15:30 | 6.89 | 6.81 | 0.08 | GRADE A |  | 15:51 | 24.33 | 24.38 | -0.05 | GRADE A
15:31 | 6.9 | 6.81 | 0.09 | GRADE A |  | 15:52 | 24.33 | 24.38 | -0.05 | GRADE A
15:32 | 6.92 | 6.96 | -0.04 | GRADE A |  | 15:53 | 24.33 | 24.38 | -0.05 | GRADE A
15:33 | 6.93 | 6.96 | -0.03 | GRADE A |  | 15:54 | 24.33 | 24.38 | -0.05 | GRADE A
15:34 | 6.94 | 6.96 | -0.02 | GRADE A |  | 15:55 | 24.33 | 24.38 | -0.05 | GRADE A
15:35 | 6.95 | 6.96 | -0.01 | GRADE A |  | 15:56 | 24.33 | 24.38 | -0.05 | GRADE A
AUDIT VALUES
AUDIT VALUES |  | Water Temperature |  | Air Temperature |  |  | Audit Thermometer ID
Date | Time | Audit | Logger | Audit |  | Logger |  | Comments |  | STATUS
2001-07-02 | 14:40 | 12 | [5 empty] | Initials: | BEL | GRADE C | 0
<--Comments Line
2001-07-23 | 17:00 | 11.2 |  |  |  | UAA Eutechnics |  | Initials: | NB/DG | GRADE C
[6 empty] | couldn't find vemco |  | <--Comments Line
2001-10-29 | 12:20 | 4.6 | [5 empty] | Initials: | BEL | GRADE C
<--Comments Line
[8 empty] | Initials: |  | GRADE A
<--Comments Line
[8 empty] | Initials: |  | GRADE A
<--Comments Line
[8 empty] | Initials: |  | GRADE A
<--Comments Line
| Date Downloaded: | 2001-11-29 | Time: | 10:40 |  | Time: | 8:23 |  | Time Shift Grade: | Grade B
|  |  | (Computer) |  |  | (Unit)
[5 empty] | Post- Deployment Temperature Check |  |  |  | Initials:
Thermometer ID: |  | 51887 | Date: | 2001-11-30 |  | Thermometer ID: |  | 51887 | Date: | 2001-11-30
Low Temp | TEMP | TEMP |  |  |  | High Temp | TEMP | TEMP
TIME | MASTER | UNIT | Difference | STATUS |  | TIME | MASTER | UNIT | Difference | STATUS
| - | - | - | - |  |  | - | - | - | -
14:35 | 5 | 4.9 | 0.1 | GRADE A |  | 14:50 | 19.8 | 20.3 | -0.5 | GRADE A
14:36 | 5 | 5 | 0 | GRADE A |  | 14:51 | 20.4 | 20.5 | -0.1 | GRADE A
14:37 | 5.1 | 5 | 0.1 | GRADE A |  | 14:52 | 20.5 | 20.5 | 0 | GRADE A
14:38 | 5.1 | 5 | 0.1 | GRADE A |  | 14:53 | 20.5 | 20.5 | 0 | GRADE A
14:39 | 5.1 | 5 | 0.1 | GRADE A |  | 14:54 | 20.5 | 20.5 | 0 | GRADE A
14:40 | 5.1 | 5 | 0.1 | GRADE A |  | 14:55 | 20.5 | 20.5 | 0 | GRADE A
COMMENTS: | 10/29/01 time an estimate - lost my watch, but checked against car when I got back
Override Instructions
Two photos: One points at locations of #2809 and 2822; one shows alder and stump from hillside entrance
Access site by hiking on trail past end of fence by falls, trail turns to left where there's a habitat protection sign - cut into brush to
right before sign, follow "trail" past burned wood, @ Ponderosa with green flagging turn off "trail" to left, walk u/s a little
and look for view from picture.
Duplicate Sheets
Add Pre/Post Deploy

## 2808
|  | Note: | All | Blue | cells are REQUIRED INFORMATION to grade data!
Project Name: |  | Upper/Little Deschutes TMDL Monitoring
Site Name: |  | Squaw Creek @ mouth
Group/Organization: |  |  | ODEQ
LASAR#: |  |  | 12888 |  |  | Case Number:
Site Latitude: |  |  | 44.4584 |  |  | Site Description:
Site Longitude: |  |  | 121.337 |  |  | Vemco towards left bank, at end of left-most rock in
Elevation: |  |  | 2130 |  |  | group of 3 rocks. Group of rocks d/s from most d/s path
Temperature Logger ID: |  |  | 2808 |  |  | to Squaw Creek (opposite side channel on Deschutes).
Date of Battery Installation: | [5 empty] | Rock placed on top of nail. Near a piece of loose
Data File Name: | [5 empty] | woody debris on left bank.
[5 empty] | Pre- Deployment Temperature Check |  |  |  | Initials: | DAG
Thermometer ID: |  | 50515 | Date: | 2001-03-27 |  | Thermometer ID: |  | 50515 | Date: | 2001-03-27
Low Temp | TEMP | TEMP |  |  |  | High Temp | TEMP | TEMP
TIME | MASTER | UNIT | Difference | STATUS |  | TIME | MASTER | UNIT | Difference | STATUS
| - | - | - | - |  |  | - | - | - | -
15:30 | 6.89 | 6.96 | -0.07 | GRADE A |  | 15:51 | 24.33 | 24.38 | -0.05 | GRADE A
15:31 | 6.9 | 6.96 | -0.06 | GRADE A |  | 15:52 | 24.33 | 24.38 | -0.05 | GRADE A
15:32 | 6.92 | 6.96 | -0.04 | GRADE A |  | 15:53 | 24.33 | 24.38 | -0.05 | GRADE A
15:33 | 6.93 | 6.96 | -0.03 | GRADE A |  | 15:54 | 24.33 | 24.38 | -0.05 | GRADE A
15:34 | 6.94 | 6.96 | -0.02 | GRADE A |  | 15:55 | 24.33 | 24.38 | -0.05 | GRADE A
15:35 | 6.95 | 6.96 | -0.01 | GRADE A |  | 15:56 | 24.33 | 24.38 | -0.05 | GRADE A
AUDIT VALUES
AUDIT VALUES |  | Water Temperature |  | Air Temperature |  |  | Audit Thermometer ID
Date | Time | Audit | Logger | Audit |  | Logger |  | Comments |  | STATUS
2001-07-06 | 12:40 | 12.5 | [5 empty] | Initials: | BEL | GRADE C | 0
<--Comments Line
2001-07-18 | 11:57 | 11.8 |  |  |  | vemco not checked |  | Initials: | BEL | GRADE C
<--Comments Line
2001-07-19 | 14:30 | 12.9 | [5 empty] | Initials: | BEL | GRADE C
<--Comments Line
2001-07-26 | 10:35 | 11.7 | [5 empty] | Initials: | BEL/BK | #REF!
<--Comments Line
2001-11-07 | 13:58 | 8.5 | [5 empty] | Initials: | BEL | GRADE C
<--Comments Line
[8 empty] | Initials: |  | GRADE A
<--Comments Line
| Date Downloaded: | 2001-11-27 | Time: | 13:25 |  | Time: | 12:36 |  | Time Shift Grade: | Grade A
|  |  | (Computer) |  |  | (Unit)
[5 empty] | Post- Deployment Temperature Check |  |  |  | Initials:
Thermometer ID: |  | 51887 | Date: | 2001-11-30 |  | Thermometer ID: |  | 51887 | Date: | 2001-11-30
Low Temp | TEMP | TEMP |  |  |  | High Temp | TEMP | TEMP
TIME | MASTER | UNIT | Difference | STATUS |  | TIME | MASTER | UNIT | Difference | STATUS
| - | - | - | - |  |  | - | - | - | -
14:35 | 5 | 5 | 0 | GRADE A |  | 14:50 | 19.8 | 20.5 | -0.7 | GRADE B
14:36 | 5 | 5 | 0 | GRADE A |  | 14:51 | 20.4 | 20.5 | -0.1 | GRADE A
14:37 | 5.1 | 5 | 0.1 | GRADE A |  | 14:52 | 20.5 | 20.5 | 0 | GRADE A
14:38 | 5.1 | 5 | 0.1 | GRADE A |  | 14:53 | 20.5 | 20.5 | 0 | GRADE A
14:39 | 5.1 | 5 | 0.1 | GRADE A |  | 14:54 | 20.5 | 20.5 | 0 | GRADE A
14:40 | 5.1 | 5 | 0.1 | GRADE A |  | 14:55 | 20.5 | 20.5 | 0 | GRADE A
COMMENTS:
Override Instructions
1 Photo pointing to vemco location
Duplicate Sheets
Add Pre/Post Deploy

## 2807
|  | Note: | All | Blue | cells are REQUIRED INFORMATION to grade data!
Project Name: |  | Upper/Little Deschutes TMDL Monitoring
Site Name: |  | Deschutes River d/s Squaw Creek Air Vemco
Group/Organization: |  |  | ODEQ
LASAR#: |  |  | 12566 |  |  | Case Number:
Site Latitude: |  |  | 44.4617 |  |  | Site Description:
Site Longitude: |  |  | 121.3336 |  |  | Vemco in branch of alder on bank above #2821. Bush
Elevation: |  |  | 2130 |  |  | on right side of path opposite big juniper right before
Temperature Logger ID: |  |  | 2807 |  |  | head down path. Vemco on right side of bush about
Date of Battery Installation: | [5 empty] | face height back in bush a little.
Data File Name:
[5 empty] | Pre- Deployment Temperature Check |  |  |  | Initials: | DAG
Thermometer ID: |  | 50515 | Date: | 2001-03-27 |  | Thermometer ID: |  | 50515 | Date: | 2001-03-27
Low Temp | TEMP | TEMP |  |  |  | High Temp | TEMP | TEMP
TIME | MASTER | UNIT | Difference | STATUS |  | TIME | MASTER | UNIT | Difference | STATUS
| - | - | - | - |  |  | - | - | - | -
15:30 | 6.89 | 6.96 | -0.07 | GRADE A |  | 15:51 | 24.33 | 24.38 | -0.05 | GRADE A
15:31 | 6.9 | 6.96 | -0.06 | GRADE A |  | 15:52 | 24.33 | 24.38 | -0.05 | GRADE A
15:32 | 6.92 | 6.96 | -0.04 | GRADE A |  | 15:53 | 24.33 | 24.38 | -0.05 | GRADE A
15:33 | 6.93 | 6.96 | -0.03 | GRADE A |  | 15:54 | 24.33 | 24.38 | -0.05 | GRADE A
15:34 | 6.94 | 6.96 | -0.02 | GRADE A |  | 15:55 | 24.33 | 24.38 | -0.05 | GRADE A
15:35 | 6.95 | 6.96 | -0.01 | GRADE A |  | 15:56 | 24.33 | 24.38 | -0.05 | GRADE A
AUDIT VALUES
AUDIT VALUES |  | Water Temperature |  | Air Temperature |  |  | Audit Thermometer ID
Date | Time | Audit | Logger | Audit |  | Logger |  | Comments |  | STATUS
2001-07-06 | 12:08 |  |  | 25.3 |  |  |  | Initials: | BEL | GRADE A | 0
<--Comments Line
2001-11-07 |  |  |  | no audit done |  |  |  | Initials: |  | GRADE A
<--Comments Line
[8 empty] | Initials: |  | GRADE A
<--Comments Line
[8 empty] | Initials: |  | GRADE A
<--Comments Line
[8 empty] | Initials: |  | GRADE A
<--Comments Line
[8 empty] | Initials: |  | GRADE A
<--Comments Line
| Date Downloaded: | 2001-11-27 | Time: | 13:05 |  | Time: | 13:15 |  | Time Shift Grade: | Grade A
|  |  | (Computer) |  |  | (Unit)
[5 empty] | Post- Deployment Temperature Check |  |  |  | Initials:
Thermometer ID: |  | 51887 | Date: | 2001-11-30 |  | Thermometer ID: |  | 51887 | Date: | 2001-11-30
Low Temp | TEMP | TEMP |  |  |  | High Temp | TEMP | TEMP
TIME | MASTER | UNIT | Difference | STATUS |  | TIME | MASTER | UNIT | Difference | STATUS
| - | - | - | - |  |  | - | - | - | -
14:35 | 5 | 5 | 0 | GRADE A |  | 14:50 | 19.8 | 20.5 | -0.7 | GRADE B
14:36 | 5 | 5 | 0 | GRADE A |  | 14:51 | 20.4 | 20.5 | -0.1 | GRADE A
14:37 | 5.1 | 5 | 0.1 | GRADE A |  | 14:52 | 20.5 | 20.5 | 0 | GRADE A
14:38 | 5.1 | 5 | 0.1 | GRADE A |  | 14:53 | 20.5 | 20.5 | 0 | GRADE A
14:39 | 5.1 | 5 | 0.1 | GRADE A |  | 14:54 | 20.5 | 20.5 | 0 | GRADE A
14:40 | 5.1 | 5 | 0.1 | GRADE A |  | 14:55 | 20.5 | 20.5 | 0 | GRADE A
COMMENTS:
Override Instructions
1 photo: pointing at vemco location
Duplicate Sheets
Add Pre/Post Deploy

## 2806
|  | Note: | All | Blue | cells are REQUIRED INFORMATION to grade data!
Project Name: |  | Upper/Little Deschutes TMDL Monitoring
Site Name: |  | Metolious River @ Gauge Station
Group/Organization: |  |  | ODEQ
LASAR#: |  |  | 26680 |  |  | Case Number:
Site Latitude: |  |  | 44.6225 |  |  | Site Description:
Site Longitude: |  |  | 121.4779 |  |  | Vemco tied to gauging station pipe, "covered" with some
Elevation: |  |  | 1960 |  |  | wood
Temperature Logger ID: |  |  | 2806
Date of Battery Installation:
Data File Name:
[5 empty] | Pre- Deployment Temperature Check |  |  |  | Initials: | DAG
Thermometer ID: |  | 50515 | Date: | 2001-03-27 |  | Thermometer ID: |  | 50515 | Date: | 2001-03-27
Low Temp | TEMP | TEMP |  |  |  | High Temp | TEMP | TEMP
TIME | MASTER | UNIT | Difference | STATUS |  | TIME | MASTER | UNIT | Difference | STATUS
| - | - | - | - |  |  | - | - | - | -
15:30 | 6.89 | 6.96 | -0.07 | GRADE A |  | 15:51 | 24.33 | 24.55 | -0.22 | GRADE A
15:31 | 6.9 | 6.96 | -0.06 | GRADE A |  | 15:52 | 24.33 | 24.55 | -0.22 | GRADE A
15:32 | 6.92 | 6.96 | -0.04 | GRADE A |  | 15:53 | 24.33 | 24.38 | -0.05 | GRADE A
15:33 | 6.93 | 6.96 | -0.03 | GRADE A |  | 15:54 | 24.33 | 24.55 | -0.22 | GRADE A
15:34 | 6.94 | 6.96 | -0.02 | GRADE A |  | 15:55 | 24.33 | 24.38 | -0.05 | GRADE A
15:35 | 6.95 | 7.11 | -0.16 | GRADE A |  | 15:56 | 24.33 | 24.55 | -0.22 | GRADE A
AUDIT VALUES
AUDIT VALUES |  | Water Temperature |  | Air Temperature |  |  | Audit Thermometer ID
Date | Time | Audit | Logger | Audit |  | Logger |  | Comments |  | STATUS
2001-07-06 | 17:39 | 11.7 | [5 empty] | Initials: | BEL | GRADE C | 0
<--Comments Line
2001-10-22 |  |  |  | vemco no longer there |  |  |  | Initials: | BEL | GRADE A
<--Comments Line
[8 empty] | Initials: |  | GRADE A
<--Comments Line
[8 empty] | Initials: |  | GRADE A
<--Comments Line
[8 empty] | Initials: |  | GRADE A
<--Comments Line
[8 empty] | Initials: |  | GRADE A
<--Comments Line
| Date Downloaded: |  | Time: |  |  | Time: |  |  | Time Shift Grade: | Grade A
|  |  | (Computer) |  |  | (Unit)
[5 empty] | Post- Deployment Temperature Check |  |  |  | Initials:
Thermometer ID: |  | 51887 | Date: | 2001-11-30 |  | Thermometer ID: |  | 51887 | Date: | 2001-11-30
Low Temp | TEMP | TEMP |  |  |  | High Temp | TEMP | TEMP
TIME | MASTER | UNIT | Difference | STATUS |  | TIME | MASTER | UNIT | Difference | STATUS
| - | - | - | - |  |  | - | - | - | -
14:35 | 5 |  | 5 | Fail |  | 14:50 | 19.8 |  | 19.8 | Fail
14:36 | 5 |  | 5 | Fail |  | 14:51 | 20.4 |  | 20.4 | Fail
14:37 | 5.1 |  | 5.1 | Fail |  | 14:52 | 20.5 |  | 20.5 | Fail
14:38 | 5.1 |  | 5.1 | Fail |  | 14:53 | 20.5 |  | 20.5 | Fail
14:39 | 5.1 |  | 5.1 | Fail |  | 14:54 | 20.5 |  | 20.5 | Fail
14:40 | 5.1 |  | 5.1 | Fail |  | 14:55 | 20.5 |  | 20.5 | Fail
COMMENTS:
Override Instructions
Duplicate Sheets
Add Pre/Post Deploy

## 2805
|  | Note: | All | Blue | cells are REQUIRED INFORMATION to grade data!
Project Name: |  | Upper/Little Deschutes TMDL Monitoring
Site Name: |  | Metolius River u/s Gauging Station
Group/Organization: |  |  | ODEQ
LASAR#: |  |  | 26663 |  |  | Case Number:
Site Latitude: |  |  | 44.6225 |  |  | Site Description:
Site Longitude: |  |  | 121.4779 |  |  | Go to first fire circle u/s of Gauge Station, take path
Elevation: |  |  | 1960 |  |  | opposite circle to river (downed old log abuts path), take
Temperature Logger ID: |  |  | 2805 |  |  | right fork of path to river. Vemco in logs/roots instream
Date of Battery Installation: | [5 empty] | to right of the path
Data File Name:
[5 empty] | Pre- Deployment Temperature Check |  |  |  | Initials: | DAG
Thermometer ID: |  | 50515 | Date: | 2001-03-27 |  | Thermometer ID: |  | 50515 | Date: | 2001-03-27
Low Temp | TEMP | TEMP |  |  |  | High Temp | TEMP | TEMP
TIME | MASTER | UNIT | Difference | STATUS |  | TIME | MASTER | UNIT | Difference | STATUS
| - | - | - | - |  |  | - | - | - | -
15:30 | 6.89 | 6.96 | -0.07 | GRADE A |  | 15:51 | 24.33 | 24.38 | -0.05 | GRADE A
15:31 | 6.9 | 6.96 | -0.06 | GRADE A |  | 15:52 | 24.33 | 24.55 | -0.22 | GRADE A
15:32 | 6.92 | 6.96 | -0.04 | GRADE A |  | 15:53 | 24.33 | 24.55 | -0.22 | GRADE A
15:33 | 6.93 | 6.96 | -0.03 | GRADE A |  | 15:54 | 24.33 | 24.55 | -0.22 | GRADE A
15:34 | 6.94 | 6.96 | -0.02 | GRADE A |  | 15:55 | 24.33 | 24.55 | -0.22 | GRADE A
15:35 | 6.95 | 6.96 | -0.01 | GRADE A |  | 15:56 | 24.33 | 24.38 | -0.05 | GRADE A
AUDIT VALUES
AUDIT VALUES |  | Water Temperature |  | Air Temperature |  |  | Audit Thermometer ID
Date | Time | Audit | Logger | Audit |  | Logger |  | Comments |  | STATUS
2001-07-06 | 17:50 | 11.7 | [5 empty] | Initials: | BEL | GRADE C | 0
<--Comments Line
2001-10-22 | 17:40 | 7.7 | [5 empty] | Initials: | BEL | GRADE C
<--Comments Line
[8 empty] | Initials: |  | GRADE A
<--Comments Line
[8 empty] | Initials: |  | GRADE A
<--Comments Line
[8 empty] | Initials: |  | GRADE A
<--Comments Line
[8 empty] | Initials: |  | GRADE A
<--Comments Line
| Date Downloaded: | 2001-11-27 | Time: | 12:45 |  | Time: | 12:55 |  | Time Shift Grade: | Grade A
|  |  | (Computer) |  |  | (Unit)
[5 empty] | Post- Deployment Temperature Check |  |  |  | Initials:
Thermometer ID: |  | 51887 | Date: | 2001-11-30 |  | Thermometer ID: |  | 51887 | Date: | 2001-11-30
Low Temp | TEMP | TEMP |  |  |  | High Temp | TEMP | TEMP
TIME | MASTER | UNIT | Difference | STATUS |  | TIME | MASTER | UNIT | Difference | STATUS
| - | - | - | - |  |  | - | - | - | -
14:35 | 5 | 5 | 0 | GRADE A |  | 14:50 | 19.8 | 20.5 | -0.7 | GRADE B
14:36 | 5 | 5 | 0 | GRADE A |  | 14:51 | 20.4 | 20.5 | -0.1 | GRADE A
14:37 | 5.1 | 5 | 0.1 | GRADE A |  | 14:52 | 20.5 | 20.5 | 0 | GRADE A
14:38 | 5.1 | 5 | 0.1 | GRADE A |  | 14:53 | 20.5 | 20.6 | -0.1 | GRADE A
14:39 | 5.1 | 5 | 0.1 | GRADE A |  | 14:54 | 20.5 | 20.5 | 0 | GRADE A
14:40 | 5.1 | 5.2 | -0.1 | GRADE A |  | 14:55 | 20.5 | 20.5 | 0 | GRADE A
COMMENTS:
Override Instructions
Duplicate Sheets
Add Pre/Post Deploy

## 2804
|  | Note: | All | Blue | cells are REQUIRED INFORMATION to grade data!
Project Name: |  | Upper/Little Deschutes TMDL Monitoring
Site Name: |  | Big Marsh Creek @ mouth
Group/Organization: |  |  | ODEQ
LASAR#: |  |  | 26675 |  |  | Case Number:
Site Latitude: |  |  | 43.4817 |  |  | Site Description:
Site Longitude: |  |  | 121.9098 |  |  | Vemco is off right bank right underneath overhanging
Elevation: |  |  | 4660 |  |  | sedges, on a nail. It is located about 1/2 way between
Temperature Logger ID: |  |  | 2804 |  |  | Crescent and the first little inlet on Big Marsh (~15 feet
Date of Battery Installation: | [5 empty] | up from confluence)
Data File Name:
[5 empty] | Pre- Deployment Temperature Check |  |  |  | Initials: | DAG
Thermometer ID: |  | 50515 | Date: | 2001-03-27 |  | Thermometer ID: |  | 50515 | Date: | 2001-03-27
Low Temp | TEMP | TEMP |  |  |  | High Temp | TEMP | TEMP
TIME | MASTER | UNIT | Difference | STATUS |  | TIME | MASTER | UNIT | Difference | STATUS
| - | - | - | - |  |  | - | - | - | -
15:30 | 6.89 | 6.81 | 0.08 | GRADE A |  | 15:51 | 24.33 | 24.38 | -0.05 | GRADE A
15:31 | 6.9 | 6.81 | 0.09 | GRADE A |  | 15:52 | 24.33 | 24.38 | -0.05 | GRADE A
15:32 | 6.92 | 6.96 | -0.04 | GRADE A |  | 15:53 | 24.33 | 24.38 | -0.05 | GRADE A
15:33 | 6.93 | 6.81 | 0.12 | GRADE A |  | 15:54 | 24.33 | 24.38 | -0.05 | GRADE A
15:34 | 6.94 | 6.96 | -0.02 | GRADE A |  | 15:55 | 24.33 | 24.38 | -0.05 | GRADE A
15:35 | 6.95 | 6.96 | -0.01 | GRADE A |  | 15:56 | 24.33 | 24.38 | -0.05 | GRADE A
AUDIT VALUES
AUDIT VALUES |  | Water Temperature |  | Air Temperature |  |  | Audit Thermometer ID
Date | Time | Audit | Logger | Audit |  | Logger |  | Comments |  | STATUS
2001-07-10 | 14:27 | 19.2 | [5 empty] | Initials: | BEL | GRADE C | 0
<--Comments Line
2001-07-24 | 17:30 | 21.5 |  | did not find vemco |  |  |  | Initials: | DG | GRADE C
<--Comments Line
2001-10-09 | 15:26 | 8.2 |  |  |  |  | 305122 | Initials: | NB | GRADE C
|  |  | Vemoc not recovered. |  |  |  |  | <--Comments Line
[8 empty] | Initials: |  | GRADE A
<--Comments Line
[8 empty] | Initials: |  | GRADE A
<--Comments Line
[8 empty] | Initials: |  | GRADE A
<--Comments Line
| Date Downloaded: |  | Time: |  |  | Time: |  |  | Time Shift Grade: | Grade A
|  |  | (Computer) |  |  | (Unit)
[5 empty] | Post- Deployment Temperature Check |  |  |  | Initials:
Thermometer ID: |  | 51887 | Date: | 2001-11-30 |  | Thermometer ID: |  | 51887 | Date: | 2001-11-30
Low Temp | TEMP | TEMP |  |  |  | High Temp | TEMP | TEMP
TIME | MASTER | UNIT | Difference | STATUS |  | TIME | MASTER | UNIT | Difference | STATUS
| - | - | - | - |  |  | - | - | - | -
14:35 | 5 |  | 5 | Fail |  | 14:50 | 19.8 |  | 19.8 | Fail
14:36 | 5 |  | 5 | Fail |  | 14:51 | 20.4 |  | 20.4 | Fail
14:37 | 5.1 |  | 5.1 | Fail |  | 14:52 | 20.5 |  | 20.5 | Fail
14:38 | 5.1 |  | 5.1 | Fail |  | 14:53 | 20.5 |  | 20.5 | Fail
14:39 | 5.1 |  | 5.1 | Fail |  | 14:54 | 20.5 |  | 20.5 | Fail
14:40 | 5.1 |  | 5.1 | Fail |  | 14:55 | 20.5 |  | 20.5 | Fail
COMMENTS:
Override Instructions
Duplicate Sheets
Add Pre/Post Deploy

## 2803
|  | Note: | All | Blue | cells are REQUIRED INFORMATION to grade data!
Project Name: |  | Upper/Little Deschutes TMDL Monitoring
Site Name: |  | Little Deschutes near Wilderness Boundary
Group/Organization: |  |  | ODEQ
LASAR#: |  |  | 26661 |  |  | Case Number:
Site Latitude: |  |  | 43.2922 |  |  | Site Description:
Site Longitude: |  |  | 121.907 |  |  | Attached to log with green wire (hidden by moss). Park
Elevation: |  |  | 5015 |  |  | at campfire area, follow path towards river, wlak u/s and
Temperature Logger ID: |  |  | 2803 |  |  | cut across to u/s part of big bend. Pile of logs on right
Date of Battery Installation: | [5 empty] | bank d/s of a log crossing river. Vemo tied to submerged
Data File Name: | [5 empty] | log
[5 empty] | Pre- Deployment Temperature Check |  |  |  | Initials: | DAG
Thermometer ID: |  | 50515 | Date: | 2001-03-27 |  | Thermometer ID: |  | 50515 | Date: | 2001-03-27
Low Temp | TEMP | TEMP |  |  |  | High Temp | TEMP | TEMP
TIME | MASTER | UNIT | Difference | STATUS |  | TIME | MASTER | UNIT | Difference | STATUS
| - | - | - | - |  |  | - | - | - | -
15:30 | 6.89 | 7.25 | -0.36 | GRADE A |  | 15:51 | 24.33 | 24.72 | -0.39 | GRADE A
15:31 | 6.9 | 7.25 | -0.35 | GRADE A |  | 15:52 | 24.33 | 24.72 | -0.39 | GRADE A
15:32 | 6.92 | 7.25 | -0.33 | GRADE A |  | 15:53 | 24.33 | 24.72 | -0.39 | GRADE A
15:33 | 6.93 | 7.25 | -0.32 | GRADE A |  | 15:54 | 24.33 | 24.72 | -0.39 | GRADE A
15:34 | 6.94 | 7.25 | -0.31 | GRADE A |  | 15:55 | 24.33 | 24.72 | -0.39 | GRADE A
15:35 | 6.95 | 7.25 | -0.3 | GRADE A |  | 15:56 | 24.33 | 24.72 | -0.39 | GRADE A
AUDIT VALUES
AUDIT VALUES |  | Water Temperature |  | Air Temperature |  |  | Audit Thermometer ID
Date | Time | Audit | Logger | Audit |  | Logger |  | Comments |  | STATUS
2001-07-10 | 16:55 | 11.6 | [5 empty] | Initials: | BEL | GRADE C | 0
|  |  | Logger did not record any useable data. |  |  |  |  | <--Comments Line
2001-10-09 | 13:46 | 5.9 |  |  |  |  | 305782 | Initials: | NB/EH | GRADE C
<--Comments Line
[8 empty] | Initials: |  | GRADE A
<--Comments Line
[8 empty] | Initials: |  | GRADE A
<--Comments Line
[8 empty] | Initials: |  | GRADE A
<--Comments Line
[8 empty] | Initials: |  | GRADE A
<--Comments Line
| Date Downloaded: | 2001-11-27 | Time: |  |  | Time: |  |  | Time Shift Grade: | Grade A
|  |  | (Computer) |  |  | (Unit)
[5 empty] | Post- Deployment Temperature Check |  |  |  | Initials:
Thermometer ID: |  | 51887 | Date: | 2001-11-30 |  | Thermometer ID: |  | 51887 | Date: | 2001-11-30
Low Temp | TEMP | TEMP |  |  |  | High Temp | TEMP | TEMP
TIME | MASTER | UNIT | Difference | STATUS |  | TIME | MASTER | UNIT | Difference | STATUS
| - | - | - | - |  |  | - | - | - | -
14:35 | 5 |  | 5 | Fail |  | 14:50 | 19.8 |  | 19.8 | Fail
14:36 | 5 |  | 5 | Fail |  | 14:51 | 20.4 |  | 20.4 | Fail
14:37 | 5.1 |  | 5.1 | Fail |  | 14:52 | 20.5 |  | 20.5 | Fail
14:38 | 5.1 |  | 5.1 | Fail |  | 14:53 | 20.5 |  | 20.5 | Fail
14:39 | 5.1 |  | 5.1 | Fail |  | 14:54 | 20.5 |  | 20.5 | Fail
14:40 | 5.1 |  | 5.1 | Fail |  | 14:55 | 20.5 |  | 20.5 | Fail
COMMENTS:
Override Instructions
Duplicate Sheets
Add Pre/Post Deploy

## 2802
|  | Note: | All | Blue | cells are REQUIRED INFORMATION to grade data!
Project Name: |  | Upper/Little Deschutes TMDL Monitoring
Site Name: |  | Little Deschutes near Wilderness Boundary
Group/Organization: |  |  | ODEQ
LASAR#: |  |  | 26661 |  |  | Case Number:
Site Latitude: |  |  | 43.2922 |  |  | Site Description:
Site Longitude: |  |  | 121.907 |  |  | Attached to log with green wire (hidden by moss). Park
Elevation: |  |  | 5015 |  |  | at campfire area, follow path towards river, wlak u/s and
Temperature Logger ID: |  |  | 2802 |  |  | cut across to u/s part of big bend. Pile of logs on right
Date of Battery Installation: | [5 empty] | bank d/s of a log crossing river. Vemo tied to submerged
Data File Name: | [5 empty] | log
[5 empty] | Pre- Deployment Temperature Check |  |  |  | Initials: | DAG
Thermometer ID: |  | 50515 | Date: | 2001-03-27 |  | Thermometer ID: |  | 50515 | Date: | 2001-03-27
Low Temp | TEMP | TEMP |  |  |  | High Temp | TEMP | TEMP
TIME | MASTER | UNIT | Difference | STATUS |  | TIME | MASTER | UNIT | Difference | STATUS
| - | - | - | - |  |  | - | - | - | -
15:30 | 6.89 | 6.96 | -0.07 | GRADE A |  | 15:51 | 24.33 | 24.55 | -0.22 | GRADE A
15:31 | 6.9 | 6.96 | -0.06 | GRADE A |  | 15:52 | 24.33 | 24.55 | -0.22 | GRADE A
15:32 | 6.92 | 6.96 | -0.04 | GRADE A |  | 15:53 | 24.33 | 24.55 | -0.22 | GRADE A
15:33 | 6.93 | 6.96 | -0.03 | GRADE A |  | 15:54 | 24.33 | 24.55 | -0.22 | GRADE A
15:34 | 6.94 | 6.96 | -0.02 | GRADE A |  | 15:55 | 24.33 | 24.55 | -0.22 | GRADE A
15:35 | 6.95 | 6.96 | -0.01 | GRADE A |  | 15:56 | 24.33 | 24.55 | -0.22 | GRADE A
AUDIT VALUES
AUDIT VALUES |  | Water Temperature |  | Air Temperature |  |  | Audit Thermometer ID
Date | Time | Audit | Logger | Audit |  | Logger |  | Comments |  | STATUS
2001-07-10 | 16:55 | 11.6 | [5 empty] | Initials: | BEL | GRADE C | 0
<--Comments Line
2001-10-09 | 13:46 | 5.9 | [5 empty] | Initials: | NB/EH | GRADE C
<--Comments Line
[8 empty] | Initials: |  | GRADE A
<--Comments Line
[8 empty] | Initials: |  | GRADE A
<--Comments Line
[8 empty] | Initials: |  | GRADE A
<--Comments Line
[8 empty] | Initials: |  | GRADE A
<--Comments Line
| Date Downloaded: | 2001-11-29 | Time: | 11:58 |  | Time: | 12:04 |  | Time Shift Grade: | Grade A
|  |  | (Computer) |  |  | (Unit)
[5 empty] | Post- Deployment Temperature Check |  |  |  | Initials:
Thermometer ID: |  | 51887 | Date: | 2001-11-30 |  | Thermometer ID: |  | 51887 | Date: | 2001-11-30
Low Temp | TEMP | TEMP |  |  |  | High Temp | TEMP | TEMP
TIME | MASTER | UNIT | Difference | STATUS |  | TIME | MASTER | UNIT | Difference | STATUS
| - | - | - | - |  |  | - | - | - | -
14:35 | 5 | 5 | 0 | GRADE A |  | 14:50 | 19.8 | 20.5 | -0.7 | GRADE B
14:36 | 5 | 5 | 0 | GRADE A |  | 14:51 | 20.4 | 20.5 | -0.1 | GRADE A
14:37 | 5.1 | 5 | 0.1 | GRADE A |  | 14:52 | 20.5 | 20.6 | -0.1 | GRADE A
14:38 | 5.1 | 5 | 0.1 | GRADE A |  | 14:53 | 20.5 | 20.6 | -0.1 | GRADE A
14:39 | 5.1 | 5.2 | -0.1 | GRADE A |  | 14:54 | 20.5 | 20.6 | -0.1 | GRADE A
14:40 | 5.1 | 5.2 | -0.1 | GRADE A |  | 14:55 | 20.5 | 20.6 | -0.1 | GRADE A
COMMENTS:
Override Instructions
Continue past Cow Camp site for about 2.8 miles to get to campfire circle (4.6 miles on Rd 300 after it splits from Rd 5830)
Duplicate Sheets
Add Pre/Post Deploy

## 2801
|  | Note: | All | Blue | cells are REQUIRED INFORMATION to grade data!
Project Name: |  | Upper/Little Deschutes TMDL Monitoring
Site Name: |  | Crown Pacific intake from Gilchrist Mill Pond
Group/Organization: |  |  | ODEQ
LASAR#: |  |  | 26676 |  |  | Case Number:
Site Latitude: |  |  | 43.4766 |  |  | Site Description:
Site Longitude: |  |  | 121.6934 |  |  | Vemco hung from end of water intake dock (just d/s of
Elevation: |  |  | 4440 |  |  | outfall #1). Located at about mid depth.
Temperature Logger ID: |  |  | 2801 |  |  | >1*C temperature difference between top and bottom
Date of Battery Installation: | [5 empty] | of water column
Data File Name:
[5 empty] | Pre- Deployment Temperature Check |  |  |  | Initials: | DAG
Thermometer ID: |  | 50515 | Date: | 2001-03-27 |  | Thermometer ID: |  | 50515 | Date: | 2001-03-27
Low Temp | TEMP | TEMP |  |  |  | High Temp | TEMP | TEMP
TIME | MASTER | UNIT | Difference | STATUS |  | TIME | MASTER | UNIT | Difference | STATUS
| - | - | - | - |  |  | - | - | - | -
15:30 | 6.89 | 6.96 | -0.07 | GRADE A |  | 15:51 | 24.33 | 24.38 | -0.05 | GRADE A
15:31 | 6.9 | 6.96 | -0.06 | GRADE A |  | 15:52 | 24.33 | 24.38 | -0.05 | GRADE A
15:32 | 6.92 | 6.96 | -0.04 | GRADE A |  | 15:53 | 24.33 | 24.38 | -0.05 | GRADE A
15:33 | 6.93 | 6.96 | -0.03 | GRADE A |  | 15:54 | 24.33 | 24.38 | -0.05 | GRADE A
15:34 | 6.94 | 6.96 | -0.02 | GRADE A |  | 15:55 | 24.33 | 24.38 | -0.05 | GRADE A
15:35 | 6.95 | 6.96 | -0.01 | GRADE A |  | 15:56 | 24.33 | 24.38 | -0.05 | GRADE A
AUDIT VALUES
AUDIT VALUES |  | Water Temperature |  | Air Temperature |  |  | Audit Thermometer ID
Date | Time | Audit | Logger | Audit |  | Logger |  | Comments |  | STATUS
2001-07-12 | 10:07 | 22.8 | [5 empty] | Initials: | BEL/WW | GRADE C | 0
<--Comments Line
2001-08-22 | 9:30 | 21.9 |  |  | probe was at water surface, moved down ~6" |  |  | Initials: | BEL | GRADE C
<--Comments Line
2001-11-02 | 10:11 | 9.4 |  |  | fluctuating a little |  |  | Initials: | BEL | GRADE C
<--Comments Line
[8 empty] | Initials: |  | GRADE A
<--Comments Line
[8 empty] | Initials: |  | GRADE A
<--Comments Line
[8 empty] | Initials: |  | GRADE A
<--Comments Line
| Date Downloaded: | 2001-11-29 | Time: | 11:35 |  | Time: | 11:47 |  | Time Shift Grade: | Grade A
|  |  | (Computer) |  |  | (Unit)
[5 empty] | Post- Deployment Temperature Check |  |  |  | Initials:
Thermometer ID: |  | 51887 | Date: | 2001-11-30 |  | Thermometer ID: |  | 51887 | Date: | 2001-11-30
Low Temp | TEMP | TEMP |  |  |  | High Temp | TEMP | TEMP
TIME | MASTER | UNIT | Difference | STATUS |  | TIME | MASTER | UNIT | Difference | STATUS
| - | - | - | - |  |  | - | - | - | -
14:35 | 5 | 5 | 0 | GRADE A |  | 14:50 | 19.8 | 20.5 | -0.7 | GRADE B
14:36 | 5 | 5 | 0 | GRADE A |  | 14:51 | 20.4 | 20.5 | -0.1 | GRADE A
14:37 | 5.1 | 5 | 0.1 | GRADE A |  | 14:52 | 20.5 | 20.5 | 0 | GRADE A
14:38 | 5.1 | 5 | 0.1 | GRADE A |  | 14:53 | 20.5 | 20.5 | 0 | GRADE A
14:39 | 5.1 | 5.2 | -0.1 | GRADE A |  | 14:54 | 20.5 | 20.5 | 0 | GRADE A
14:40 | 5.1 | 5.2 | -0.1 | GRADE A |  | 14:55 | 20.5 | 20.6 | -0.1 | GRADE A
COMMENTS:
Override Instructions
Duplicate Sheets
Add Pre/Post Deploy

## 2800
|  | Note: | All | Blue | cells are REQUIRED INFORMATION to grade data!
Project Name: |  | Upper/Little Deschutes TMDL Monitoring
Site Name: |  | Crown Pacific d/s discharge into Gilchrist Mill Pond
Group/Organization: |  |  | ODEQ
LASAR#: |  |  | 26677 |  |  | Case Number:
Site Latitude: |  |  | 43.4768 |  |  | Site Description:
Site Longitude: |  |  | 121.6925 |  |  | Vemco attached to rock right below culvert pipe
Elevation: |  |  | 4440
Temperature Logger ID: |  |  | 2800
Date of Battery Installation:
Data File Name:
[5 empty] | Pre- Deployment Temperature Check |  |  |  | Initials: | DAG
Thermometer ID: |  | 50515 | Date: | 2001-03-27 |  | Thermometer ID: |  | 50515 | Date: | 2001-03-27
Low Temp | TEMP | TEMP |  |  |  | High Temp | TEMP | TEMP
TIME | MASTER | UNIT | Difference | STATUS |  | TIME | MASTER | UNIT | Difference | STATUS
| - | - | - | - |  |  | - | - | - | -
15:30 | 6.89 | 6.96 | -0.07 | GRADE A |  | 15:51 | 24.33 | 24.38 | -0.05 | GRADE A
15:31 | 6.9 | 6.96 | -0.06 | GRADE A |  | 15:52 | 24.33 | 24.38 | -0.05 | GRADE A
15:32 | 6.92 | 6.96 | -0.04 | GRADE A |  | 15:53 | 24.33 | 24.38 | -0.05 | GRADE A
15:33 | 6.93 | 6.96 | -0.03 | GRADE A |  | 15:54 | 24.33 | 24.38 | -0.05 | GRADE A
15:34 | 6.94 | 6.96 | -0.02 | GRADE A |  | 15:55 | 24.33 | 24.38 | -0.05 | GRADE A
15:35 | 6.95 | 6.96 | -0.01 | GRADE A |  | 15:56 | 24.33 | 24.38 | -0.05 | GRADE A
AUDIT VALUES
AUDIT VALUES |  | Water Temperature |  | Air Temperature |  |  | Audit Thermometer ID
Date | Time | Audit | Logger | Audit |  | Logger |  | Comments |  | STATUS
2001-07-12 | 9:37 | 54.2 | [5 empty] | Initials: | BEL/WW | GRADE C | 0
|  |  | Logger did not log record any useable data. |  |  |  |  | <--Comments Line
2001-08-22 | 9:30 | 42 | [5 empty] | Initials: | BEL | GRADE C
<--Comments Line
2001-11-02 |  |  |  | no audit done - C.P. folks moved the probe at some point when the |  |  |  | Initials: | BEL | GRADE A
|  |  |  | wire broke - placed it right at hot/cold interface so NIST was jumping |  |  |  | <--Comments Line
|  |  |  | all over the place |  |  |  | Initials: |  | GRADE A
<--Comments Line
[8 empty] | Initials: |  | GRADE A
<--Comments Line
[8 empty] | Initials: |  | GRADE A
<--Comments Line
| Date Downloaded: |  | Time: |  |  | Time: |  |  | Time Shift Grade: | Grade A
|  |  | (Computer) |  |  | (Unit)
[5 empty] | Post- Deployment Temperature Check |  |  |  | Initials:
Thermometer ID: |  | 51887 | Date: | 2001-11-30 |  | Thermometer ID: |  | 51887 | Date: | 2001-11-30
Low Temp | TEMP | TEMP |  |  |  | High Temp | TEMP | TEMP
TIME | MASTER | UNIT | Difference | STATUS |  | TIME | MASTER | UNIT | Difference | STATUS
| - | - | - | - |  |  | - | - | - | -
14:35 | 5 | 4.9 | 0.1 | GRADE A |  | 14:50 | 19.8 | 20.5 | -0.7 | GRADE B
14:36 | 5 | 5 | 0 | GRADE A |  | 14:51 | 20.4 | 20.5 | -0.1 | GRADE A
14:37 | 5.1 | 5 | 0.1 | GRADE A |  | 14:52 | 20.5 | 20.5 | 0 | GRADE A
14:38 | 5.1 | 5 | 0.1 | GRADE A |  | 14:53 | 20.5 | 20.5 | 0 | GRADE A
14:39 | 5.1 | 5 | 0.1 | GRADE A |  | 14:54 | 20.5 | 20.5 | 0 | GRADE A
14:40 | 5.1 | 5 | 0.1 | GRADE A |  | 14:55 | 20.5 | 20.5 | 0 | GRADE A
COMMENTS:
Override Instructions
Duplicate Sheets
Add Pre/Post Deploy

## 2799
|  | Note: | All | Blue | cells are REQUIRED INFORMATION to grade data!
Project Name: |  | Upper/Little Deschutes TMDL Monitoring
Site Name: |  | Crown Pacific u/s discharge into Gilchrist Mill Pond
Group/Organization: |  |  | ODEQ
LASAR#: |  |  | 26678 |  |  | Case Number:
Site Latitude: |  |  | 43.4763 |  |  | Site Description:
Site Longitude: |  |  | 121.6936 |  |  | Vemco attached to rock right where the most u/s
Elevation: |  |  | 4440 |  |  | discharge enters Gilchrist Mill Pond (u/s of intake dock)
Temperature Logger ID: |  |  | 2799
Date of Battery Installation:
Data File Name:
[5 empty] | Pre- Deployment Temperature Check |  |  |  | Initials: | DAG
Thermometer ID: |  | 50515 | Date: | 2001-03-27 |  | Thermometer ID: |  | 50515 | Date: | 2001-03-27
Low Temp | TEMP | TEMP |  |  |  | High Temp | TEMP | TEMP
TIME | MASTER | UNIT | Difference | STATUS |  | TIME | MASTER | UNIT | Difference | STATUS
| - | - | - | - |  |  | - | - | - | -
15:30 | 6.89 | 6.81 | 0.08 | GRADE A |  | 15:51 | 24.33 | 24.38 | -0.05 | GRADE A
15:31 | 6.9 | 6.81 | 0.09 | GRADE A |  | 15:52 | 24.33 | 24.38 | -0.05 | GRADE A
15:32 | 6.92 | 6.96 | -0.04 | GRADE A |  | 15:53 | 24.33 | 24.38 | -0.05 | GRADE A
15:33 | 6.93 | 6.96 | -0.03 | GRADE A |  | 15:54 | 24.33 | 24.38 | -0.05 | GRADE A
15:34 | 6.94 | 6.96 | -0.02 | GRADE A |  | 15:55 | 24.33 | 24.38 | -0.05 | GRADE A
15:35 | 6.95 | 6.96 | -0.01 | GRADE A |  | 15:56 | 24.33 | 24.38 | -0.05 | GRADE A
AUDIT VALUES
AUDIT VALUES |  | Water Temperature |  | Air Temperature |  |  | Audit Thermometer ID
Date | Time | Audit | Logger | Audit |  | Logger |  | Comments |  | STATUS
2001-07-12 | 9:12 | 35.8 | [5 empty] | Initials: | BEL/WW | GRADE C | 0
<--Comments Line
2001-08-22 | 9:30 | 33.7 | [5 empty] | Initials: | BEL | GRADE C
<--Comments Line
|  |  |  | unit pulled by Crown Pacific folks when they got rid of the discharge |  |  |  | Initials: |  | GRADE A
<--Comments Line
[8 empty] | Initials: |  | GRADE A
<--Comments Line
[8 empty] | Initials: |  | GRADE A
<--Comments Line
[8 empty] | Initials: |  | GRADE A
<--Comments Line
| Date Downloaded: | 2001-11-29 | Time: | 11:04 |  | Time: | 9:49 |  | Time Shift Grade: | Grade B
|  |  | (Computer) |  |  | (Unit)
[5 empty] | Post- Deployment Temperature Check |  |  |  | Initials:
Thermometer ID: |  | 51887 | Date: | 2001-11-30 |  | Thermometer ID: |  | 51887 | Date: | 2001-11-30
Low Temp | TEMP | TEMP |  |  |  | High Temp | TEMP | TEMP
TIME | MASTER | UNIT | Difference | STATUS |  | TIME | MASTER | UNIT | Difference | STATUS
| - | - | - | - |  |  | - | - | - | -
14:35 | 5 | 4.9 | 0.1 | GRADE A |  | 14:50 | 19.8 | 20.3 | -0.5 | GRADE A
14:36 | 5 | 4.9 | 0.1 | GRADE A |  | 14:51 | 20.4 | 20.5 | -0.1 | GRADE A
14:37 | 5.1 | 5 | 0.1 | GRADE A |  | 14:52 | 20.5 | 20.5 | 0 | GRADE A
14:38 | 5.1 | 5 | 0.1 | GRADE A |  | 14:53 | 20.5 | 20.5 | 0 | GRADE A
14:39 | 5.1 | 5 | 0.1 | GRADE A |  | 14:54 | 20.5 | 20.5 | 0 | GRADE A
14:40 | 5.1 | 5 | 0.1 | GRADE A |  | 14:55 | 20.5 | 20.5 | 0 | GRADE A
COMMENTS:
Override Instructions
Duplicate Sheets
Add Pre/Post Deploy

## 2798
|  | Note: | All | Blue | cells are REQUIRED INFORMATION to grade data!
Project Name: |  | Upper/Little Deschutes TMDL Monitoring
Site Name: |  | Long Prairie Slough ~ 100 yds u/s Little Deschutes
Group/Organization: |  |  | ODEQ
LASAR#: |  |  | 10922 |  |  | Case Number:
Site Latitude: |  |  | 43.68 |  |  | Site Description:
Site Longitude: |  |  | 121.511 |  |  | Vemco attached to nail under willows. Park at road
Elevation: |  |  | 4210 |  |  | crossing and head d/s on right bank. Look for green wire
Temperature Logger ID: |  |  | 2798 |  |  | in pine branch overhead - opposite spot you go through
Date of Battery Installation: | [5 empty] | willows to get to vemco site
Data File Name:
[5 empty] | Pre- Deployment Temperature Check |  |  |  | Initials: | DAG
Thermometer ID: |  | 50515 | Date: | 2001-03-27 |  | Thermometer ID: |  | 50515 | Date: | 2001-03-27
Low Temp | TEMP | TEMP |  |  |  | High Temp | TEMP | TEMP
TIME | MASTER | UNIT | Difference | STATUS |  | TIME | MASTER | UNIT | Difference | STATUS
| - | - | - | - |  |  | - | - | - | -
15:30 | 6.89 | 6.81 | 0.08 | GRADE A |  | 15:51 | 24.33 | 24.38 | -0.05 | GRADE A
15:31 | 6.9 | 6.81 | 0.09 | GRADE A |  | 15:52 | 24.33 | 24.38 | -0.05 | GRADE A
15:32 | 6.92 | 6.96 | -0.04 | GRADE A |  | 15:53 | 24.33 | 24.38 | -0.05 | GRADE A
15:33 | 6.93 | 6.96 | -0.03 | GRADE A |  | 15:54 | 24.33 | 24.38 | -0.05 | GRADE A
15:34 | 6.94 | 6.96 | -0.02 | GRADE A |  | 15:55 | 24.33 | 24.38 | -0.05 | GRADE A
15:35 | 6.95 | 6.96 | -0.01 | GRADE A |  | 15:56 | 24.33 | 24.38 | -0.05 | GRADE A
AUDIT VALUES
AUDIT VALUES |  | Water Temperature |  | Air Temperature |  |  | Audit Thermometer ID
Date | Time | Audit | Logger | Audit |  | Logger |  | Comments |  | STATUS
2001-04-27 | 11:37 | 9.4 | [5 empty] | Initials: | BEL/MM | GRADE C | 0
|  |  | Unit quit logging after 1st day. |  |  |  |  | <--Comments Line
2001-11-02 | 12:21 | 6.7 | [5 empty] | Initials: | BEL | GRADE C
<--Comments Line
[8 empty] | Initials: |  | GRADE A
<--Comments Line
[8 empty] | Initials: |  | GRADE A
<--Comments Line
[8 empty] | Initials: |  | GRADE A
<--Comments Line
[8 empty] | Initials: |  | GRADE A
<--Comments Line
| Date Downloaded: |  | Time: |  |  | Time: |  |  | Time Shift Grade: | Grade A
|  |  | (Computer) |  |  | (Unit)
[5 empty] | Post- Deployment Temperature Check |  |  |  | Initials:
Thermometer ID: |  | 51887 | Date: | 2001-11-30 |  | Thermometer ID: |  | 51887 | Date: | 2001-11-30
Low Temp | TEMP | TEMP |  |  |  | High Temp | TEMP | TEMP
TIME | MASTER | UNIT | Difference | STATUS |  | TIME | MASTER | UNIT | Difference | STATUS
| - | - | - | - |  |  | - | - | - | -
14:35 | 5 | 4.9 | 0.1 | GRADE A |  | 14:50 | 19.8 | 20.5 | -0.7 | GRADE B
14:36 | 5 | 4.9 | 0.1 | GRADE A |  | 14:51 | 20.4 | 20.5 | -0.1 | GRADE A
14:37 | 5.1 | 4.9 | 0.2 | GRADE A |  | 14:52 | 20.5 | 20.5 | 0 | GRADE A
14:38 | 5.1 | 5 | 0.1 | GRADE A |  | 14:53 | 20.5 | 20.5 | 0 | GRADE A
14:39 | 5.1 | 5 | 0.1 | GRADE A |  | 14:54 | 20.5 | 20.5 | 0 | GRADE A
14:40 | 5.1 | 5 | 0.1 | GRADE A |  | 14:55 | 20.5 | 20.5 | 0 | GRADE A
COMMENTS:
Override Instructions
Two photos: one pointing at vemco location, one pointing at access to river through willows
Duplicate Sheets
Add Pre/Post Deploy

## 2797
|  | Note: | All | Blue | cells are REQUIRED INFORMATION to grade data!
Project Name: |  | Upper/Little Deschutes TMDL Monitoring
Site Name: |  | Cresent Creek @ USGS Gauge Station (just u/s of station approx 10 yds)
Group/Organization: |  |  | ODEQ
LASAR#: |  |  | 25829 |  |  | Case Number:
Site Latitude: |  |  | 43.5031 |  |  | Site Description:
Site Longitude: |  |  | 121.973 |  |  | u/s of gauge station approx 25 yds on RT bank looking
Elevation: |  |  | 4695 |  |  | ds. Under rocks on rebar
Temperature Logger ID: |  |  | 2797
Date of Battery Installation: | [5 empty] | SITE Documentation INFO\2797A.ppt
Data File Name:
[5 empty] | Pre- Deployment Temperature Check |  |  |  | Initials: | DAG
Thermometer ID: |  | 50515 | Date: | 2001-03-27 |  | Thermometer ID: |  | 50515 | Date: | 2001-03-27
Low Temp | TEMP | TEMP |  |  |  | High Temp | TEMP | TEMP
TIME | MASTER | UNIT | Difference | STATUS |  | TIME | MASTER | UNIT | Difference | STATUS
| - | - | - | - |  |  | - | - | - | -
15:30 | 6.89 | 6.96 | -0.07 | GRADE A |  | 15:51 | 24.33 | 24.38 | -0.05 | GRADE A
15:31 | 6.9 | 6.96 | -0.06 | GRADE A |  | 15:52 | 24.33 | 24.38 | -0.05 | GRADE A
15:32 | 6.92 | 6.96 | -0.04 | GRADE A |  | 15:53 | 24.33 | 24.38 | -0.05 | GRADE A
15:33 | 6.93 | 6.96 | -0.03 | GRADE A |  | 15:54 | 24.33 | 24.38 | -0.05 | GRADE A
15:34 | 6.94 | 6.96 | -0.02 | GRADE A |  | 15:55 | 24.33 | 24.38 | -0.05 | GRADE A
15:35 | 6.95 | 6.96 | -0.01 | GRADE A |  | 15:56 | 24.33 | 24.38 | -0.05 | GRADE A
AUDIT VALUES
AUDIT VALUES |  | Water Temperature |  | Air Temperature |  |  | Audit Thermometer ID
Date | Time | Audit | Logger | Audit |  | Logger |  | Comments |  | STATUS
2001-04-17 | 12:55 | 5.5 | [5 empty] | Initials: | DG/BL | GRADE C | 0
<--Comments Line
2001-05-24 | 9:42 | 12.7 | [5 empty] | Initials: | BEL | GRADE C
<--Comments Line
2001-07-10 | 12:48 | 19.1 | [5 empty] | Initials: | BEL | GRADE C
<--Comments Line
2001-07-24 | 14:45 | 18.5 |  |  |  | Eutechnics UAA |  | Initials: | NB/DG | GRADE C
<--Comments Line
2001-10-09 | 15:58 | 14.8 |  |  |  |  | 305122 | Initials: | NB | GRADE C
<--Comments Line
[8 empty] | Initials: |  | GRADE A
<--Comments Line
| Date Downloaded: | 2001-11-27 | Time: | 13:23 |  | Time: | 13:34 |  | Time Shift Grade: | Grade A
|  |  | (Computer) |  |  | (Unit)
[5 empty] | Post- Deployment Temperature Check |  |  |  | Initials:
Thermometer ID: |  | 51887 | Date: | 2001-11-30 |  | Thermometer ID: |  | 51887 | Date: | 2001-11-30
Low Temp | TEMP | TEMP |  |  |  | High Temp | TEMP | TEMP
TIME | MASTER | UNIT | Difference | STATUS |  | TIME | MASTER | UNIT | Difference | STATUS
| - | - | - | - |  |  | - | - | - | -
14:35 | 5 | 5 | 0 | GRADE A |  | 14:50 | 19.8 | 20.5 | -0.7 | GRADE B
14:36 | 5 | 5 | 0 | GRADE A |  | 14:51 | 20.4 | 20.5 | -0.1 | GRADE A
14:37 | 5.1 | 5 | 0.1 | GRADE A |  | 14:52 | 20.5 | 20.5 | 0 | GRADE A
14:38 | 5.1 | 5 | 0.1 | GRADE A |  | 14:53 | 20.5 | 20.5 | 0 | GRADE A
14:39 | 5.1 | 5 | 0.1 | GRADE A |  | 14:54 | 20.5 | 20.5 | 0 | GRADE A
14:40 | 5.1 | 5 | 0.1 | GRADE A |  | 14:55 | 20.5 | 20.5 | 0 | GRADE A
COMMENTS:
Override Instructions
Duplicate Sheets
Add Pre/Post Deploy

## 2796
|  | Note: | All | Blue | cells are REQUIRED INFORMATION to grade data!
Project Name: |  | Upper/Little Deschutes TMDL Monitoring
Site Name: |  | Cresent Creek @ USGS Gauge Station (just d/s of station approx 50 yds)
Group/Organization: |  |  | ODEQ
LASAR#: |  |  | 25829 |  |  | Case Number:
Site Latitude: |  |  | 43.5031 |  |  | Site Description:
Site Longitude: |  |  | 121.973 |  |  | 50 yds d/s of gauge station/bridge; LB looking d/s off
Elevation: |  |  | 4695 |  |  | fallen tree
Temperature Logger ID: |  |  | 2796
Date of Battery Installation: | [5 empty] | SITE Documentation INFO\2796A.ppt
Data File Name:
[5 empty] | Pre- Deployment Temperature Check |  |  |  | Initials: | DAG
Thermometer ID: |  | 50515 | Date: | 2001-03-27 |  | Thermometer ID: |  | 50515 | Date: | 2001-03-27
Low Temp | TEMP | TEMP |  |  |  | High Temp | TEMP | TEMP
TIME | MASTER | UNIT | Difference | STATUS |  | TIME | MASTER | UNIT | Difference | STATUS
| - | - | - | - |  |  | - | - | - | -
15:30 | 6.89 | 6.81 | 0.08 | GRADE A |  | 15:51 | 24.33 | 24.38 | -0.05 | GRADE A
15:31 | 6.9 | 6.96 | -0.06 | GRADE A |  | 15:52 | 24.33 | 24.38 | -0.05 | GRADE A
15:32 | 6.92 | 6.96 | -0.04 | GRADE A |  | 15:53 | 24.33 | 24.38 | -0.05 | GRADE A
15:33 | 6.93 | 6.96 | -0.03 | GRADE A |  | 15:54 | 24.33 | 24.38 | -0.05 | GRADE A
15:34 | 6.94 | 6.96 | -0.02 | GRADE A |  | 15:55 | 24.33 | 24.38 | -0.05 | GRADE A
15:35 | 6.95 | 6.96 | -0.01 | GRADE A |  | 15:56 | 24.33 | 24.38 | -0.05 | GRADE A
AUDIT VALUES
AUDIT VALUES |  | Water Temperature |  | Air Temperature |  |  | Audit Thermometer ID
Date | Time | Audit | Logger | Audit |  | Logger |  | Comments |  | STATUS
2001-04-17 | 12:50 | 5.5 | [5 empty] | Initials: | DG/BL | GRADE C | 0
<--Comments Line
2001-05-24 | 9:45 | 12.6 | [5 empty] | Initials: | BEL | GRADE C
<--Comments Line
2001-07-10 | 12:53 | 19 | [5 empty] | Initials: | BEL | GRADE C
<--Comments Line
2001-07-24 | 14:45 | 18.5 |  |  |  | Eutechnics UAA |  | Initials: | NB/DG | GRADE C
<--Comments Line
[5 empty] | vemco out of water |  |  | Initials: | NB | GRADE A
<--Comments Line
[8 empty] | Initials: |  | GRADE A
<--Comments Line
| Date Downloaded: | 2001-11-27 | Time: | 13:02 |  | Time: | 13:14 |  | Time Shift Grade: | Grade A
|  |  | (Computer) |  |  | (Unit)
[5 empty] | Post- Deployment Temperature Check |  |  |  | Initials:
Thermometer ID: |  | 51887 | Date: | 2001-11-30 |  | Thermometer ID: |  | 51887 | Date: | 2001-11-30
Low Temp | TEMP | TEMP |  |  |  | High Temp | TEMP | TEMP
TIME | MASTER | UNIT | Difference | STATUS |  | TIME | MASTER | UNIT | Difference | STATUS
| - | - | - | - |  |  | - | - | - | -
14:35 | 5 | 5 | 0 | GRADE A |  | 14:50 | 19.8 | 20.5 | -0.7 | GRADE B
14:36 | 5 | 5 | 0 | GRADE A |  | 14:51 | 20.4 | 20.5 | -0.1 | GRADE A
14:37 | 5.1 | 5 | 0.1 | GRADE A |  | 14:52 | 20.5 | 20.5 | 0 | GRADE A
14:38 | 5.1 | 5 | 0.1 | GRADE A |  | 14:53 | 20.5 | 20.5 | 0 | GRADE A
14:39 | 5.1 | 5 | 0.1 | GRADE A |  | 14:54 | 20.5 | 20.5 | 0 | GRADE A
14:40 | 5.1 | 5 | 0.1 | GRADE A |  | 14:55 | 20.5 | 20.5 | 0 | GRADE A
COMMENTS:
Override Instructions
Duplicate Sheets
Add Pre/Post Deploy

## 2795
|  | Note: | All | Blue | cells are REQUIRED INFORMATION to grade data!
Project Name: |  | Upper/Little Deschutes TMDL Monitoring
Site Name: |  | Little Deschutes River u/s of Burgess Road
Group/Organization: |  |  | ODEQ
LASAR#: |  |  | 10697 |  |  | Case Number:
Site Latitude: |  |  | 43.7032 |  |  | Site Description:
Site Longitude: |  |  | 121.4996 |  |  | Approximately 75 yds u/s from angler parking off Burgess
Elevation: |  |  | 4235 |  |  | Road. (from parking lot; logger is off to rt on LB looking
Temperature Logger ID: |  |  | 2795 |  |  | d/s; about 75 yds u/s , from Burgess Road Bridge)
Date of Battery Installation: | [5 empty] | SITE Documentation INFO\2795A.ppt
Data File Name: | [5 empty] | see notes below
[5 empty] | Pre- Deployment Temperature Check |  |  |  | Initials: | DAG
Thermometer ID: |  | 50515 | Date: | 2001-03-27 |  | Thermometer ID: |  | 50515 | Date: | 2001-03-27
Low Temp | TEMP | TEMP |  |  |  | High Temp | TEMP | TEMP
TIME | MASTER | UNIT | Difference | STATUS |  | TIME | MASTER | UNIT | Difference | STATUS
| - | - | - | - |  |  | - | - | - | -
15:30 | 6.89 | 6.96 | -0.07 | GRADE A |  | 15:51 | 24.33 | 24.38 | -0.05 | GRADE A
15:31 | 6.9 | 6.96 | -0.06 | GRADE A |  | 15:52 | 24.33 | 24.55 | -0.22 | GRADE A
15:32 | 6.92 | 6.96 | -0.04 | GRADE A |  | 15:53 | 24.33 | 24.55 | -0.22 | GRADE A
15:33 | 6.93 | 7.11 | -0.18 | GRADE A |  | 15:54 | 24.33 | 24.55 | -0.22 | GRADE A
15:34 | 6.94 | 7.11 | -0.17 | GRADE A |  | 15:55 | 24.33 | 24.55 | -0.22 | GRADE A
15:35 | 6.95 | 7.11 | -0.16 | GRADE A |  | 15:56 | 24.33 | 24.55 | -0.22 | GRADE A
AUDIT VALUES
AUDIT VALUES |  | Water Temperature |  | Air Temperature |  |  | Audit Thermometer ID
Date | Time | Audit | Logger | Audit |  | Logger |  | Comments |  | STATUS
2001-04-17 | 10:38 | 8.4 | [5 empty] | Initials: | DG/BL | GRADE C | 0
<--Comments Line
2001-07-10 | 9:45 | 21.3 | [5 empty] | Initials: | BEL | GRADE C
<--Comments Line
2001-07-24 | 11:30 | 19.6 |  |  | didn't find vemco |  |  | Initials: | BK/DB | GRADE C
<--Comments Line
2001-11-02 | 12:38 | 8.5 | [5 empty] | Initials: | BEL | GRADE C
<--Comments Line
[8 empty] | Initials: |  | GRADE A
<--Comments Line
[8 empty] | Initials: |  | GRADE A
<--Comments Line
| Date Downloaded: | 2001-11-27 | Time: | 12:42 |  | Time: | 12:54 |  | Time Shift Grade: | Grade A
|  |  | (Computer) |  |  | (Unit)
[5 empty] | Post- Deployment Temperature Check |  |  |  | Initials:
Thermometer ID: |  | 51887 | Date: | 2001-11-30 |  | Thermometer ID: |  | 51887 | Date: | 2001-11-30
Low Temp | TEMP | TEMP |  |  |  | High Temp | TEMP | TEMP
TIME | MASTER | UNIT | Difference | STATUS |  | TIME | MASTER | UNIT | Difference | STATUS
| - | - | - | - |  |  | - | - | - | -
14:35 | 5 | 5 | 0 | GRADE A |  | 14:50 | 19.8 | 20.5 | -0.7 | GRADE B
14:36 | 5 | 5 | 0 | GRADE A |  | 14:51 | 20.4 | 20.6 | -0.2 | GRADE A
14:37 | 5.1 | 5.2 | -0.1 | GRADE A |  | 14:52 | 20.5 | 20.6 | -0.1 | GRADE A
14:38 | 5.1 | 5.2 | -0.1 | GRADE A |  | 14:53 | 20.5 | 20.6 | -0.1 | GRADE A
14:39 | 5.1 | 5.2 | -0.1 | GRADE A |  | 14:54 | 20.5 | 20.6 | -0.1 | GRADE A
14:40 | 5.1 | 5.2 | -0.1 | GRADE A |  | 14:55 | 20.5 | 20.6 | -0.1 | GRADE A
COMMENTS:
Override Instructions
Go to river in clearing opposite wooden fence on other bank, vemco attached to dead willow stems on first big willow hanging over water (with green
wire) when looking d/s (green flagging tied to willow). Oposite little peninsula/inlet on opposite shore.
7/18 data too from intensive
Duplicate Sheets
Add Pre/Post Deploy

## 2794
|  | Note: | All | Blue | cells are REQUIRED INFORMATION to grade data!
Project Name: |  | Upper/Little Deschutes TMDL Monitoring
Site Name: |  | Little Deschutes River @ Crosswater Golf Course Bridge
Group/Organization: |  |  | ODEQ
LASAR#: |  |  | 25168 |  |  | Case Number:
Site Latitude: |  |  | 43.8511 |  |  | Site Description:
Site Longitude: |  |  | 121.4434 |  |  | Under Bridge (d/s stream side, LB looking d/s) on rebar
Elevation: |  |  | 4180
Temperature Logger ID: |  |  | 2794
Date of Battery Installation: | [5 empty] | SITE Documentation INFO\2794A.ppt
Data File Name:
[5 empty] | Pre- Deployment Temperature Check |  |  |  | Initials: | DAG
Thermometer ID: |  | 50515 | Date: | 2001-03-27 |  | Thermometer ID: |  | 50515 | Date: | 2001-03-27
Low Temp | TEMP | TEMP |  |  |  | High Temp | TEMP | TEMP
TIME | MASTER | UNIT | Difference | STATUS |  | TIME | MASTER | UNIT | Difference | STATUS
| - | - | - | - |  |  | - | - | - | -
15:30 | 6.89 | 6.96 | -0.07 | GRADE A |  | 15:51 | 24.33 | 24.38 | -0.05 | GRADE A
15:31 | 6.9 | 6.96 | -0.06 | GRADE A |  | 15:52 | 24.33 | 24.38 | -0.05 | GRADE A
15:32 | 6.92 | 6.96 | -0.04 | GRADE A |  | 15:53 | 24.33 | 24.38 | -0.05 | GRADE A
15:33 | 6.93 | 6.96 | -0.03 | GRADE A |  | 15:54 | 24.33 | 24.38 | -0.05 | GRADE A
15:34 | 6.94 | 6.96 | -0.02 | GRADE A |  | 15:55 | 24.33 | 24.38 | -0.05 | GRADE A
15:35 | 6.95 | 6.96 | -0.01 | GRADE A |  | 15:56 | 24.33 | 24.38 | -0.05 | GRADE A
AUDIT VALUES
AUDIT VALUES |  | Water Temperature |  | Air Temperature |  |  | Audit Thermometer ID
Date | Time | Audit | Logger | Audit |  | Logger |  | Comments |  | STATUS
2001-04-17 | 9:50 | 8.4 | [5 empty] | Initials: | DG/BL | GRADE C | 0
<--Comments Line
2001-05-14 | 11:25 | 15 | [5 empty] | Initials: | BEL | GRADE C
<--Comments Line
2001-07-05 | 12:12 | 22.1 | [5 empty] | Initials: | BEL | GRADE C
<--Comments Line
2001-07-18 | 9:25 | 16.9 | [5 empty] | Initials: | DG | GRADE C
<--Comments Line
2001-07-24 | 9:30 | 19.6 | [5 empty] | Initials: | BK/DB | #REF!
<--Comments Line
2001-11-07 | 9:40 | 2.5 | [5 empty] | Initials: | NB/LM | GRADE C
<--Comments Line
| Date Downloaded: | 2001-11-29 | Time: | 11:00 |  | Time: | 11:10 |  | Time Shift Grade: | Grade A
|  |  | (Computer) |  |  | (Unit)
[5 empty] | Post- Deployment Temperature Check |  |  |  | Initials:
Thermometer ID: |  | 51887 | Date: | 2001-11-30 |  | Thermometer ID: |  | 51887 | Date: | 2001-11-30
Low Temp | TEMP | TEMP |  |  |  | High Temp | TEMP | TEMP
TIME | MASTER | UNIT | Difference | STATUS |  | TIME | MASTER | UNIT | Difference | STATUS
| - | - | - | - |  |  | - | - | - | -
14:35 | 5 | 5 | 0 | GRADE A |  | 14:50 | 19.8 | 20.5 | -0.7 | GRADE B
14:36 | 5 | 5 | 0 | GRADE A |  | 14:51 | 20.4 | 20.5 | -0.1 | GRADE A
14:37 | 5.1 | 5 | 0.1 | GRADE A |  | 14:52 | 20.5 | 20.5 | 0 | GRADE A
14:38 | 5.1 | 5 | 0.1 | GRADE A |  | 14:53 | 20.5 | 20.5 | 0 | GRADE A
14:39 | 5.1 | 5 | 0.1 | GRADE A |  | 14:54 | 20.5 | 20.6 | -0.1 | GRADE A
14:40 | 5.1 | 5 | 0.1 | GRADE A |  | 14:55 | 20.5 | 20.5 | 0 | GRADE A
COMMENTS:
Override Instructions
7/5/01 - lots of algae on rebar and vemco
more audit data available for 7/17 and 7/19 - intensive
Duplicate Sheets
Add Pre/Post Deploy

## 2793
|  | Note: | All | Blue | cells are REQUIRED INFORMATION to grade data!
Project Name: |  | Upper/Little Deschutes TMDL Monitoring
Site Name: |  | Spring River approximately 500 yds u/s from Mouth
Group/Organization: |  |  | ODEQ
LASAR#: |  |  | 25831 |  |  | Case Number:
Site Latitude: |  |  | 43.872 |  |  | Site Description:
Site Longitude: |  |  | 121.4656 |  |  | 40 USFS road to USFS Road 41
Elevation: |  |  | 4240 |  |  | to USFS 200
Temperature Logger ID: |  |  | 2793 |  |  | Vemco attached to downed tree in stream
Date of Battery Installation: | [5 empty] | (u/s of sharp turn in stream about 150 yds)
Data File Name: | [5 empty] | SITE Documentation INFO\2793A.ppt
[5 empty] | Pre- Deployment Temperature Check |  |  |  | Initials: | DAG
Thermometer ID: |  | 50515 | Date: | 2001-03-27 |  | Thermometer ID: |  | 50515 | Date: | 2001-03-27
Low Temp | TEMP | TEMP |  |  |  | High Temp | TEMP | TEMP
TIME | MASTER | UNIT | Difference | STATUS |  | TIME | MASTER | UNIT | Difference | STATUS
| - | - | - | - |  |  | - | - | - | -
15:30 | 6.89 | 6.96 | -0.07 | GRADE A |  | 15:51 | 24.33 | 24.38 | -0.05 | GRADE A
15:31 | 6.9 | 6.96 | -0.06 | GRADE A |  | 15:52 | 24.33 | 24.38 | -0.05 | GRADE A
15:32 | 6.92 | 6.96 | -0.04 | GRADE A |  | 15:53 | 24.33 | 24.38 | -0.05 | GRADE A
15:33 | 6.93 | 6.96 | -0.03 | GRADE A |  | 15:54 | 24.33 | 24.38 | -0.05 | GRADE A
15:34 | 6.94 | 6.96 | -0.02 | GRADE A |  | 15:55 | 24.33 | 24.38 | -0.05 | GRADE A
15:35 | 6.95 | 6.96 | -0.01 | GRADE A |  | 15:56 | 24.33 | 24.38 | -0.05 | GRADE A
AUDIT VALUES
AUDIT VALUES |  | Water Temperature |  | Air Temperature |  |  | Audit Thermometer ID
Date | Time | Audit | Logger | Audit |  | Logger |  | Comments |  | STATUS
2001-04-16 | 15:45 | 6.2 | [5 empty] | Initials: | DG/BL | GRADE C | 0
<--Comments Line
2001-07-05 | 11:26 | 7.2 | [5 empty] | Initials: | BEL | GRADE C
<--Comments Line
2001-11-02 | 14:30 | 7.9 | [5 empty] | Initials: | BEL | GRADE C
<--Comments Line
[8 empty] | Initials: |  | GRADE A
<--Comments Line
[8 empty] | Initials: |  | GRADE A
<--Comments Line
[8 empty] | Initials: |  | GRADE A
<--Comments Line
| Date Downloaded: | 2001-11-27 | Time: | 13:28 |  | Time: | 13:36 |  | Time Shift Grade: | Grade A
|  |  | (Computer) |  |  | (Unit)
[5 empty] | Post- Deployment Temperature Check |  |  |  | Initials:
Thermometer ID: |  | 51887 | Date: | 2001-11-30 |  | Thermometer ID: |  | 51887 | Date: | 2001-11-30
Low Temp | TEMP | TEMP |  |  |  | High Temp | TEMP | TEMP
TIME | MASTER | UNIT | Difference | STATUS |  | TIME | MASTER | UNIT | Difference | STATUS
| - | - | - | - |  |  | - | - | - | -
14:35 | 5 | 5 | 0 | GRADE A |  | 14:50 | 19.8 | 20.5 | -0.7 | GRADE B
14:36 | 5 | 5 | 0 | GRADE A |  | 14:51 | 20.4 | 20.5 | -0.1 | GRADE A
14:37 | 5.1 | 5 | 0.1 | GRADE A |  | 14:52 | 20.5 | 20.5 | 0 | GRADE A
14:38 | 5.1 | 5.2 | -0.1 | GRADE A |  | 14:53 | 20.5 | 20.5 | 0 | GRADE A
14:39 | 5.1 | 5 | 0.1 | GRADE A |  | 14:54 | 20.5 | 20.5 | 0 | GRADE A
14:40 | 5.1 | 5.2 | -0.1 | GRADE A |  | 14:55 | 20.5 | 20.5 | 0 | GRADE A
COMMENTS:
Override Instructions
Couldn't find vemco on 7/5/01 - water too deep?
Duplicate Sheets
Add Pre/Post Deploy

## 2792
|  | Note: | All | Blue | cells are REQUIRED INFORMATION to grade data!
Project Name: |  | Upper/Little Deschutes TMDL Monitoring
Site Name: |  | Fall River u/s of Mouth ( approx. 0.5 mile)
Group/Organization: |  |  | ODEQ
LASAR#: |  |  | 10705 |  |  | Case Number:
Site Latitude: |  |  | 43.7903 |  |  | Site Description:
Site Longitude: |  |  | 121.5177 |  |  | First log jam u/s from road off USFS road 4360
Elevation: |  |  | 4170
Temperature Logger ID: |  |  | 2792
Date of Battery Installation: | [5 empty] | SITE Documentation INFO\2792A.ppt
Data File Name:
[5 empty] | Pre- Deployment Temperature Check |  |  |  | Initials: | DAG
Thermometer ID: |  | 50515 | Date: | 2001-03-27 |  | Thermometer ID: |  | 50515 | Date: | 2001-03-27
Low Temp | TEMP | TEMP |  |  |  | High Temp | TEMP | TEMP
TIME | MASTER | UNIT | Difference | STATUS |  | TIME | MASTER | UNIT | Difference | STATUS
| - | - | - | - |  |  | - | - | - | -
15:30 | 6.89 | 6.81 | 0.08 | GRADE A |  | 15:51 | 24.33 | 24.38 | -0.05 | GRADE A
15:31 | 6.9 | 6.81 | 0.09 | GRADE A |  | 15:52 | 24.33 | 24.38 | -0.05 | GRADE A
15:32 | 6.92 | 6.96 | -0.04 | GRADE A |  | 15:53 | 24.33 | 24.38 | -0.05 | GRADE A
15:33 | 6.93 | 6.96 | -0.03 | GRADE A |  | 15:54 | 24.33 | 24.38 | -0.05 | GRADE A
15:34 | 6.94 | 6.96 | -0.02 | GRADE A |  | 15:55 | 24.33 | 24.38 | -0.05 | GRADE A
15:35 | 6.95 | 6.96 | -0.01 | GRADE A |  | 15:56 | 24.33 | 24.38 | -0.05 | GRADE A
AUDIT VALUES
AUDIT VALUES |  | Water Temperature |  | Air Temperature |  |  | Audit Thermometer ID
Date | Time | Audit | Logger | Audit |  | Logger |  | Comments |  | STATUS
2001-04-16 | 13:30 | 6.6 | [5 empty] | Initials: | DG/BL | GRADE C | 0
<--Comments Line
2001-07-05 | 14:26 | 11.2 | [5 empty] | Initials: | BEL | GRADE C
<--Comments Line
2001-07-23 | 16:00 | 11.6 | [5 empty] | Initials: | BK/RT/DB | GRADE C
<--Comments Line
2001-11-02 | 13:14 | 6.5 | [5 empty] | Initials: | BEL | GRADE C
<--Comments Line
[8 empty] | Initials: |  | GRADE A
<--Comments Line
[8 empty] | Initials: |  | GRADE A
<--Comments Line
| Date Downloaded: | 2001-11-29 | Time: | 10:42 |  | Time: | 10:53 |  | Time Shift Grade: | Grade A
|  |  | (Computer) |  |  | (Unit)
[5 empty] | Post- Deployment Temperature Check |  |  |  | Initials:
Thermometer ID: |  | 51887 | Date: | 2001-11-30 |  | Thermometer ID: |  | 51887 | Date: | 2001-11-30
Low Temp | TEMP | TEMP |  |  |  | High Temp | TEMP | TEMP
TIME | MASTER | UNIT | Difference | STATUS |  | TIME | MASTER | UNIT | Difference | STATUS
| - | - | - | - |  |  | - | - | - | -
14:35 | 5 | 4.9 | 0.1 | GRADE A |  | 14:50 | 19.8 | 20.5 | -0.7 | GRADE B
14:36 | 5 | 4.9 | 0.1 | GRADE A |  | 14:51 | 20.4 | 20.5 | -0.1 | GRADE A
14:37 | 5.1 | 5 | 0.1 | GRADE A |  | 14:52 | 20.5 | 20.5 | 0 | GRADE A
14:38 | 5.1 | 5 | 0.1 | GRADE A |  | 14:53 | 20.5 | 20.5 | 0 | GRADE A
14:39 | 5.1 | 5 | 0.1 | GRADE A |  | 14:54 | 20.5 | 20.5 | 0 | GRADE A
14:40 | 5.1 | 5 | 0.1 | GRADE A |  | 14:55 | 20.5 | 20.5 | 0 | GRADE A
COMMENTS:
Override Instructions
Access: Cross Fall River above falls (Rd 4360), take first right onto Rd 850. Go down steep hill, take left at T intersection at bottom
of hill, go until road ends and park. Follow trail towrads river - when trail turns u/s go straight towards the river instead.
Vemco in last log hanging on right bank before river goes around big bend.
Duplicate Sheets
Add Pre/Post Deploy

## audit sheet
|  | Note: | All | Blue | cells are REQUIRED INFORMATION to grade data!
Project Name: |  | Upper Deschutes Temperature Monitoring
Site Name: |  | Jack Creek @ mouth
Group/Organization: |  |  | ODEQ
LASAR#: |  |  | 26673 |  |  | Case Number:
Site Latitude: |  |  | 44.4931 |  |  | Site Description:
Site Longitude: |  |  | 121.6485 |  |  | Vecmo teid to bridge piling - tied with wire off 2nd piling
Elevation: |  |  | 2870 |  |  | from the right bank, tied on u/s side of bridge
Temperature Logger ID: |  |  | 5972
Date of Battery Installation:
Data File Name:
[5 empty] | Pre- Deployment Temperature Check |  |  |  | Initials: | BEL
Thermometer ID: |  |  | Date: | 2001-04-13 |  | Thermometer ID: |  |  | Date: | 2001-04-13
Low Temp | TEMP | TEMP |  |  |  | High Temp | TEMP | TEMP
TIME | MASTER | UNIT | Difference | STATUS |  | TIME | MASTER | UNIT | Difference | STATUS
| - | - | - | - |  |  | - | - | - | -
11:28 | 8.3 | 8.4 | -0.1 | GRADE A |  | 13:35 | 20.8 | 21 | -0.2 | GRADE A
11:29 | 8.3 | 8.4 | -0.1 | GRADE A |  | 13:36 | 20.8 | 21 | -0.2 | GRADE A
11:30 | 8.4 | 8.4 | 0 | GRADE A |  | 13:37 | 20.8 | 21 | -0.2 | GRADE A
11:31 | 8.4 | 8.4 | 0 | GRADE A |  | 13:38 | 20.8 | 20.8 | 0 | GRADE A
11:32 | 8.4 | 8.4 | 0 | GRADE A |  | 13:39 | 20.8 | 21 | -0.2 | GRADE A
11:33 | 8.4 | 8.7 | -0.3 | GRADE A |  | 13:40 | 20.8 | 20.8 | 0 | GRADE A
AUDIT VALUES
AUDIT VALUES |  | Water Temperature |  | Air Temperature |  |  | Audit Thermometer ID
Date | Time | Audit | Logger | Audit |  | Logger |  | Comments |  | STATUS
2001-07-25 | 15:30 | 7 | [5 empty] | Initials: | BEL | GRADE C | 0
<--Comments Line
2001-10-14 | 9:30 | 5.5 |  | 12.6 |  |  |  | Initials: | USFS | GRADE C
<--Comments Line
2001-10-31 | 7:14 | 5.3 |  | 6.5 |  |  |  | Initials: | USFS | GRADE C
<--Comments Line
[8 empty] | Initials: |  | GRADE A
<--Comments Line
[8 empty] | Initials: |  | GRADE A
<--Comments Line
[8 empty] | Initials: |  | GRADE A
<--Comments Line
| Date Downloaded: | 2001-11-08 | Time: | 10:18 |  | Time: | 4:00 |  | Time Shift Grade: | Fail
|  |  | (Computer) |  |  | (Unit)
[5 empty] | Post- Deployment Temperature Check |  |  |  | Initials:
Thermometer ID: |  | 51887 | Date: | 2001-11-30 |  | Thermometer ID: |  | 51887 | Date: | 2001-11-30
Low Temp | TEMP | TEMP |  |  |  | High Temp | TEMP | TEMP
TIME | MASTER | UNIT | Difference | STATUS |  | TIME | MASTER | UNIT | Difference | STATUS
| - | - | - | - |  |  | - | - | - | -
14:35 | 5 | 5 | 0 | GRADE A |  | 14:50 | 19.8 | 20.5 | -0.7 | GRADE B
14:36 | 5 | 5 | 0 | GRADE A |  | 14:51 | 20.4 | 20.5 | -0.1 | GRADE A
14:37 | 5.1 | 5.2 | -0.1 | GRADE A |  | 14:52 | 20.5 | 20.5 | 0 | GRADE A
14:38 | 5.1 | 5.2 | -0.1 | GRADE A |  | 14:53 | 20.5 | 20.5 | 0 | GRADE A
14:39 | 5.1 | 5.2 | -0.1 | GRADE A |  | 14:54 | 20.5 | 20.5 | 0 | GRADE A
14:40 | 5.1 | 5.2 | -0.1 | GRADE A |  | 14:55 | 20.5 | 20.5 | 0 | GRADE A
COMMENTS:
Override Instructions
Duplicate Sheets
Add Pre/Post Deploy