## cont multiparameter audit
Organization | ODEQ |  | Station ID |  | DR 130.50
Program Name | Water Quality Monitoring Program |  | Description |  | Deschutes River, Lower Bridge
Contact Name |  |  | Latitude
Number |  |  | Longitude
Pre-sampling Field Equipment Check
Field equipment ID
Parameter | Audit reference |  | Audit value |  | Field equip. value |  | Grade
Date | Computer set to atomic time | [5 empty] | A
Time | Computer set to atomic time | [5 empty] | A
Temp | VWR NIST traceable surface water | [5 empty] | A
DO | Winkler titration of surface water | [5 empty] | A
SpC | 148 µS/mL | [5 empty] | #DIV/0!
Ph | pH 7 standard solution | [5 empty] | A
Field Equipment Audit Results
Audit # | Date/time | Temp | pH | DO | %SAT | SpC | TDS
Audit 1 | 2001-08-13 11:47 | 22.2 | 9.03 | 10.5 | 130 | 94 | 0
Sonde | 2001-08-13 11:45 | 22.18 | 8.9 | 11.52 | 132.2 | 93
Grade |  | A | A | Fail |  | A
Audit 2 | 2001-08-15 11:50 | 22.4 | 9.01 | 10.6 | 131 | 93 | 0
Sonde | 2001-08-15 11:45 | 22.25 | 8.95 | 11.24 | 129.1 | 93
Grade |  | A | A | B |  | A
Audit 3 | 2001-08-17 12:20 | 22.6 | 9.03 | 10.3 | 129 | 96 | 0
Sonde | 2001-08-17 12:15 | 22.47 | 8.94 | 11.32 | 130.6 | 96
Grade |  | A | A | Fail |  | A
Post-sampling Field Equipment Check
Field equipment ID
Parameter | Audit reference |  | Audit value |  | Field equip. value |  | Grade
Date | Computer set to atomic time |  | 2001-08-17 |  |  |  | F
Time | Computer set to atomic time |  | 15:00 |  |  |  | F
Temp | VWR NIST traceable surface water | [5 empty] | A
DO | Winkler titration of surface water | [5 empty] | A
SpC | 148 µS/mL | [5 empty] | #DIV/0!
Ph | pH 7 standard solution |  | 7 |  | 7.13 |  | A
Comments: |  |  | Grade | Temp | DO | SpC | pH | Turb
Continous Data collected week of 8/14/2001 due to failure of equipment at same site week of 7/23/2001. Sonde calibration, auditing and data collection performed by Bonnie Lamb of ER-Bend office |  |  |  | C | mg/L | µS/mL | SU | NTU
|  |  | A | <1.50 | <=0.3 | <=10% | <=0.30 | <=1.0
|  |  | B | 1.51 to 2.00 | 0.31 to 1.0 | 10.1% to 15% | 0.31 to 0.50 | 1.1 to 2.0
|  |  | Fail | >2.01 | >1.1 | >15.1% | >0.51 | >2.1

## audit 1
Organization | ODEQ |  | Station ID |  | DR 130.50
Program Name | Water Quality Monitoring Program |  | Description |  | Deschutes River, Lower Bridge
Contact Name | 0 |  | Latitude |  | 0
Number | 0 |  | Longitude |  | 0
Pre-sampling Field Equipment Check
Field equipment ID
Parameter | Audit reference |  | Audit value |  | Field equip. value |  | Grade
Date | Computer set to atomic time | [5 empty] | A
Time | Computer set to atomic time | [5 empty] | A
Temp | VWR NIST traceable surface water | [5 empty] | A
DO | Winkler titration of surface water | [5 empty] | A
SpC | 148 µS/mL | [5 empty] | #DIV/0!
Ph | pH 7 standard solution | [5 empty] | A
Turb | Gelex secondary 0-5 NTU | [5 empty] | A
Turb | Gelex secondary 0-500 NTU | [5 empty] | A
Turb | Gelex secondary 0-1000 NTU | [5 empty] | A
Field Equipment Grab Sampling Results
| Date/time | Temp | pH | DO | %SAT | SpC | TDS | Turb
| 2001-08-13 11:47 | 22.2 | 9.03 | 10.5 | 130 | 94
Post-sampling Field Equipment Check
Parameter | Audit reference |  | Audit value |  | Field equip. value |  | Grade
Date | Computer set to atomic time | [5 empty] | A
Time | Computer set to atomic time | [5 empty] | A
Temp | VWR NIST traceable surface water | [5 empty] | A
DO | Winkler titration of surface water | [5 empty] | A
SpC | 148 µS/mL | [5 empty] | #DIV/0!
Ph | pH 7 standard solution | [5 empty] | A
Turb | Gelex secondary 0-5 NTU | [5 empty] | A
Turb | Gelex secondary 0-500 NTU | [5 empty] | A
Turb | Gelex secondary 0-1000 NTU | [5 empty] | A
Comments: |  |  | Grade | Temp | DO | SpC | pH | Turb
NOTE: May not have added enough sulfuric acid - pipette not graduated but didn't look like enough |  |  |  | C | mg/L | µS/mL | SU | NTU
|  |  | A | <1.50 | <=0.3 | <=10% | <=0.30 | <=1.0
|  |  | B | 1.51 to 2.00 | 0.31 to 1.0 | 10.1% to 15% | 0.31 to 0.50 | 1.1 to 2.0
|  |  | Fail | >2.01 | >1.1 | >15.1% | >0.51 | >2.1

## audit 2
Organization | ODEQ |  | Station ID |  | DR 130.50
Program Name | Water Quality Monitoring Program |  | Description |  | Deschutes River, Lower Bridge
Contact Name | 0 |  | Latitude |  | 0
Number | 0 |  | Longitude |  | 0
Pre-sampling Field Equipment Check
Field equipment ID
Parameter | Audit reference |  | Audit value |  | Field equip. value |  | Grade
Date | Computer set to atomic time | [5 empty] | A
Time | Computer set to atomic time | [5 empty] | A
Temp | VWR NIST traceable surface water | [5 empty] | A
DO | Winkler titration of surface water | [5 empty] | A
SpC | 148 µS/mL | [5 empty] | #DIV/0!
Ph | pH 7 standard solution | [5 empty] | A
Turb | Gelex secondary 0-5 NTU | [5 empty] | A
Turb | Gelex secondary 0-500 NTU | [5 empty] | A
Turb | Gelex secondary 0-1000 NTU | [5 empty] | A
Field Equipment Grab Sampling Results
| Date/time | Temp | pH | DO | %SAT | SpC | TDS | Turb
| 2001-08-15 11:50 | 22.4 | 9.01 | 10.6 | 131 | 93
Post-sampling Field Equipment Check
Parameter | Audit reference |  | Audit value |  | Field equip. value |  | Grade
Date | Computer set to atomic time | [5 empty] | A
Time | Computer set to atomic time | [5 empty] | A
Temp | VWR NIST traceable surface water | [5 empty] | A
DO | Winkler titration of surface water | [5 empty] | A
SpC | 148 µS/mL | [5 empty] | #DIV/0!
Ph | pH 7 standard solution | [5 empty] | A
Turb | Gelex secondary 0-5 NTU | [5 empty] | A
Turb | Gelex secondary 0-500 NTU | [5 empty] | A
Turb | Gelex secondary 0-1000 NTU | [5 empty] | A
Comments: |  |  | Grade | Temp | DO | SpC | pH | Turb
NOTE: May not have added enough sulfuric acid - pipette not graduated but didn't look like enough |  |  |  | C | mg/L | µS/mL | SU | NTU
|  |  | A | <1.50 | <=0.3 | <=10% | <=0.30 | <=1.0
|  |  | B | 1.51 to 2.00 | 0.31 to 1.0 | 10.1% to 15% | 0.31 to 0.50 | 1.1 to 2.0
|  |  | Fail | >2.01 | >1.1 | >15.1% | >0.51 | >2.1

## audit 3
Organization | ODEQ |  | Station ID |  | DR 130.50
Program Name | Water Quality Monitoring Program |  | Description |  | Deschutes River, Lower Bridge
Contact Name | 0 |  | Latitude |  | 0
Number | 0 |  | Longitude |  | 0
Pre-sampling Field Equipment Check
Field equipment ID
Parameter | Audit reference |  | Audit value |  | Field equip. value |  | Grade
Date | Computer set to atomic time | [5 empty] | A
Time | Computer set to atomic time | [5 empty] | A
Temp | VWR NIST traceable surface water | [5 empty] | A
DO | Winkler titration of surface water | [5 empty] | A
SpC | 148 µS/mL | [5 empty] | #DIV/0!
Ph | pH 7 standard solution | [5 empty] | A
Turb | Gelex secondary 0-5 NTU | [5 empty] | A
Turb | Gelex secondary 0-500 NTU | [5 empty] | A
Turb | Gelex secondary 0-1000 NTU | [5 empty] | A
Field Equipment Grab Sampling Results
| Date/time | Temp | pH | DO | %SAT | SpC | TDS | Turb
| 2001-08-17 12:20 | 22.6 | 9.03 | 10.3 | 129 | 96
Post-sampling Field Equipment Check
Parameter | Audit reference |  | Audit value |  | Field equip. value |  | Grade
Date | Computer set to atomic time | [5 empty] | A
Time | Computer set to atomic time | [5 empty] | A
Temp | VWR NIST traceable surface water | [5 empty] | A
DO | Winkler titration of surface water | [5 empty] | A
SpC | 148 µS/mL | [5 empty] | #DIV/0!
Ph | pH 7 standard solution | [5 empty] | A
Turb | Gelex secondary 0-5 NTU | [5 empty] | A
Turb | Gelex secondary 0-500 NTU | [5 empty] | A
Turb | Gelex secondary 0-1000 NTU | [5 empty] | A
Comments: |  |  | Grade | Temp | DO | SpC | pH | Turb
NOTE: Sulfuric acid pipette filled all the way to the top today. |  |  |  | C | mg/L | µS/mL | SU | NTU
|  |  | A | <1.50 | <=0.3 | <=10% | <=0.30 | <=1.0
|  |  | B | 1.51 to 2.00 | 0.31 to 1.0 | 10.1% to 15% | 0.31 to 0.50 | 1.1 to 2.0
|  |  | Fail | >2.01 | >1.1 | >15.1% | >0.51 | >2.1

## audit 4
Organization | ODEQ |  | Station ID |  | DR 130.50
Program Name | Water Quality Monitoring Program |  | Description |  | Deschutes River, Lower Bridge
Contact Name | 0 |  | Latitude |  | 0
Number | 0 |  | Longitude |  | 0
Pre-sampling Field Equipment Check
Field equipment ID
Parameter | Audit reference |  | Audit value |  | Field equip. value |  | Grade
Date | Computer set to atomic time | [5 empty] | A
Time | Computer set to atomic time | [5 empty] | A
Temp | VWR NIST traceable surface water | [5 empty] | A
DO | Winkler titration of surface water | [5 empty] | A
SpC | 148 µS/mL | [5 empty] | #DIV/0!
Ph | pH 7 standard solution | [5 empty] | A
Turb | Gelex secondary 0-5 NTU | [5 empty] | A
Turb | Gelex secondary 0-500 NTU | [5 empty] | A
Turb | Gelex secondary 0-1000 NTU | [5 empty] | A
Field Equipment Grab Sampling Results
| Date/time | Temp | pH | DO | %SAT | SpC | TDS | Turb
| 2001-08-14 13:22 | 20.8 | 8.69 | 9.9 | 119 | 95
Sonde Values | 2001-08-14 13:15 | 24.08 | 9.21 | 11.45 | 136.2 | 93
Post-sampling Field Equipment Check
Parameter | Audit reference |  | Audit value |  | Field equip. value |  | Grade
Date | Computer set to atomic time | [5 empty] | A
Time | Computer set to atomic time | [5 empty] | A
Temp | VWR NIST traceable surface water | [5 empty] | A
DO | Winkler titration of surface water | [5 empty] | A
SpC | 148 µS/mL | [5 empty] | #DIV/0!
Ph | pH 7 standard solution | [5 empty] | A
Turb | Gelex secondary 0-5 NTU | [5 empty] | A
Turb | Gelex secondary 0-500 NTU | [5 empty] | A
Turb | Gelex secondary 0-1000 NTU | [5 empty] | A
Comments: |  |  | Grade | Temp | DO | SpC | pH | Turb
NOTE: May not have added enough sulfuric acid - pipette not graduated but didn't look like enough |  |  |  | C | mg/L | µS/mL | SU | NTU
|  |  | A | <1.50 | <=0.3 | <=10% | <=0.30 | <=1.0
|  |  | B | 1.51 to 2.00 | 0.31 to 1.0 | 10.1% to 15% | 0.31 to 0.50 | 1.1 to 2.0
|  |  | Fail | >2.01 | >1.1 | >15.1% | >0.51 | >2.1

## audit 5
Organization | ODEQ |  | Station ID |  | DR 130.50
Program Name | Water Quality Monitoring Program |  | Description |  | Deschutes River, Lower Bridge
Contact Name | 0 |  | Latitude |  | 0
Number | 0 |  | Longitude |  | 0
Pre-sampling Field Equipment Check
Field equipment ID
Parameter | Audit reference |  | Audit value |  | Field equip. value |  | Grade
Date | Computer set to atomic time | [5 empty] | A
Time | Computer set to atomic time | [5 empty] | A
Temp | VWR NIST traceable surface water | [5 empty] | A
DO | Winkler titration of surface water | [5 empty] | A
SpC | 148 µS/mL | [5 empty] | #DIV/0!
Ph | pH 7 standard solution | [5 empty] | A
Turb | Gelex secondary 0-5 NTU | [5 empty] | A
Turb | Gelex secondary 0-500 NTU | [5 empty] | A
Turb | Gelex secondary 0-1000 NTU | [5 empty] | A
Field Equipment Grab Sampling Results
| Date/time | Temp | pH | DO | %SAT | SpC | TDS | Turb
| 2001-08-16 12:20 | 23.1 | 9.08 | 10.8 | 137 | 95
Sonde Values | 2001-08-16 12:15 | 22.97 | 9 | 11.38 | 132.7 | 95
Post-sampling Field Equipment Check
Parameter | Audit reference |  | Audit value |  | Field equip. value |  | Grade
Date | Computer set to atomic time | [5 empty] | A
Time | Computer set to atomic time | [5 empty] | A
Temp | VWR NIST traceable surface water | [5 empty] | A
DO | Winkler titration of surface water | [5 empty] | A
SpC | 148 µS/mL | [5 empty] | #DIV/0!
Ph | pH 7 standard solution | [5 empty] | A
Turb | Gelex secondary 0-5 NTU | [5 empty] | A
Turb | Gelex secondary 0-500 NTU | [5 empty] | A
Turb | Gelex secondary 0-1000 NTU | [5 empty] | A
Comments: |  |  | Grade | Temp | DO | SpC | pH | Turb
NOTE: May not have added enough sulfuric acid - pipette not graduated but didn't look like enough |  |  |  | C | mg/L | µS/mL | SU | NTU
|  |  | A | <1.50 | <=0.3 | <=10% | <=0.30 | <=1.0
|  |  | B | 1.51 to 2.00 | 0.31 to 1.0 | 10.1% to 15% | 0.31 to 0.50 | 1.1 to 2.0
|  |  | Fail | >2.01 | >1.1 | >15.1% | >0.51 | >2.1

## data
Date | Time | Temp | SpCond | Cond | DOsat | DO Conc | DOchrg | Depth | pH | pH | Battery
|  | °C | uS/cm | uS/cm | % | mg/L |  | feet |  | mV | volts
2001-08-13 | 10:01 | 23.77 | 0 | 0 | 93.6 | 7.92 | 51 | 0.104 | 4.08 | 127.8 | 5.4
2001-08-13 | 10:16 | 22.38 | 0 | 0 | 92.8 | 8.06 | 51 | 0.679 | 4.11 | 125.1 | 5.4
2001-08-13 | 10:31 | 22.44 | 0 | 0 | 92.6 | 8.03 | 51 | 0.97 | 4.26 | 116.5 | 5.4
2001-08-13 | 10:46 | 24.39 | 0 | 0 | 92.5 | 7.73 | 52.1 | 1.208 | 4.39 | 110.4 | 5.4
2001-08-13 | 11:01 | 21.32 | 94 | 87 | 125.9 | 11.15 | 55.1 | 2.029 | 8.16 | -102.8 | 5.4
2001-08-13 | 11:16 | 21.59 | 94 | 88 | 128.1 | 11.29 | 55.1 | 2.059 | 8.66 | -131.2 | 5.4
2001-08-13 | 11:31 | 21.89 | 93 | 88 | 131 | 11.48 | 55.1 | 1.743 | 8.81 | -139.6 | 5.4
2001-08-13 | 11:46 | 22.18 | 93 | 88 | 132.2 | 11.52 | 56.3 | 1.846 | 8.9 | -144.8 | 5.4
2001-08-13 | 12:01 | 22.5 | 93 | 89 | 133.7 | 11.57 | 56.3 | 1.846 | 8.96 | -148.3 | 5.4
2001-08-13 | 12:16 | 22.81 | 93 | 89 | 134.7 | 11.59 | 56.3 | 1.84 | 9.01 | -151.4 | 5.4
2001-08-13 | 12:31 | 23.12 | 92 | 89 | 135.9 | 11.63 | 56.3 | 1.834 | 9.07 | -154.5 | 5.4
2001-08-13 | 12:46 | 23.44 | 92 | 89 | 136.7 | 11.63 | 56.3 | 1.98 | 9.1 | -156.4 | 5.4
2001-08-13 | 13:01 | 23.75 | 91 | 89 | 137.7 | 11.64 | 56.8 | 2.37 | 9.07 | -154.9 | 5.4
2001-08-13 | 13:16 | 24.06 | 91 | 89 | 138.3 | 11.63 | 56.8 | 2.359 | 9.11 | -157.3 | 5.4
2001-08-13 | 13:31 | 24.36 | 90 | 89 | 139 | 11.62 | 56.8 | 2.038 | 9.19 | -161.8 | 5.4
2001-08-13 | 13:46 | 24.65 | 89 | 88 | 139.2 | 11.58 | 56.8 | 1.955 | 9.23 | -164.7 | 5.4
2001-08-13 | 14:01 | 24.9 | 88 | 88 | 138.9 | 11.5 | 56.8 | 2.532 | 9.2 | -162.7 | 5.4
2001-08-13 | 14:16 | 25.17 | 88 | 89 | 139.2 | 11.46 | 56.8 | 2.181 | 9.26 | -166.1 | 5.4
2001-08-13 | 14:31 | 25.43 | 88 | 88 | 138.9 | 11.39 | 56.8 | 2.008 | 9.3 | -168.8 | 5.4
2001-08-13 | 14:46 | 25.68 | 87 | 88 | 138.3 | 11.29 | 56.8 | 2.23 | 9.3 | -168.9 | 5.4
2001-08-13 | 15:01 | 25.91 | 87 | 88 | 137.8 | 11.2 | 56.8 | 2.126 | 9.33 | -170.5 | 5.4
2001-08-13 | 15:16 | 26.12 | 87 | 89 | 137.1 | 11.1 | 56.8 | 1.835 | 9.38 | -173.8 | 5.4
2001-08-13 | 15:31 | 26.31 | 87 | 89 | 135.9 | 10.96 | 56.8 | 1.84 | 9.39 | -174.4 | 5.4
2001-08-13 | 15:46 | 26.44 | 88 | 90 | 134.4 | 10.82 | 56.8 | 1.904 | 9.4 | -174.7 | 5.4
2001-08-13 | 16:01 | 26.58 | 89 | 92 | 133.4 | 10.71 | 56.8 | 2.215 | 9.37 | -173.5 | 5.5
2001-08-13 | 16:16 | 26.66 | 88 | 91 | 131.5 | 10.54 | 56.8 | 1.824 | 9.41 | -175.6 | 5.4
2001-08-13 | 16:31 | 26.72 | 89 | 92 | 130.3 | 10.43 | 56.8 | 1.822 | 9.42 | -176 | 5.5
2001-08-13 | 16:46 | 26.8 | 89 | 92 | 127.6 | 10.2 | 56.3 | 1.84 | 9.43 | -176.6 | 5.5
2001-08-13 | 17:01 | 26.81 | 88 | 91 | 125.9 | 10.07 | 56.3 | 1.879 | 9.4 | -175.3 | 5.5
2001-08-13 | 17:16 | 26.82 | 88 | 91 | 124.1 | 9.92 | 56.3 | 1.836 | 9.42 | -176.3 | 5.5
2001-08-13 | 17:31 | 26.76 | 88 | 91 | 120.8 | 9.66 | 56.3 | 1.845 | 9.4 | -175.2 | 5.5
2001-08-13 | 17:46 | 26.73 | 88 | 91 | 119.3 | 9.55 | 55.1 | 2.43 | 9.33 | -170.9 | 5.5
2001-08-13 | 18:01 | 26.56 | 88 | 90 | 113.6 | 9.12 | 55.1 | 2.241 | 9.3 | -169.4 | 5.4
2001-08-13 | 18:16 | 26.45 | 88 | 90 | 111.8 | 8.99 | 53.9 | 2.199 | 9.3 | -169.3 | 5.4
2001-08-13 | 18:31 | 26.34 | 88 | 90 | 110.4 | 8.9 | 53.9 | 2.305 | 9.27 | -167.2 | 5.4
2001-08-13 | 18:46 | 26.21 | 88 | 90 | 108.3 | 8.75 | 53.9 | 1.938 | 9.29 | -168.6 | 5.5
2001-08-13 | 19:01 | 26.07 | 88 | 90 | 105.4 | 8.54 | 53.9 | 1.853 | 9.28 | -167.9 | 5.4
2001-08-13 | 19:16 | 25.87 | 88 | 90 | 101.7 | 8.27 | 52.7 | 1.841 | 9.25 | -166 | 5.4
2001-08-13 | 19:31 | 25.66 | 88 | 89 | 98.1 | 8.01 | 52.7 | 1.858 | 9.2 | -163.3 | 5.4
2001-08-13 | 19:46 | 25.5 | 89 | 89 | 94.4 | 7.73 | 52.1 | 1.855 | 9.17 | -161.3 | 5.4
2001-08-13 | 20:01 | 25.32 | 89 | 90 | 91.3 | 7.5 | 52.1 | 1.895 | 9.13 | -158.8 | 5.4
2001-08-13 | 20:16 | 25.2 | 89 | 90 | 88.3 | 7.27 | 52.1 | 1.85 | 9.1 | -157.2 | 5.4
2001-08-13 | 20:31 | 25.07 | 90 | 90 | 85.8 | 7.08 | 51 | 1.892 | 9.05 | -154.2 | 5.4
2001-08-13 | 20:46 | 24.94 | 90 | 90 | 83.8 | 6.94 | 51 | 1.849 | 9 | -151.6 | 5.4
2001-08-13 | 21:01 | 24.83 | 91 | 90 | 82.4 | 6.83 | 51 | 1.872 | 8.96 | -149 | 5.4
2001-08-13 | 21:16 | 24.69 | 92 | 91 | 81 | 6.73 | 51 | 1.871 | 8.9 | -146 | 5.4
2001-08-13 | 21:31 | 24.54 | 92 | 91 | 79.9 | 6.66 | 51 | 1.874 | 8.86 | -143.2 | 5.4
2001-08-13 | 21:46 | 24.39 | 92 | 91 | 78.8 | 6.59 | 49.8 | 1.874 | 8.79 | -139.5 | 5.4
2001-08-13 | 22:01 | 24.24 | 93 | 91 | 77.9 | 6.52 | 49.8 | 1.877 | 8.73 | -136 | 5.4
2001-08-13 | 22:16 | 24.11 | 93 | 92 | 76.9 | 6.46 | 49.8 | 2.23 | 8.6 | -128.4 | 5.4
2001-08-13 | 22:31 | 23.97 | 94 | 92 | 76.2 | 6.42 | 49.8 | 1.918 | 8.57 | -126.6 | 5.4
2001-08-13 | 22:46 | 23.83 | 94 | 92 | 75.5 | 6.38 | 49.8 | 1.867 | 8.49 | -122.2 | 5.4
2001-08-13 | 23:01 | 23.71 | 95 | 92 | 75 | 6.34 | 49.8 | 1.926 | 8.38 | -116 | 5.4
2001-08-13 | 23:16 | 23.57 | 95 | 93 | 74.4 | 6.32 | 49.8 | 1.881 | 8.28 | -110.2 | 5.4
2001-08-13 | 23:31 | 23.43 | 96 | 93 | 71.9 | 6.12 | 48.6 | 2.331 | 8.09 | -99.4 | 5.4
2001-08-13 | 23:46 | 23.29 | 96 | 93 | 73.8 | 6.29 | 49.8 | 1.902 | 8.03 | -95.9 | 5.4
2001-08-14 | 0:01 | 23.15 | 97 | 93 | 73.3 | 6.27 | 48.6 | 1.975 | 7.92 | -89.7 | 5.4
2001-08-14 | 0:16 | 23.01 | 97 | 94 | 72.9 | 6.25 | 48.6 | 2.593 | 7.74 | -79.7 | 5.3
2001-08-14 | 0:31 | 22.86 | 98 | 94 | 72.8 | 6.26 | 48.6 | 2.59 | 7.66 | -74.8 | 5.3
2001-08-14 | 0:46 | 22.73 | 98 | 94 | 72.7 | 6.26 | 48.6 | 2.492 | 7.61 | -72 | 5.3
2001-08-14 | 1:01 | 22.59 | 98 | 94 | 72.7 | 6.29 | 48.6 | 2.442 | 7.56 | -69.6 | 5.3
2001-08-14 | 1:16 | 22.44 | 99 | 94 | 72.7 | 6.3 | 48.6 | 2.113 | 7.58 | -70.4 | 5.3
2001-08-14 | 1:31 | 22.31 | 99 | 94 | 72.8 | 6.33 | 48.6 | 1.9 | 7.58 | -70.5 | 5.3
2001-08-14 | 1:46 | 22.17 | 99 | 94 | 72.8 | 6.34 | 48.6 | 2.073 | 7.53 | -67.4 | 5.3
2001-08-14 | 2:01 | 22.03 | 99 | 94 | 72.9 | 6.37 | 48.6 | 1.942 | 7.52 | -67.1 | 5.3
2001-08-14 | 2:16 | 21.89 | 99 | 93 | 72.9 | 6.39 | 48.6 | 1.914 | 7.51 | -66.4 | 5.3
2001-08-14 | 2:31 | 21.76 | 99 | 93 | 73.1 | 6.42 | 48.6 | 1.953 | 7.48 | -65.1 | 5.3
2001-08-14 | 2:46 | 21.63 | 99 | 93 | 71.7 | 6.32 | 48.6 | 1.895 | 7.48 | -64.7 | 5.3
2001-08-14 | 3:01 | 21.5 | 99 | 93 | 73.1 | 6.45 | 48.6 | 1.901 | 7.46 | -63.9 | 5.3
2001-08-14 | 3:16 | 21.38 | 99 | 92 | 73.2 | 6.48 | 48.6 | 1.903 | 7.46 | -63.5 | 5.3
2001-08-14 | 3:31 | 21.26 | 99 | 92 | 73.6 | 6.52 | 48.6 | 1.914 | 7.45 | -62.9 | 5.3
2001-08-14 | 3:46 | 21.12 | 99 | 92 | 73.6 | 6.55 | 48.6 | 1.922 | 7.43 | -61.8 | 5.3
2001-08-14 | 4:01 | 21.01 | 99 | 92 | 73.7 | 6.57 | 48.6 | 1.915 | 7.43 | -61.7 | 5.3
2001-08-14 | 4:16 | 20.87 | 99 | 91 | 73.9 | 6.61 | 48.6 | 1.925 | 7.42 | -61.2 | 5.3
2001-08-14 | 4:31 | 20.75 | 99 | 91 | 74 | 6.62 | 48.6 | 2.129 | 7.37 | -58.5 | 5.3
2001-08-14 | 4:46 | 20.63 | 99 | 91 | 74 | 6.65 | 48.6 | 1.937 | 7.4 | -60.5 | 5.3
2001-08-14 | 5:01 | 20.51 | 99 | 90 | 74.3 | 6.69 | 48.6 | 1.935 | 7.39 | -59.9 | 5.3
2001-08-14 | 5:16 | 20.38 | 99 | 90 | 74.6 | 6.73 | 48.6 | 1.928 | 7.4 | -60.1 | 5.3
2001-08-14 | 5:31 | 20.26 | 99 | 90 | 74.8 | 6.76 | 48.6 | 1.948 | 7.39 | -59.6 | 5.3
2001-08-14 | 5:46 | 20.13 | 99 | 89 | 75 | 6.8 | 48.6 | 1.93 | 7.39 | -59.6 | 5.3
2001-08-14 | 6:01 | 20.01 | 99 | 89 | 75.2 | 6.83 | 48.6 | 1.935 | 7.39 | -59.5 | 5.3
2001-08-14 | 6:16 | 19.89 | 98 | 89 | 75.6 | 6.89 | 48.6 | 1.942 | 7.39 | -59.4 | 5.3
2001-08-14 | 6:31 | 19.78 | 98 | 89 | 76.5 | 6.99 | 48.6 | 1.956 | 7.39 | -59.8 | 5.2
2001-08-14 | 6:46 | 19.68 | 98 | 88 | 78.2 | 7.16 | 48.6 | 1.939 | 7.41 | -60.9 | 5.3
2001-08-14 | 7:01 | 19.61 | 98 | 88 | 80.4 | 7.37 | 48.6 | 1.949 | 7.44 | -62.4 | 5.2
2001-08-14 | 7:16 | 19.55 | 98 | 87 | 82.9 | 7.61 | 48.6 | 1.957 | 7.48 | -64.6 | 5.3
2001-08-14 | 7:31 | 19.52 | 97 | 87 | 85.9 | 7.88 | 49.8 | 1.949 | 7.53 | -67.5 | 5.2
2001-08-14 | 7:46 | 19.51 | 97 | 87 | 89.2 | 8.19 | 49.8 | 1.95 | 7.59 | -70.8 | 5.3
2001-08-14 | 8:01 | 19.52 | 97 | 87 | 92.3 | 8.47 | 49.8 | 2.148 | 7.63 | -72.8 | 5.3
2001-08-14 | 8:16 | 19.56 | 97 | 87 | 95.4 | 8.75 | 51 | 1.933 | 7.76 | -80.1 | 5.3
2001-08-14 | 8:31 | 19.62 | 97 | 87 | 98.2 | 8.99 | 51 | 1.952 | 7.85 | -85.1 | 5.3
2001-08-14 | 8:46 | 19.7 | 96 | 87 | 101.1 | 9.24 | 51 | 1.935 | 7.95 | -91.1 | 5.3
2001-08-14 | 9:01 | 19.81 | 96 | 87 | 103.9 | 9.48 | 51 | 1.929 | 8.06 | -97 | 5.3
2001-08-14 | 9:16 | 19.94 | 96 | 87 | 106.8 | 9.72 | 52.1 | 1.923 | 8.17 | -103.5 | 5.3
2001-08-14 | 9:31 | 20.1 | 96 | 87 | 109.4 | 9.93 | 52.1 | 1.913 | 8.29 | -109.7 | 5.3
2001-08-14 | 9:46 | 20.28 | 95 | 87 | 111.9 | 10.12 | 52.1 | 1.906 | 8.38 | -115.2 | 5.3
2001-08-14 | 10:01 | 20.48 | 95 | 87 | 114.3 | 10.3 | 52.7 | 1.912 | 8.48 | -120.9 | 5.3
2001-08-14 | 10:16 | 20.7 | 95 | 87 | 116.8 | 10.47 | 52.7 | 1.9 | 8.56 | -125.4 | 5.3
2001-08-14 | 10:31 | 20.93 | 98 | 90 | 119.5 | 10.66 | 52.7 | 1.909 | 8.66 | -130.8 | 5.3
2001-08-14 | 10:46 | 21.17 | 96 | 89 | 121.9 | 10.83 | 53.9 | 1.886 | 8.73 | -135.1 | 5.3
2001-08-14 | 11:01 | 21.44 | 96 | 89 | 124.2 | 10.97 | 53.9 | 1.878 | 8.8 | -139 | 5.3
2001-08-14 | 11:16 | 21.74 | 96 | 90 | 126.3 | 11.09 | 53.9 | 1.87 | 8.86 | -142.3 | 5.3
2001-08-14 | 11:31 | 22.03 | 95 | 90 | 128 | 11.18 | 53.9 | 1.879 | 8.92 | -145.6 | 5.3
2001-08-14 | 11:46 | 22.32 | 95 | 90 | 129.7 | 11.27 | 55.1 | 1.871 | 8.97 | -148.7 | 5.3
2001-08-14 | 12:01 | 22.59 | 95 | 91 | 130.8 | 11.31 | 55.1 | 1.867 | 9.01 | -151.2 | 5.3
2001-08-14 | 12:16 | 22.9 | 95 | 91 | 131.9 | 11.34 | 55.1 | 1.855 | 9.05 | -153.7 | 5.3
2001-08-14 | 12:31 | 23.2 | 94 | 91 | 132.9 | 11.36 | 55.1 | 1.846 | 9.1 | -156.6 | 5.3
2001-08-14 | 12:46 | 23.49 | 94 | 91 | 133.8 | 11.37 | 55.1 | 1.838 | 9.14 | -158.7 | 5.3
2001-08-14 | 13:01 | 23.8 | 94 | 92 | 134.6 | 11.37 | 56.3 | 1.834 | 9.18 | -161.3 | 5.3
2001-08-14 | 13:16 | 24.08 | 93 | 92 | 136.2 | 11.45 | 56.3 | 1.845 | 9.21 | -162.8 | 5.3
2001-08-14 | 13:31 | 24.36 | 93 | 92 | 137.5 | 11.49 | 56.3 | 1.818 | 9.24 | -164.7 | 5.4
2001-08-14 | 13:46 | 24.65 | 92 | 92 | 138 | 11.47 | 56.3 | 1.835 | 9.26 | -166.4 | 5.3
2001-08-14 | 14:01 | 24.9 | 92 | 92 | 138.1 | 11.43 | 56.3 | 1.809 | 9.29 | -168.2 | 5.4
2001-08-14 | 14:16 | 25.12 | 92 | 92 | 138 | 11.38 | 56.3 | 1.83 | 9.32 | -169.7 | 5.4
2001-08-14 | 14:31 | 25.34 | 92 | 92 | 138 | 11.33 | 56.3 | 1.795 | 9.34 | -171.1 | 5.4
2001-08-14 | 14:46 | 25.59 | 91 | 92 | 137.8 | 11.26 | 56.3 | 1.806 | 9.36 | -172.2 | 5.4
2001-08-14 | 15:01 | 25.79 | 91 | 93 | 137 | 11.16 | 56.3 | 1.788 | 9.38 | -173.5 | 5.4
2001-08-14 | 15:16 | 25.96 | 91 | 93 | 136.5 | 11.08 | 56.3 | 1.783 | 9.4 | -174.7 | 5.4
2001-08-14 | 15:31 | 26.11 | 91 | 93 | 135.5 | 10.98 | 56.3 | 1.777 | 9.42 | -175.7 | 5.4
2001-08-14 | 15:46 | 26.2 | 93 | 95 | 133.1 | 10.76 | 56.3 | 1.77 | 9.42 | -175.8 | 5.4
2001-08-14 | 16:01 | 26.26 | 93 | 95 | 133.2 | 10.76 | 56.3 | 1.778 | 9.43 | -176.3 | 5.4
2001-08-14 | 16:16 | 26.36 | 93 | 96 | 132.3 | 10.67 | 56.3 | 1.779 | 9.44 | -177.1 | 5.4
2001-08-14 | 16:31 | 26.42 | 95 | 97 | 130.9 | 10.53 | 56.3 | 1.872 | 9.43 | -176.5 | 5.4
2001-08-14 | 16:46 | 26.34 | 94 | 96 | 125.3 | 10.1 | 55.1 | 1.766 | 9.42 | -176 | 5.4
2001-08-14 | 17:01 | 26.13 | 93 | 95 | 117.2 | 9.49 | 53.9 | 1.751 | 9.37 | -173.2 | 5.4
2001-08-14 | 17:16 | 25.97 | 93 | 95 | 113.1 | 9.18 | 53.9 | 1.779 | 9.34 | -171.3 | 5.4
2001-08-14 | 17:31 | 25.84 | 93 | 95 | 110.3 | 8.97 | 52.7 | 1.767 | 9.33 | -170.5 | 5.4
2001-08-14 | 17:46 | 25.71 | 93 | 95 | 107.4 | 8.76 | 52.7 | 1.763 | 9.31 | -169.6 | 5.4
2001-08-14 | 18:01 | 25.64 | 94 | 95 | 104.1 | 8.5 | 52.7 | 1.759 | 9.29 | -168.2 | 5.4
2001-08-14 | 18:16 | 25.55 | 94 | 95 | 100.7 | 8.24 | 52.1 | 1.757 | 9.27 | -166.9 | 5.4
2001-08-14 | 18:31 | 25.46 | 94 | 95 | 99.1 | 8.12 | 52.1 | 1.804 | 9.24 | -165.6 | 5.4
2001-08-14 | 18:46 | 25.36 | 94 | 95 | 99.7 | 8.19 | 52.1 | 1.761 | 9.25 | -165.7 | 5.4
2001-08-14 | 19:01 | 25.23 | 94 | 95 | 99.2 | 8.16 | 52.1 | 1.759 | 9.24 | -165 | 5.4
2001-08-14 | 19:16 | 25.09 | 95 | 95 | 97.6 | 8.05 | 52.1 | 1.772 | 9.21 | -163.7 | 5.4
2001-08-14 | 19:31 | 24.95 | 95 | 95 | 94.9 | 7.85 | 52.1 | 1.788 | 9.18 | -161.6 | 5.3
2001-08-14 | 19:46 | 24.82 | 95 | 95 | 91.8 | 7.61 | 51 | 1.775 | 9.14 | -159.2 | 5.3
2001-08-14 | 20:01 | 24.69 | 95 | 95 | 88.7 | 7.37 | 51 | 1.793 | 9.08 | -156.3 | 5.4
2001-08-14 | 20:16 | 24.59 | 96 | 95 | 86 | 7.16 | 49.8 | 1.79 | 9.03 | -153.3 | 5.3
2001-08-14 | 20:31 | 24.48 | 95 | 94 | 83.6 | 6.98 | 49.8 | 1.795 | 8.98 | -150.1 | 5.3
2001-08-14 | 20:46 | 24.35 | 96 | 94 | 82 | 6.86 | 49.8 | 1.799 | 8.94 | -148 | 5.3
2001-08-14 | 21:01 | 24.24 | 95 | 94 | 80.9 | 6.78 | 49.8 | 1.8 | 8.88 | -144.5 | 5.3
2001-08-14 | 21:16 | 24.12 | 96 | 94 | 79.9 | 6.71 | 49.8 | 1.827 | 8.83 | -141.4 | 5.3
2001-08-14 | 21:31 | 23.99 | 96 | 94 | 79.1 | 6.66 | 49.8 | 1.819 | 8.76 | -137.5 | 5.3
2001-08-14 | 21:46 | 23.87 | 96 | 94 | 78.3 | 6.61 | 49.8 | 1.838 | 8.69 | -133.6 | 5.3
2001-08-14 | 22:01 | 23.74 | 97 | 95 | 77.5 | 6.56 | 48.6 | 1.84 | 8.61 | -128.8 | 5.3
2001-08-14 | 22:16 | 23.62 | 97 | 95 | 76.8 | 6.51 | 48.6 | 1.834 | 8.52 | -123.8 | 5.3
2001-08-14 | 22:31 | 23.49 | 98 | 95 | 76.2 | 6.48 | 48.6 | 1.832 | 8.42 | -118 | 5.3
2001-08-14 | 22:46 | 23.38 | 98 | 95 | 75.7 | 6.45 | 48.6 | 1.845 | 8.3 | -111.2 | 5.3
2001-08-14 | 23:01 | 23.26 | 99 | 95 | 75.4 | 6.43 | 48.6 | 1.853 | 8.19 | -104.9 | 5.3
2001-08-14 | 23:16 | 23.15 | 99 | 96 | 75 | 6.41 | 48.6 | 1.874 | 8.07 | -98.1 | 5.3
2001-08-14 | 23:31 | 23.03 | 99 | 96 | 74.9 | 6.42 | 48.6 | 1.89 | 7.97 | -92.3 | 5.3
2001-08-14 | 23:46 | 22.91 | 100 | 96 | 74.6 | 6.41 | 48.6 | 1.878 | 7.88 | -87.5 | 5.3
2001-08-15 | 0:01 | 22.79 | 100 | 96 | 74.5 | 6.41 | 48.6 | 1.884 | 7.8 | -82.9 | 5.3
2001-08-15 | 0:16 | 22.67 | 100 | 96 | 74.3 | 6.41 | 48.6 | 1.864 | 7.74 | -79.3 | 5.3
2001-08-15 | 0:31 | 22.55 | 101 | 96 | 74.2 | 6.42 | 48.6 | 1.879 | 7.68 | -76.3 | 5.3
2001-08-15 | 0:46 | 22.43 | 101 | 96 | 74 | 6.42 | 48.6 | 1.875 | 7.64 | -73.9 | 5.3
2001-08-15 | 1:01 | 22.32 | 101 | 96 | 73.9 | 6.42 | 48.6 | 1.877 | 7.6 | -71.6 | 5.3
2001-08-15 | 1:16 | 22.21 | 101 | 96 | 74.1 | 6.45 | 48.6 | 1.866 | 7.57 | -69.8 | 5.3
2001-08-15 | 1:31 | 22.1 | 101 | 96 | 74.1 | 6.47 | 48.6 | 2.039 | 7.5 | -66.1 | 5.3
2001-08-15 | 1:46 | 22 | 101 | 95 | 74.4 | 6.51 | 48.6 | 1.873 | 7.51 | -66.7 | 5.3
2001-08-15 | 2:01 | 21.9 | 101 | 95 | 74.4 | 6.51 | 48.6 | 1.869 | 7.49 | -65.4 | 5.2
2001-08-15 | 2:16 | 21.79 | 101 | 95 | 74.3 | 6.52 | 48.6 | 1.919 | 7.46 | -63.8 | 5.3
2001-08-15 | 2:31 | 21.69 | 101 | 95 | 74.6 | 6.56 | 48.6 | 1.855 | 7.46 | -63.7 | 5.3
2001-08-15 | 2:46 | 21.58 | 101 | 95 | 74.6 | 6.57 | 48.6 | 1.858 | 7.44 | -62.6 | 5.2
2001-08-15 | 3:01 | 21.47 | 101 | 94 | 74.8 | 6.6 | 48.6 | 1.855 | 7.43 | -62.2 | 5.2
2001-08-15 | 3:16 | 21.36 | 101 | 94 | 74.8 | 6.62 | 48.6 | 1.853 | 7.43 | -61.8 | 5.2
2001-08-15 | 3:31 | 21.25 | 101 | 94 | 74.4 | 6.6 | 48.6 | 1.851 | 7.41 | -60.8 | 5.2
2001-08-15 | 3:46 | 21.14 | 101 | 93 | 74.5 | 6.63 | 48.6 | 1.863 | 7.4 | -60.2 | 5.2
2001-08-15 | 4:01 | 21.02 | 100 | 93 | 74.6 | 6.65 | 48.6 | 1.866 | 7.39 | -59.8 | 5.2
2001-08-15 | 4:16 | 20.9 | 100 | 92 | 75.1 | 6.71 | 48.6 | 1.871 | 7.38 | -59.3 | 5.2
2001-08-15 | 4:31 | 20.78 | 100 | 92 | 75.3 | 6.74 | 48.6 | 1.868 | 7.38 | -59 | 5.2
2001-08-15 | 4:46 | 20.66 | 100 | 92 | 75.4 | 6.77 | 48.6 | 1.876 | 7.37 | -58.6 | 5.2
2001-08-15 | 5:01 | 20.53 | 100 | 91 | 75.6 | 6.8 | 48.6 | 1.873 | 7.37 | -58.4 | 5.2
2001-08-15 | 5:16 | 20.41 | 99 | 91 | 75.9 | 6.84 | 48.6 | 1.87 | 7.37 | -58.3 | 5.2
2001-08-15 | 5:31 | 20.29 | 99 | 90 | 76.1 | 6.88 | 48.6 | 1.866 | 7.37 | -58.3 | 5.2
2001-08-15 | 5:46 | 20.16 | 99 | 90 | 76.2 | 6.91 | 48.6 | 1.867 | 7.36 | -58.1 | 5.2
2001-08-15 | 6:01 | 20.03 | 99 | 89 | 76.5 | 6.95 | 48 | 1.878 | 7.36 | -58 | 5.2
2001-08-15 | 6:16 | 19.91 | 99 | 89 | 76.9 | 7 | 48.6 | 1.873 | 7.36 | -58 | 5.2
2001-08-15 | 6:31 | 19.81 | 98 | 89 | 77.7 | 7.09 | 48.6 | 1.874 | 7.36 | -58.2 | 5.2
2001-08-15 | 6:46 | 19.72 | 98 | 88 | 79.1 | 7.24 | 48.6 | 1.877 | 7.38 | -59.2 | 5.2
2001-08-15 | 7:01 | 19.64 | 98 | 88 | 81.1 | 7.43 | 48.6 | 1.89 | 7.4 | -60.2 | 5.2
2001-08-15 | 7:16 | 19.59 | 97 | 87 | 83.5 | 7.65 | 48.6 | 1.901 | 7.44 | -62.1 | 5.2
2001-08-15 | 7:31 | 19.56 | 97 | 87 | 86.3 | 7.92 | 48.6 | 1.9 | 7.49 | -64.9 | 5.2
2001-08-15 | 7:46 | 19.55 | 97 | 87 | 89.3 | 8.19 | 49.8 | 1.895 | 7.55 | -68.7 | 5.2
2001-08-15 | 8:01 | 19.57 | 96 | 86 | 92.5 | 8.48 | 49.8 | 1.897 | 7.63 | -72.9 | 5.2
2001-08-15 | 8:16 | 19.59 | 96 | 86 | 95.7 | 8.77 | 49.8 | 1.895 | 7.72 | -78.1 | 5.2
2001-08-15 | 8:31 | 19.65 | 96 | 86 | 98.7 | 9.04 | 49.8 | 1.898 | 7.83 | -84 | 5.2
2001-08-15 | 8:46 | 19.72 | 96 | 86 | 101.6 | 9.29 | 51 | 1.893 | 7.94 | -90.3 | 5.2
2001-08-15 | 9:01 | 19.82 | 95 | 86 | 104.5 | 9.53 | 51 | 1.892 | 8.06 | -97 | 5.2
2001-08-15 | 9:16 | 19.94 | 95 | 86 | 107.2 | 9.76 | 51 | 1.901 | 8.17 | -103.3 | 5.2
2001-08-15 | 9:31 | 20.09 | 95 | 86 | 109.9 | 9.98 | 52.1 | 1.875 | 8.29 | -110.2 | 5.2
2001-08-15 | 9:46 | 20.26 | 94 | 86 | 112.6 | 10.18 | 52.1 | 1.945 | 8.38 | -115.1 | 5.2
2001-08-15 | 10:01 | 20.46 | 94 | 86 | 114.9 | 10.35 | 52.1 | 1.875 | 8.47 | -120.3 | 5.2
2001-08-15 | 10:16 | 20.67 | 94 | 86 | 117.1 | 10.51 | 52.7 | 1.873 | 8.56 | -125.2 | 5.2
2001-08-15 | 10:31 | 20.89 | 94 | 86 | 119.3 | 10.66 | 52.7 | 1.877 | 8.63 | -129.4 | 5.2
2001-08-15 | 10:46 | 21.13 | 94 | 87 | 121.6 | 10.81 | 52.7 | 1.874 | 8.71 | -133.7 | 5.2
2001-08-15 | 11:01 | 21.4 | 93 | 87 | 123.9 | 10.96 | 52.7 | 1.855 | 8.78 | -137.6 | 5.2
2001-08-15 | 11:16 | 21.67 | 93 | 87 | 125.8 | 11.06 | 53.9 | 1.848 | 8.84 | -141.2 | 5.3
2001-08-15 | 11:31 | 21.96 | 93 | 88 | 127.5 | 11.16 | 53.9 | 1.843 | 8.9 | -144.7 | 5.2
2001-08-15 | 11:46 | 22.25 | 93 | 88 | 129.1 | 11.24 | 53.9 | 1.838 | 8.95 | -147.5 | 5.3
2001-08-15 | 12:01 | 22.53 | 93 | 88 | 131.1 | 11.34 | 53.9 | 1.826 | 8.97 | -148.9 | 5.3
2001-08-15 | 12:16 | 22.85 | 93 | 89 | 133 | 11.44 | 55.1 | 1.824 | 9.02 | -151.9 | 5.3
2001-08-15 | 12:31 | 23.15 | 92 | 89 | 134.8 | 11.53 | 55.1 | 1.824 | 9.05 | -153.8 | 5.3
2001-08-15 | 12:46 | 23.46 | 92 | 90 | 136.1 | 11.57 | 55.1 | 1.806 | 9.09 | -156.3 | 5.3
2001-08-15 | 13:01 | 23.77 | 92 | 90 | 136.9 | 11.57 | 55.1 | 1.819 | 9.12 | -158.1 | 5.3
2001-08-15 | 13:16 | 24.08 | 92 | 90 | 137.8 | 11.58 | 55.1 | 1.796 | 9.16 | -160.3 | 5.3
2001-08-15 | 13:31 | 24.35 | 92 | 90 | 138.3 | 11.56 | 56.3 | 1.796 | 9.2 | -162.5 | 5.3
2001-08-15 | 13:46 | 24.66 | 92 | 91 | 138.7 | 11.53 | 56.3 | 1.8 | 9.23 | -164.6 | 5.3
2001-08-15 | 14:01 | 24.93 | 91 | 91 | 138.2 | 11.44 | 56.3 | 1.794 | 9.24 | -164.9 | 5.3
2001-08-15 | 14:16 | 25.21 | 91 | 91 | 137.9 | 11.35 | 56.3 | 1.789 | 9.29 | -167.9 | 5.3
2001-08-15 | 14:31 | 25.45 | 91 | 92 | 137.3 | 11.25 | 56.3 | 1.786 | 9.32 | -169.9 | 5.3
2001-08-15 | 14:46 | 25.66 | 92 | 93 | 136.9 | 11.17 | 56.3 | 1.789 | 9.33 | -170.8 | 5.3
2001-08-15 | 15:01 | 25.86 | 92 | 93 | 136.4 | 11.09 | 56.3 | 1.782 | 9.34 | -171.2 | 5.3
2001-08-15 | 15:16 | 26.07 | 92 | 94 | 135.8 | 11 | 56.3 | 1.769 | 9.38 | -173.4 | 5.3
2001-08-15 | 15:31 | 26.28 | 92 | 95 | 134.9 | 10.89 | 56.3 | 1.766 | 9.4 | -175.1 | 5.3
2001-08-15 | 15:46 | 26.42 | 93 | 95 | 135.1 | 10.88 | 56.3 | 1.757 | 9.4 | -174.9 | 5.3
2001-08-15 | 16:01 | 26.57 | 93 | 96 | 134 | 10.76 | 56.3 | 1.758 | 9.41 | -175.5 | 5.3
2001-08-15 | 16:16 | 26.7 | 93 | 96 | 132.7 | 10.63 | 56.3 | 1.762 | 9.42 | -176.3 | 5.3
2001-08-15 | 16:31 | 26.79 | 93 | 96 | 131.3 | 10.5 | 56.3 | 1.763 | 9.42 | -176.1 | 5.3
2001-08-15 | 16:46 | 26.84 | 93 | 96 | 129.3 | 10.33 | 55.1 | 1.769 | 9.42 | -176.2 | 5.3
2001-08-15 | 17:01 | 26.88 | 93 | 96 | 127.9 | 10.21 | 55.1 | 1.86 | 9.41 | -175.5 | 5.3
2001-08-15 | 17:16 | 26.88 | 93 | 96 | 123.7 | 9.88 | 55.1 | 1.821 | 9.41 | -175.8 | 5.3
2001-08-15 | 17:31 | 26.83 | 94 | 97 | 123.3 | 9.85 | 55.1 | 1.772 | 9.41 | -175.5 | 5.3
2001-08-15 | 17:46 | 26.73 | 94 | 97 | 120.6 | 9.66 | 53.9 | 1.776 | 9.4 | -175.1 | 5.3
2001-08-15 | 18:01 | 26.6 | 94 | 97 | 118.1 | 9.47 | 53.9 | 1.76 | 9.39 | -174.3 | 5.3
2001-08-15 | 18:16 | 26.5 | 94 | 97 | 115.5 | 9.29 | 53.9 | 1.912 | 9.36 | -172.5 | 5.3
2001-08-15 | 18:31 | 26.39 | 94 | 96 | 112.5 | 9.06 | 52.7 | 1.764 | 9.36 | -172.5 | 5.3
2001-08-15 | 18:46 | 26.25 | 94 | 96 | 109.1 | 8.81 | 52.7 | 1.748 | 9.33 | -171.1 | 5.3
2001-08-15 | 19:01 | 26.09 | 94 | 96 | 105.6 | 8.55 | 52.7 | 1.757 | 9.3 | -169.2 | 5.3
2001-08-15 | 19:16 | 25.93 | 94 | 96 | 101.8 | 8.27 | 52.1 | 1.817 | 9.27 | -167 | 5.3
2001-08-15 | 19:31 | 25.76 | 94 | 95 | 98.2 | 8 | 52.1 | 1.765 | 9.24 | -165.3 | 5.3
2001-08-15 | 19:46 | 25.56 | 94 | 95 | 94.8 | 7.75 | 51 | 1.886 | 9.18 | -162 | 5.3
2001-08-15 | 20:01 | 25.35 | 94 | 95 | 91.8 | 7.53 | 51 | 1.802 | 9.15 | -160.3 | 5.3
2001-08-15 | 20:16 | 25.16 | 95 | 95 | 88.6 | 7.3 | 51 | 1.826 | 9.11 | -157.7 | 5.3
2001-08-15 | 20:31 | 25.01 | 95 | 95 | 86.1 | 7.11 | 49.8 | 1.805 | 9.07 | -155.4 | 5.3
2001-08-15 | 20:46 | 24.93 | 95 | 95 | 84.2 | 6.97 | 49.8 | 1.798 | 9.03 | -153.3 | 5.3
2001-08-15 | 21:01 | 24.84 | 96 | 95 | 82.6 | 6.84 | 49.8 | 1.904 | 8.98 | -150.2 | 5.3
2001-08-15 | 21:16 | 24.77 | 96 | 95 | 81.7 | 6.78 | 49.8 | 1.824 | 8.95 | -148.6 | 5.3
2001-08-15 | 21:31 | 24.65 | 96 | 95 | 80.7 | 6.71 | 49.8 | 1.859 | 8.89 | -145.1 | 5.3
2001-08-15 | 21:46 | 24.51 | 96 | 95 | 79.9 | 6.66 | 49.8 | 1.847 | 8.85 | -142.6 | 5.3
2001-08-15 | 22:01 | 24.35 | 97 | 95 | 78.8 | 6.59 | 48.6 | 1.913 | 8.77 | -138.2 | 5.3
2001-08-15 | 22:16 | 24.21 | 97 | 95 | 78.2 | 6.56 | 48.6 | 1.865 | 8.73 | -135.7 | 5.3
2001-08-15 | 22:31 | 24.04 | 97 | 96 | 77.3 | 6.5 | 48.6 | 1.892 | 8.64 | -130.6 | 5.3
2001-08-15 | 22:46 | 23.9 | 98 | 96 | 76.7 | 6.46 | 48.6 | 1.908 | 8.55 | -125.9 | 5.3
2001-08-15 | 23:01 | 23.76 | 98 | 96 | 76.2 | 6.44 | 48.6 | 1.864 | 8.48 | -121.3 | 5.3
2001-08-15 | 23:16 | 23.63 | 99 | 96 | 75.8 | 6.42 | 48.6 | 1.865 | 8.37 | -115.2 | 5.2
2001-08-15 | 23:31 | 23.51 | 99 | 96 | 75.4 | 6.41 | 48.6 | 1.868 | 8.27 | -109.4 | 5.2
2001-08-15 | 23:46 | 23.37 | 99 | 96 | 75 | 6.39 | 48.6 | 1.881 | 8.15 | -102.6 | 5.2
2001-08-16 | 0:01 | 23.25 | 100 | 97 | 74.8 | 6.38 | 48.6 | 1.867 | 8.03 | -96.2 | 5.2
2001-08-16 | 0:16 | 23.12 | 100 | 97 | 74.4 | 6.36 | 48.6 | 1.868 | 7.92 | -89.9 | 5.2
2001-08-16 | 0:31 | 22.99 | 101 | 97 | 74.3 | 6.38 | 48.6 | 1.866 | 7.83 | -84.7 | 5.2
2001-08-16 | 0:46 | 22.87 | 101 | 97 | 74.1 | 6.38 | 48.6 | 1.957 | 7.73 | -79 | 5.2
2001-08-16 | 1:01 | 22.75 | 102 | 97 | 74.5 | 6.42 | 48.6 | 1.868 | 7.68 | -76 | 5.2
2001-08-16 | 1:16 | 22.62 | 102 | 97 | 74.2 | 6.41 | 48.6 | 1.863 | 7.62 | -72.9 | 5.2
2001-08-16 | 1:31 | 22.5 | 102 | 97 | 74 | 6.41 | 48.6 | 1.871 | 7.58 | -70.7 | 5.2
2001-08-16 | 1:46 | 22.37 | 102 | 97 | 74 | 6.42 | 48.6 | 1.883 | 7.54 | -68.2 | 5.2
2001-08-16 | 2:01 | 22.26 | 103 | 97 | 74.1 | 6.45 | 48.6 | 1.867 | 7.51 | -66.7 | 5.2
2001-08-16 | 2:16 | 22.14 | 102 | 97 | 74.1 | 6.46 | 48.6 | 1.864 | 7.49 | -65.2 | 5.2
2001-08-16 | 2:31 | 22.04 | 102 | 96 | 74.1 | 6.48 | 48.6 | 1.861 | 7.47 | -64.2 | 5.2
2001-08-16 | 2:46 | 21.92 | 102 | 96 | 74.2 | 6.5 | 48.6 | 1.882 | 7.44 | -62.6 | 5.2
2001-08-16 | 3:01 | 21.8 | 102 | 96 | 74.3 | 6.52 | 48.6 | 1.87 | 7.43 | -62 | 5.2
2001-08-16 | 3:16 | 21.68 | 102 | 96 | 74.4 | 6.55 | 48.6 | 1.879 | 7.41 | -60.9 | 5.2
2001-08-16 | 3:31 | 21.57 | 102 | 95 | 74.6 | 6.57 | 48.6 | 1.853 | 7.4 | -60.5 | 5.2
2001-08-16 | 3:46 | 21.45 | 102 | 95 | 74.5 | 6.58 | 48 | 1.855 | 7.4 | -60.1 | 5.2
2001-08-16 | 4:01 | 21.34 | 102 | 95 | 74.7 | 6.62 | 48 | 1.853 | 7.38 | -59.4 | 5.2
2001-08-16 | 4:16 | 21.22 | 102 | 94 | 74.8 | 6.64 | 48 | 1.854 | 7.38 | -59.1 | 5.2
2001-08-16 | 4:31 | 21.12 | 101 | 94 | 75 | 6.67 | 48 | 1.858 | 7.37 | -58.8 | 5.2
2001-08-16 | 4:46 | 21 | 101 | 94 | 75.1 | 6.69 | 48 | 1.948 | 7.34 | -57.1 | 5.2
2001-08-16 | 5:01 | 20.88 | 101 | 93 | 75.3 | 6.73 | 48 | 1.9 | 7.35 | -57.4 | 5.2
2001-08-16 | 5:16 | 20.77 | 101 | 93 | 75.5 | 6.76 | 48 | 1.887 | 7.35 | -57.5 | 5.2
2001-08-16 | 5:31 | 20.67 | 101 | 92 | 75.6 | 6.78 | 48 | 1.856 | 7.35 | -57.5 | 5.2
2001-08-16 | 5:46 | 20.55 | 101 | 92 | 75.7 | 6.81 | 48 | 1.862 | 7.34 | -56.8 | 5.2
2001-08-16 | 6:01 | 20.44 | 101 | 92 | 75.9 | 6.84 | 48 | 1.87 | 7.34 | -56.8 | 5.2
2001-08-16 | 6:16 | 20.33 | 100 | 91 | 76.2 | 6.89 | 48 | 1.869 | 7.34 | -56.8 | 5.2
2001-08-16 | 6:31 | 20.21 | 100 | 91 | 77 | 6.97 | 48 | 1.877 | 7.34 | -57 | 5.2
2001-08-16 | 6:46 | 20.1 | 100 | 91 | 78.5 | 7.12 | 48 | 1.882 | 7.36 | -57.8 | 5.2
2001-08-16 | 7:01 | 20.02 | 100 | 90 | 80.8 | 7.34 | 48.6 | 1.889 | 7.39 | -59.3 | 5.2
2001-08-16 | 7:16 | 19.95 | 99 | 90 | 83.5 | 7.6 | 48.6 | 1.89 | 7.42 | -61.5 | 5.2
2001-08-16 | 7:31 | 19.92 | 99 | 89 | 86.6 | 7.89 | 48.6 | 1.901 | 7.47 | -64.3 | 5.2
2001-08-16 | 7:46 | 19.9 | 99 | 89 | 90.1 | 8.2 | 48.6 | 1.901 | 7.54 | -67.9 | 5.2
2001-08-16 | 8:01 | 19.89 | 99 | 89 | 93.4 | 8.51 | 49.8 | 1.9 | 7.62 | -72.3 | 5.2
2001-08-16 | 8:16 | 19.91 | 98 | 89 | 96.7 | 8.8 | 49.8 | 1.899 | 7.71 | -77.3 | 5.2
2001-08-16 | 8:31 | 19.95 | 98 | 89 | 99.7 | 9.07 | 49.8 | 1.897 | 7.8 | -82.6 | 5.2
2001-08-16 | 8:46 | 20.01 | 98 | 89 | 102.5 | 9.32 | 51 | 1.92 | 7.9 | -88.3 | 5.2
2001-08-16 | 9:01 | 20.09 | 98 | 88 | 105.2 | 9.55 | 51 | 1.915 | 7.99 | -93.1 | 5.2
2001-08-16 | 9:16 | 20.2 | 97 | 89 | 107.9 | 9.77 | 51 | 1.909 | 8.1 | -99.4 | 5.2
2001-08-16 | 9:31 | 20.33 | 97 | 89 | 110.9 | 10.02 | 52.1 | 1.903 | 8.22 | -106.3 | 5.2
2001-08-16 | 9:46 | 20.47 | 97 | 89 | 113.5 | 10.22 | 52.1 | 1.922 | 8.33 | -112.1 | 5.2
2001-08-16 | 10:01 | 20.64 | 97 | 89 | 116.1 | 10.42 | 52.1 | 1.913 | 8.45 | -118.8 | 5.2
2001-08-16 | 10:16 | 20.82 | 96 | 89 | 118.3 | 10.59 | 52.1 | 1.908 | 8.53 | -123.7 | 5.2
2001-08-16 | 10:31 | 21.04 | 96 | 89 | 120.5 | 10.74 | 52.7 | 1.903 | 8.61 | -127.9 | 5.2
2001-08-16 | 10:46 | 21.26 | 96 | 89 | 122 | 10.82 | 52.7 | 1.897 | 8.66 | -131.3 | 5.2
2001-08-16 | 11:01 | 21.51 | 96 | 90 | 124.2 | 10.96 | 52.7 | 1.909 | 8.73 | -134.9 | 5.2
2001-08-16 | 11:16 | 21.78 | 96 | 90 | 126.1 | 11.07 | 53.9 | 1.907 | 8.79 | -138.5 | 5.2
2001-08-16 | 11:31 | 22.07 | 96 | 90 | 128.1 | 11.19 | 53.9 | 1.895 | 8.85 | -142 | 5.2
2001-08-16 | 11:46 | 22.37 | 95 | 91 | 129.4 | 11.23 | 53.9 | 1.884 | 8.91 | -145.2 | 5.2
2001-08-16 | 12:01 | 22.66 | 95 | 91 | 131.1 | 11.32 | 53.9 | 1.883 | 8.94 | -147.2 | 5.2
2001-08-16 | 12:16 | 22.97 | 95 | 92 | 132.7 | 11.38 | 53.9 | 1.87 | 9 | -150.6 | 5.2
2001-08-16 | 12:31 | 23.27 | 95 | 92 | 134.5 | 11.48 | 55.1 | 1.871 | 9.04 | -152.9 | 5.2
2001-08-16 | 12:46 | 23.56 | 95 | 92 | 135.6 | 11.51 | 55.1 | 1.868 | 9.07 | -154.8 | 5.2
2001-08-16 | 13:01 | 23.87 | 95 | 93 | 137 | 11.56 | 55.1 | 1.86 | 9.11 | -157 | 5.2
2001-08-16 | 13:16 | 24.17 | 95 | 93 | 137.8 | 11.56 | 55.1 | 1.854 | 9.14 | -159 | 5.2
2001-08-16 | 13:31 | 24.45 | 95 | 94 | 138.5 | 11.56 | 55.1 | 1.872 | 9.17 | -161.2 | 5.2
2001-08-16 | 13:46 | 24.75 | 95 | 94 | 138.9 | 11.53 | 56.3 | 1.9 | 9.19 | -162.4 | 5.3
2001-08-16 | 14:01 | 25 | 95 | 95 | 139.2 | 11.5 | 56.3 | 2.055 | 9.2 | -163 | 5.2
2001-08-16 | 14:16 | 25.25 | 95 | 95 | 139.4 | 11.47 | 56.3 | 1.903 | 9.25 | -166 | 5.3
2001-08-16 | 14:31 | 25.45 | 95 | 96 | 139.1 | 11.4 | 56.3 | 2.052 | 9.25 | -166.2 | 5.2
2001-08-16 | 14:46 | 25.67 | 95 | 96 | 139 | 11.35 | 56.3 | 1.885 | 9.3 | -168.7 | 5.3
2001-08-16 | 15:01 | 25.89 | 96 | 97 | 138.4 | 11.25 | 56.3 | 1.87 | 9.33 | -170.6 | 5.3
2001-08-16 | 15:16 | 26.09 | 95 | 97 | 137.5 | 11.14 | 56.3 | 1.848 | 9.34 | -171.5 | 5.3
2001-08-16 | 15:31 | 26.26 | 96 | 98 | 136.7 | 11.04 | 56.3 | 1.856 | 9.36 | -172.3 | 5.3
2001-08-16 | 15:46 | 26.37 | 96 | 98 | 135.7 | 10.94 | 56.3 | 1.835 | 9.38 | -173.6 | 5.3
2001-08-16 | 16:01 | 26.48 | 96 | 99 | 134.5 | 10.82 | 56.3 | 1.828 | 9.38 | -173.7 | 5.3
2001-08-16 | 16:16 | 26.58 | 96 | 99 | 133.4 | 10.71 | 56.3 | 1.828 | 9.4 | -174.7 | 5.3
2001-08-16 | 16:31 | 26.67 | 96 | 99 | 132.4 | 10.62 | 55.1 | 1.816 | 9.41 | -175.4 | 5.3
2001-08-16 | 16:46 | 26.67 | 96 | 99 | 130.6 | 10.47 | 55.1 | 1.821 | 9.39 | -174.7 | 5.2
2001-08-16 | 17:01 | 26.6 | 96 | 99 | 128.4 | 10.31 | 55.1 | 1.836 | 9.39 | -174.4 | 5.3
2001-08-16 | 17:16 | 26.54 | 96 | 99 | 126.5 | 10.16 | 55.1 | 1.833 | 9.4 | -174.7 | 5.3
2001-08-16 | 17:31 | 26.5 | 96 | 99 | 124.2 | 9.99 | 55.1 | 1.817 | 9.4 | -174.9 | 5.3
2001-08-16 | 17:46 | 26.41 | 96 | 99 | 121.7 | 9.8 | 53.9 | 1.835 | 9.39 | -174.1 | 5.3
2001-08-16 | 18:01 | 26.3 | 96 | 99 | 119 | 9.61 | 53.9 | 1.848 | 9.36 | -172.9 | 5.3
2001-08-16 | 18:16 | 26.17 | 96 | 98 | 116.2 | 9.4 | 53.9 | 1.855 | 9.34 | -171.3 | 5.3
2001-08-16 | 18:31 | 26.02 | 95 | 97 | 113.1 | 9.17 | 52.7 | 1.845 | 9.32 | -170.4 | 5.3
2001-08-16 | 18:46 | 25.82 | 95 | 97 | 109.7 | 8.93 | 52.7 | 1.875 | 9.29 | -168.5 | 5.3
2001-08-16 | 19:01 | 25.57 | 96 | 97 | 106.2 | 8.68 | 52.1 | 1.859 | 9.26 | -166.7 | 5.3
2001-08-16 | 19:16 | 25.38 | 95 | 96 | 102.4 | 8.4 | 52.1 | 1.851 | 9.23 | -164.7 | 5.3
2001-08-16 | 19:31 | 25.19 | 95 | 96 | 98.4 | 8.1 | 51 | 2.375 | 9.11 | -158.1 | 5.3
2001-08-16 | 19:46 | 25.01 | 95 | 95 | 95.6 | 7.9 | 51 | 1.944 | 9.14 | -159.4 | 5.3
2001-08-16 | 20:01 | 24.84 | 95 | 95 | 92 | 7.63 | 51 | 1.836 | 9.12 | -158.1 | 5.2
2001-08-16 | 20:16 | 24.71 | 95 | 95 | 88.7 | 7.37 | 49.8 | 2.095 | 9.04 | -153.8 | 5.2
2001-08-16 | 20:31 | 24.59 | 95 | 95 | 86.7 | 7.22 | 49.8 | 1.858 | 9.04 | -153.7 | 5.2
2001-08-16 | 20:46 | 24.43 | 96 | 95 | 84.3 | 7.04 | 49.8 | 1.86 | 9 | -151.6 | 5.2
2001-08-16 | 21:01 | 24.3 | 96 | 94 | 82.7 | 6.92 | 49.8 | 2.006 | 8.94 | -147.7 | 5.2
2001-08-16 | 21:16 | 24.16 | 96 | 94 | 81.6 | 6.85 | 48.6 | 1.896 | 8.91 | -146.3 | 5.2
2001-08-16 | 21:31 | 23.98 | 96 | 94 | 80.5 | 6.78 | 48.6 | 1.891 | 8.87 | -143.6 | 5.2
2001-08-16 | 21:46 | 23.79 | 96 | 94 | 79.6 | 6.73 | 48.6 | 1.902 | 8.81 | -140.4 | 5.2
2001-08-16 | 22:01 | 23.66 | 97 | 94 | 78.9 | 6.68 | 48.6 | 1.923 | 8.76 | -137.4 | 5.2
2001-08-16 | 22:16 | 23.57 | 97 | 94 | 78.3 | 6.64 | 48.6 | 1.892 | 8.71 | -134.9 | 5.2
2001-08-16 | 22:31 | 23.46 | 97 | 94 | 77.6 | 6.6 | 48.6 | 1.895 | 8.66 | -131.5 | 5.2
2001-08-16 | 22:46 | 23.35 | 97 | 94 | 77 | 6.56 | 48.6 | 1.919 | 8.58 | -127 | 5.2
2001-08-16 | 23:01 | 23.22 | 98 | 94 | 76.4 | 6.52 | 48.6 | 1.923 | 8.5 | -122.5 | 5.2
2001-08-16 | 23:16 | 23.1 | 98 | 95 | 76.1 | 6.52 | 48.6 | 1.913 | 8.41 | -117.5 | 5.2
2001-08-16 | 23:31 | 22.96 | 99 | 95 | 75.6 | 6.49 | 48.6 | 1.908 | 8.31 | -112 | 5.2
2001-08-16 | 23:46 | 22.84 | 99 | 95 | 75.3 | 6.48 | 48.6 | 1.913 | 8.21 | -105.9 | 5.2
2001-08-17 | 0:01 | 22.71 | 99 | 95 | 75.1 | 6.47 | 48.6 | 1.917 | 8.1 | -100 | 5.2
2001-08-17 | 0:16 | 22.58 | 100 | 95 | 74.8 | 6.47 | 48 | 1.93 | 7.99 | -93.6 | 5.2
2001-08-17 | 0:31 | 22.46 | 100 | 95 | 74.7 | 6.47 | 48 | 1.932 | 7.89 | -88 | 5.2
2001-08-17 | 0:46 | 22.34 | 101 | 96 | 74.6 | 6.48 | 48 | 1.945 | 7.8 | -82.9 | 5.2
2001-08-17 | 1:01 | 22.24 | 101 | 96 | 74.4 | 6.47 | 48 | 1.938 | 7.73 | -78.7 | 5.2
2001-08-17 | 1:16 | 22.12 | 102 | 96 | 74.3 | 6.48 | 48 | 2.004 | 7.65 | -74.5 | 5.2
2001-08-17 | 1:31 | 22 | 102 | 96 | 74.3 | 6.5 | 48 | 1.932 | 7.61 | -72.2 | 5.2
2001-08-17 | 1:46 | 21.89 | 102 | 96 | 74.3 | 6.51 | 48 | 1.93 | 7.57 | -70.1 | 5.2
2001-08-17 | 2:01 | 21.76 | 103 | 96 | 74.2 | 6.51 | 48 | 1.929 | 7.54 | -68.1 | 5.2
2001-08-17 | 2:16 | 21.65 | 103 | 96 | 74.3 | 6.54 | 48 | 1.934 | 7.51 | -66.3 | 5.2
2001-08-17 | 2:31 | 21.53 | 103 | 96 | 74.3 | 6.56 | 48 | 1.926 | 7.48 | -65.1 | 5.2
2001-08-17 | 2:46 | 21.42 | 103 | 96 | 74.4 | 6.58 | 48 | 1.921 | 7.47 | -64 | 5.2
2001-08-17 | 3:01 | 21.3 | 103 | 96 | 74.5 | 6.6 | 48 | 1.925 | 7.45 | -62.8 | 5.2
2001-08-17 | 3:16 | 21.18 | 103 | 96 | 74.6 | 6.62 | 48 | 1.929 | 7.43 | -62 | 5.2
2001-08-17 | 3:31 | 21.06 | 103 | 96 | 74.7 | 6.65 | 48 | 1.92 | 7.42 | -61.3 | 5.2
2001-08-17 | 3:46 | 20.94 | 103 | 95 | 74.9 | 6.68 | 48 | 1.924 | 7.41 | -60.7 | 5.2
2001-08-17 | 4:01 | 20.82 | 103 | 95 | 74.9 | 6.7 | 48 | 1.919 | 7.4 | -60.4 | 5.2
2001-08-17 | 4:16 | 20.7 | 104 | 95 | 75 | 6.73 | 48 | 1.936 | 7.39 | -59.9 | 5.1
2001-08-17 | 4:31 | 20.6 | 103 | 95 | 75.2 | 6.76 | 48 | 1.933 | 7.39 | -59.5 | 5.1
2001-08-17 | 4:46 | 20.49 | 103 | 95 | 75.4 | 6.78 | 48 | 1.932 | 7.38 | -59 | 5.1
2001-08-17 | 5:01 | 20.37 | 103 | 94 | 75.6 | 6.82 | 48 | 1.934 | 7.38 | -58.8 | 5.1
2001-08-17 | 5:16 | 20.25 | 103 | 94 | 75.8 | 6.85 | 48 | 1.94 | 7.37 | -58.7 | 5.1
2001-08-17 | 5:31 | 20.14 | 103 | 94 | 76 | 6.89 | 48 | 1.951 | 7.36 | -58.2 | 5.1
2001-08-17 | 5:46 | 20.02 | 103 | 93 | 76.3 | 6.93 | 48 | 1.958 | 7.36 | -58 | 5.1
2001-08-17 | 6:01 | 19.88 | 103 | 93 | 76.6 | 6.98 | 48 | 1.98 | 7.35 | -57.6 | 5.1
2001-08-17 | 6:16 | 19.76 | 103 | 93 | 77.2 | 7.06 | 48 | 1.972 | 7.36 | -57.7 | 5.1
2001-08-17 | 6:31 | 19.63 | 103 | 92 | 78.1 | 7.15 | 48 | 1.988 | 7.37 | -58.5 | 5.1
2001-08-17 | 6:46 | 19.53 | 103 | 92 | 79.7 | 7.31 | 48 | 1.999 | 7.39 | -59.4 | 5.1
2001-08-17 | 7:01 | 19.43 | 102 | 92 | 81.7 | 7.51 | 48 | 2.015 | 7.41 | -60.7 | 5.1
2001-08-17 | 7:16 | 19.35 | 103 | 92 | 84.5 | 7.78 | 48.6 | 2.005 | 7.45 | -63 | 5.1
2001-08-17 | 7:31 | 19.3 | 102 | 91 | 87.4 | 8.06 | 48.6 | 2.014 | 7.5 | -65.6 | 5.1
2001-08-17 | 7:46 | 19.28 | 102 | 91 | 90.6 | 8.35 | 48.6 | 2.015 | 7.56 | -69 | 5.1
2001-08-17 | 8:01 | 19.28 | 101 | 90 | 93.6 | 8.64 | 49.8 | 2.014 | 7.63 | -72.8 | 5.1
2001-08-17 | 8:16 | 19.3 | 101 | 90 | 96.7 | 8.91 | 49.8 | 2.026 | 7.71 | -77.4 | 5.1
2001-08-17 | 8:31 | 19.34 | 101 | 90 | 99.4 | 9.16 | 49.8 | 2.007 | 7.81 | -82.9 | 5.1
2001-08-17 | 8:46 | 19.4 | 101 | 90 | 102 | 9.38 | 49.8 | 2.01 | 7.9 | -88.3 | 5.1
2001-08-17 | 9:01 | 19.48 | 100 | 90 | 104.5 | 9.6 | 51 | 2.001 | 8 | -93.6 | 5.2
2001-08-17 | 9:16 | 19.58 | 100 | 90 | 107 | 9.81 | 51 | 2.003 | 8.1 | -98.9 | 5.1
2001-08-17 | 9:31 | 19.72 | 100 | 90 | 109.7 | 10.03 | 51 | 1.996 | 8.2 | -104.6 | 5.1
2001-08-17 | 9:46 | 19.89 | 99 | 90 | 111.9 | 10.19 | 51 | 1.983 | 8.3 | -110.6 | 5.1
2001-08-17 | 10:01 | 20.08 | 99 | 90 | 114.2 | 10.37 | 52.1 | 1.979 | 8.38 | -115.1 | 5.1
2001-08-17 | 10:16 | 20.29 | 99 | 90 | 116.3 | 10.51 | 52.1 | 1.988 | 8.45 | -119.2 | 5.1
2001-08-17 | 10:31 | 20.52 | 99 | 90 | 118.4 | 10.65 | 52.1 | 1.993 | 8.53 | -123.4 | 5.2
2001-08-17 | 10:46 | 20.75 | 98 | 90 | 120.6 | 10.8 | 52.1 | 1.989 | 8.6 | -127.6 | 5.2
2001-08-17 | 11:01 | 21.01 | 98 | 91 | 122.5 | 10.92 | 52.7 | 1.981 | 8.66 | -131.2 | 5.2
2001-08-17 | 11:16 | 21.3 | 98 | 91 | 124.4 | 11.03 | 52.7 | 1.967 | 8.72 | -134.6 | 5.2
2001-08-17 | 11:31 | 21.6 | 97 | 91 | 126.1 | 11.11 | 52.7 | 1.957 | 8.78 | -138.1 | 5.2
2001-08-17 | 11:46 | 21.88 | 97 | 91 | 127.7 | 11.19 | 52.7 | 1.952 | 8.84 | -141.2 | 5.2
2001-08-17 | 12:01 | 22.18 | 97 | 91 | 129 | 11.24 | 53.9 | 1.947 | 8.9 | -144.5 | 5.2
2001-08-17 | 12:16 | 22.47 | 96 | 92 | 130.6 | 11.32 | 53.9 | 1.941 | 8.94 | -147.2 | 5.2
2001-08-17 | 12:31 | 22.03 | 1 | 1 | 102.2 | 8.94 | 51 | 1.174 | 8.31 | -111.5 | 5.2
2001-08-17 | 12:46 | 27.03 | 1 | 1 | 100.1 | 7.97 | 52.1 | 0.779 | 8.38 | -116.8 | 5.2
2001-08-17 | 13:01 | 27.55 | 8 | 8 | 97.8 | 7.71 | 52.1 | 0.671 | 8.37 | -116.4 | 5.2
2001-08-17 | 13:16 | 29.05 | 7 | 7 | 96.2 | 7.39 | 52.1 | 0.67 | 8.37 | -116.6 | 5.2
2001-08-17 | 13:31 | 29.32 | 5 | 6 | 95.2 | 7.28 | 52.1 | 0.509 | 8.17 | -105.4 | 5.2
2001-08-17 | 13:46 | 27.27 | 6 | 6 | 93.8 | 7.44 | 51 | 0.068 | 7.86 | -86.9 | 5.2
2001-08-17 | 14:01 | 27.54 | 6 | 6 | 92.9 | 7.33 | 51 | 0.061 | 7.95 | -92.5 | 5.2
2001-08-17 | 14:16 | 28.96 | 6 | 7 | 92.3 | 7.1 | 52.1 | -0.015 | 8.16 | -104.9 | 5.2
2001-08-17 | 14:31 | 28.08 | 6 | 6 | 91 | 7.12 | 51 | -0.011 | 8.08 | -99.9 | 5.2