## cont multiparameter audit
Organization | ODEQ |  | Station ID |  | DR 226.75
Program Name | Water Quality Monitoring Program |  | Description |  | Deschutes River, d/s of USGS gaging station d/s Wickiup
Contact Name |  |  | Latitude
Number |  |  | Longitude
Pre-sampling Field Equipment Check
Field equipment ID
Parameter | Audit reference |  | Audit value |  | Field equip. value |  | Grade
Date | Computer set to atomic time | [5 empty] | A
Time | Computer set to atomic time | [5 empty] | A
Temp | VWR NIST traceable surface water | [5 empty] | A
DO | Winkler titration of surface water | [5 empty] | A
SpC | 148 µS/mL | [5 empty] | #DIV/0!
Ph | pH 7 standard solution | [5 empty] | A
Field Equipment Audit Results
Audit # | Date/time | Temp | pH | DO | %SAT | SpC | TDS
Audit 1 | 2001-07-16 17:31 | 14 | 7.43 | 9.5 | 107 | 59.1 | 0
Sonde | 2001-07-16 17:45 | 13.73 | 7.29 | 9.82 | 109 | 53.1
Grade |  | A | A | B |  | B
Audit 2 | 2001-07-18 13:25 | 15.2 | 7.9 | 9.6 | 110 | 62 | 0
Sonde | 2001-07-18 13:30 | 14.14 | 7.38 | 9.55 | 107 | 53.7
Grade |  | A | Fail | A |  | B
Audit 3 | 2001-07-20 10:18 | 14.2 | 7.8 | 9.4 | 106 | 60 | 0
Sonde | 2001-07-20 10:15 | 13.72 | 7.25 | 9.42 | 105 | 53.7
Grade |  | A | Fail | A |  | B
Post-sampling Field Equipment Check
Field equipment ID
Parameter | Audit reference |  | Audit value |  | Field equip. value |  | Grade
Date | Computer set to atomic time | [5 empty] | A
Time | Computer set to atomic time | [5 empty] | A
Temp | VWR NIST traceable surface water | [5 empty] | A
DO | Winkler titration of surface water | [5 empty] | A
SpC | 148 µS/mL | [5 empty] | #DIV/0!
Ph | pH 7 standard solution | [5 empty] | A
Comments: |  |  | Grade | Temp | DO | SpC | pH | Turb
Formatting Note: Audits 1-3 represnet the duration of the deployment and are macro (ed) into the main audit sheet. Audits 4-5 represent the middle of the deployment and are independent of the main audit sheet. |  |  |  | C | mg/L | µS/mL | SU | NTU
|  |  | A | <1.50 | <=0.3 | <=10% | <=0.30 | <=1.0
|  |  | B | 1.51 to 2.00 | 0.31 to 1.0 | 10.1% to 15% | 0.31 to 0.50 | 1.1 to 2.0
|  |  | Fail | >2.01 | >1.1 | >15.1% | >0.51 | >2.1

## audit 1
Organization | ODEQ |  | Station ID |  | DR 226.75
Program Name | Water Quality Monitoring Program |  | Description |  | Deschutes River, d/s of USGS gaging station d/s Wickiup
Contact Name | 0 |  | Latitude |  | 0
Number | 0 |  | Longitude |  | 0
Pre-sampling Field Equipment Check
Field equipment ID
Parameter | Audit reference |  | Audit value |  | Field equip. value |  | Grade
Date | Computer set to atomic time | [5 empty] | A
Time | Computer set to atomic time | [5 empty] | A
Temp | VWR NIST traceable surface water | [5 empty] | A
DO | Winkler titration of surface water | [5 empty] | A
SpC | 148 µS/mL | [5 empty] | #DIV/0!
Ph | pH 7 standard solution | [5 empty] | A
Turb | Gelex secondary 0-5 NTU | [5 empty] | A
Turb | Gelex secondary 0-500 NTU | [5 empty] | A
Turb | Gelex secondary 0-1000 NTU | [5 empty] | A
Field Equipment Grab Sampling Results
| Date/time | Temp | pH | DO | %SAT | SpC | TDS | Turb
| 2001-07-16 17:31 | 14 | 7.43 | 9.5 | 107 | 59.1
Post-sampling Field Equipment Check
Parameter | Audit reference |  | Audit value |  | Field equip. value |  | Grade
Date | Computer set to atomic time | [5 empty] | A
Time | Computer set to atomic time | [5 empty] | A
Temp | VWR NIST traceable surface water | [5 empty] | A
DO | Winkler titration of surface water | [5 empty] | A
SpC | 148 µS/mL | [5 empty] | #DIV/0!
Ph | pH 7 standard solution | [5 empty] | A
Turb | Gelex secondary 0-5 NTU | [5 empty] | A
Turb | Gelex secondary 0-500 NTU | [5 empty] | A
Turb | Gelex secondary 0-1000 NTU | [5 empty] | A
Comments: |  |  | Grade | Temp | DO | SpC | pH | Turb
|  |  |  | C | mg/L | µS/mL | SU | NTU
|  |  | A | <1.50 | <=0.3 | <=10% | <=0.30 | <=1.0
|  |  | B | 1.51 to 2.00 | 0.31 to 1.0 | 10.1% to 15% | 0.31 to 0.50 | 1.1 to 2.0
|  |  | Fail | >2.01 | >1.1 | >15.1% | >0.51 | >2.1

## audit 2
Organization | ODEQ |  | Station ID |  | DR 226.75
Program Name | Water Quality Monitoring Program |  | Description |  | Deschutes River, d/s of USGS gaging station d/s Wickiup
Contact Name | 0 |  | Latitude |  | 0
Number | 0 |  | Longitude |  | 0
Pre-sampling Field Equipment Check
Field equipment ID
Parameter | Audit reference |  | Audit value |  | Field equip. value |  | Grade
Date | Computer set to atomic time | [5 empty] | A
Time | Computer set to atomic time | [5 empty] | A
Temp | VWR NIST traceable surface water | [5 empty] | A
DO | Winkler titration of surface water | [5 empty] | A
SpC | 148 µS/mL | [5 empty] | #DIV/0!
Ph | pH 7 standard solution | [5 empty] | A
Turb | Gelex secondary 0-5 NTU | [5 empty] | A
Turb | Gelex secondary 0-500 NTU | [5 empty] | A
Turb | Gelex secondary 0-1000 NTU | [5 empty] | A
Field Equipment Grab Sampling Results
| Date/time | Temp | pH | DO | %SAT | SpC | TDS | Turb
| 2001-07-18 13:25 | 15.2 | 7.9 | 9.6 | 110 | 62
Post-sampling Field Equipment Check
Parameter | Audit reference |  | Audit value |  | Field equip. value |  | Grade
Date | Computer set to atomic time | [5 empty] | A
Time | Computer set to atomic time | [5 empty] | A
Temp | VWR NIST traceable surface water | [5 empty] | A
DO | Winkler titration of surface water | [5 empty] | A
SpC | 148 µS/mL | [5 empty] | #DIV/0!
Ph | pH 7 standard solution | [5 empty] | A
Turb | Gelex secondary 0-5 NTU | [5 empty] | A
Turb | Gelex secondary 0-500 NTU | [5 empty] | A
Turb | Gelex secondary 0-1000 NTU | [5 empty] | A
Comments: |  |  | Grade | Temp | DO | SpC | pH | Turb
|  |  |  | C | mg/L | µS/mL | SU | NTU
|  |  | A | <1.50 | <=0.3 | <=10% | <=0.30 | <=1.0
|  |  | B | 1.51 to 2.00 | 0.31 to 1.0 | 10.1% to 15% | 0.31 to 0.50 | 1.1 to 2.0
|  |  | Fail | >2.01 | >1.1 | >15.1% | >0.51 | >2.1

## audit 3
Organization | ODEQ |  | Station ID |  | DR 226.75
Program Name | Water Quality Monitoring Program |  | Description |  | Deschutes River, d/s of USGS gaging station d/s Wickiup
Contact Name | 0 |  | Latitude |  | 0
Number | 0 |  | Longitude |  | 0
Pre-sampling Field Equipment Check
Field equipment ID
Parameter | Audit reference |  | Audit value |  | Field equip. value |  | Grade
Date | Computer set to atomic time | [5 empty] | A
Time | Computer set to atomic time | [5 empty] | A
Temp | VWR NIST traceable surface water | [5 empty] | A
DO | Winkler titration of surface water | [5 empty] | A
SpC | 148 µS/mL | [5 empty] | #DIV/0!
Ph | pH 7 standard solution | [5 empty] | A
Turb | Gelex secondary 0-5 NTU | [5 empty] | A
Turb | Gelex secondary 0-500 NTU | [5 empty] | A
Turb | Gelex secondary 0-1000 NTU | [5 empty] | A
Field Equipment Grab Sampling Results
| Date/time | Temp | pH | DO | %SAT | SpC | TDS | Turb
| 2001-07-20 10:18 | 14.2 | 7.8 | 9.4 | 106 | 60
Post-sampling Field Equipment Check
Parameter | Audit reference |  | Audit value |  | Field equip. value |  | Grade
Date | Computer set to atomic time | [5 empty] | A
Time | Computer set to atomic time | [5 empty] | A
Temp | VWR NIST traceable surface water | [5 empty] | A
DO | Winkler titration of surface water | [5 empty] | A
SpC | 148 µS/mL | [5 empty] | #DIV/0!
Ph | pH 7 standard solution | [5 empty] | A
Turb | Gelex secondary 0-5 NTU | [5 empty] | A
Turb | Gelex secondary 0-500 NTU | [5 empty] | A
Turb | Gelex secondary 0-1000 NTU | [5 empty] | A
Comments: |  |  | Grade | Temp | DO | SpC | pH | Turb
|  |  |  | C | mg/L | µS/mL | SU | NTU
|  |  | A | <1.50 | <=0.3 | <=10% | <=0.30 | <=1.0
|  |  | B | 1.51 to 2.00 | 0.31 to 1.0 | 10.1% to 15% | 0.31 to 0.50 | 1.1 to 2.0
|  |  | Fail | >2.01 | >1.1 | >15.1% | >0.51 | >2.1

## audit 4
Organization | ODEQ |  | Station ID |  | DR 226.75
Program Name | Water Quality Monitoring Program |  | Description |  | Deschutes River, d/s of USGS gaging station d/s Wickiup
Contact Name | 0 |  | Latitude |  | 0
Number | 0 |  | Longitude |  | 0
Pre-sampling Field Equipment Check
Field equipment ID
Parameter | Audit reference |  | Audit value |  | Field equip. value |  | Grade
Date | Computer set to atomic time | [5 empty] | A
Time | Computer set to atomic time | [5 empty] | A
Temp | VWR NIST traceable surface water | [5 empty] | A
DO | Winkler titration of surface water | [5 empty] | A
SpC | 148 µS/mL | [5 empty] | #DIV/0!
Ph | pH 7 standard solution | [5 empty] | A
Turb | Gelex secondary 0-5 NTU | [5 empty] | A
Turb | Gelex secondary 0-500 NTU | [5 empty] | A
Turb | Gelex secondary 0-1000 NTU | [5 empty] | A
Field Equipment Grab Sampling Results
| Date/time | Temp | pH | DO | %SAT | SpC | TDS | Turb
| 2001-07-17 11:24 | 14.4 | 7.6 | 9.8 | 110 | 60
Sonde Values | 2001-07-17 11:30 | 13.83 | 7.34 | 9.73 | 108 | 53.5
Post-sampling Field Equipment Check
Parameter | Audit reference |  | Audit value |  | Field equip. value |  | Grade
Date | Computer set to atomic time | [5 empty] | A
Time | Computer set to atomic time | [5 empty] | A
Temp | VWR NIST traceable surface water | [5 empty] | A
DO | Winkler titration of surface water | [5 empty] | A
SpC | 148 µS/mL | [5 empty] | #DIV/0!
Ph | pH 7 standard solution | [5 empty] | A
Turb | Gelex secondary 0-5 NTU | [5 empty] | A
Turb | Gelex secondary 0-500 NTU | [5 empty] | A
Turb | Gelex secondary 0-1000 NTU | [5 empty] | A
Comments: |  |  | Grade | Temp | DO | SpC | pH | Turb
|  |  |  | C | mg/L | µS/mL | SU | NTU
|  |  | A | <1.50 | <=0.3 | <=10% | <=0.30 | <=1.0
|  |  | B | 1.51 to 2.00 | 0.31 to 1.0 | 10.1% to 15% | 0.31 to 0.50 | 1.1 to 2.0
|  |  | Fail | >2.01 | >1.1 | >15.1% | >0.51 | >2.1

## audit 5
Organization | ODEQ |  | Station ID |  | DR 226.75
Program Name | Water Quality Monitoring Program |  | Description |  | Deschutes River, d/s of USGS gaging station d/s Wickiup
Contact Name | 0 |  | Latitude |  | 0
Number | 0 |  | Longitude |  | 0
Pre-sampling Field Equipment Check
Field equipment ID
Parameter | Audit reference |  | Audit value |  | Field equip. value |  | Grade
Date | Computer set to atomic time | [5 empty] | A
Time | Computer set to atomic time | [5 empty] | A
Temp | VWR NIST traceable surface water | [5 empty] | A
DO | Winkler titration of surface water | [5 empty] | A
SpC | 148 µS/mL | [5 empty] | #DIV/0!
Ph | pH 7 standard solution | [5 empty] | A
Turb | Gelex secondary 0-5 NTU | [5 empty] | A
Turb | Gelex secondary 0-500 NTU | [5 empty] | A
Turb | Gelex secondary 0-1000 NTU | [5 empty] | A
Field Equipment Grab Sampling Results
| Date/time | Temp | pH | DO | %SAT | SpC | TDS | Turb
| 2001-07-19 11:16 | 14.5 | 7.8 | 9.4 | 107 | 62
Sonde Values | 2001-07-19 11:15 | 13.77 | 7.29 | 9.33 | 104 | 53.8
Post-sampling Field Equipment Check
Parameter | Audit reference |  | Audit value |  | Field equip. value |  | Grade
Date | Computer set to atomic time | [5 empty] | A
Time | Computer set to atomic time | [5 empty] | A
Temp | VWR NIST traceable surface water | [5 empty] | A
DO | Winkler titration of surface water | [5 empty] | A
SpC | 148 µS/mL | [5 empty] | #DIV/0!
Ph | pH 7 standard solution | [5 empty] | A
Turb | Gelex secondary 0-5 NTU | [5 empty] | A
Turb | Gelex secondary 0-500 NTU | [5 empty] | A
Turb | Gelex secondary 0-1000 NTU | [5 empty] | A
Comments: |  |  | Grade | Temp | DO | SpC | pH | Turb
|  |  |  | C | mg/L | µS/mL | SU | NTU
|  |  | A | <1.50 | <=0.3 | <=10% | <=0.30 | <=1.0
|  |  | B | 1.51 to 2.00 | 0.31 to 1.0 | 10.1% to 15% | 0.31 to 0.50 | 1.1 to 2.0
|  |  | Fail | >2.01 | >1.1 | >15.1% | >0.51 | >2.1

## data
Date | Time | Temp | pH | SpCond | DO Conc | DO Sat
|  | °C |  | uS/cm | mg/L | %
2001-07-16 | 17:45 | 13.73 | 7.29 | 53.1 | 9.82 | 109.1%
2001-07-16 | 18:00 | 13.73 | 7.32 | 52.9 | 9.77 | 108.6%
2001-07-16 | 18:15 | 13.76 | 7.35 | 52.7 | 9.89 | 109.9%
2001-07-16 | 18:30 | 13.79 | 7.38 | 53.1 | 9.79 | 108.8%
2001-07-16 | 18:45 | 13.8 | 7.42 | 53.1 | 9.85 | 109.4%
2001-07-16 | 19:00 | 13.81 | 7.42 | 53.2 | 9.68 | 107.6%
2001-07-16 | 19:15 | 13.85 | 7.37 | 53.1 | 9.8 | 108.9%
2001-07-16 | 19:30 | 13.88 | 7.41 | 53.3 | 9.77 | 108.6%
2001-07-16 | 19:45 | 13.88 | 7.4 | 53.3 | 9.74 | 108.2%
2001-07-16 | 20:00 | 13.85 | 7.4 | 53.3 | 9.81 | 109%
2001-07-16 | 20:15 | 13.82 | 7.39 | 53.3 | 9.79 | 108.8%
2001-07-16 | 20:30 | 13.79 | 7.41 | 53.3 | 9.85 | 109.4%
2001-07-16 | 20:45 | 13.87 | 7.43 | 53.5 | 9.85 | 109.4%
2001-07-16 | 21:00 | 13.98 | 7.45 | 53.5 | 9.72 | 108%
2001-07-16 | 21:15 | 14.02 | 7.46 | 53.4 | 9.69 | 108.9%
2001-07-16 | 21:30 | 14.01 | 7.44 | 53.5 | 9.68 | 108.8%
2001-07-16 | 21:45 | 14.02 | 7.45 | 53.4 | 9.73 | 109.3%
2001-07-16 | 22:00 | 14.07 | 7.42 | 53.4 | 9.8 | 110.1%
2001-07-16 | 22:15 | 14.08 | 7.42 | 53.5 | 9.63 | 108.2%
2001-07-16 | 22:30 | 14.14 | 7.42 | 53.5 | 9.62 | 108.1%
2001-07-16 | 22:45 | 14.17 | 7.44 | 53.5 | 9.64 | 108.3%
2001-07-16 | 23:00 | 14.23 | 7.47 | 53.5 | 9.69 | 108.9%
2001-07-16 | 23:15 | 14.31 | 7.52 | 53.5 | 9.67 | 108.7%
2001-07-16 | 23:30 | 14.29 | 7.49 | 53.5 | 9.71 | 109.1%
2001-07-16 | 23:45 | 14.29 | 7.48 | 53.5 | 9.7 | 109%
2001-07-17 | 0:00 | 14.28 | 7.48 | 53.6 | 9.73 | 109.3%
2001-07-17 | 0:15 | 14.25 | 7.48 | 53.6 | 9.59 | 107.8%
2001-07-17 | 0:30 | 14.2 | 7.44 | 53.6 | 9.56 | 107.4%
2001-07-17 | 0:45 | 14.07 | 7.39 | 53.5 | 9.74 | 109.4%
2001-07-17 | 1:00 | 14.07 | 7.4 | 53.5 | 9.74 | 109.4%
2001-07-17 | 1:15 | 14.06 | 7.39 | 53.5 | 9.62 | 108.1%
2001-07-17 | 1:30 | 14.01 | 7.39 | 53.5 | 9.68 | 108.8%
2001-07-17 | 1:45 | 13.94 | 7.32 | 53.3 | 9.79 | 108.8%
2001-07-17 | 2:00 | 13.91 | 7.32 | 53.5 | 9.79 | 108.8%
2001-07-17 | 2:15 | 13.87 | 7.33 | 53.5 | 9.78 | 108.7%
2001-07-17 | 2:30 | 13.86 | 7.3 | 53.5 | 9.74 | 108.2%
2001-07-17 | 2:45 | 13.83 | 7.31 | 53.5 | 9.65 | 107.2%
2001-07-17 | 3:00 | 13.84 | 7.33 | 53.5 | 9.8 | 108.9%
2001-07-17 | 3:15 | 13.81 | 7.3 | 53.5 | 9.69 | 107.7%
2001-07-17 | 3:30 | 13.84 | 7.3 | 53.5 | 9.77 | 108.6%
2001-07-17 | 3:45 | 13.91 | 7.3 | 53.5 | 9.67 | 107.4%
2001-07-17 | 4:00 | 13.97 | 7.31 | 53.6 | 9.58 | 106.4%
2001-07-17 | 4:15 | 14 | 7.32 | 53.6 | 9.78 | 109.9%
2001-07-17 | 4:30 | 13.98 | 7.29 | 53.6 | 9.6 | 106.7%
2001-07-17 | 4:45 | 13.93 | 7.27 | 53.6 | 9.66 | 107.3%
2001-07-17 | 5:00 | 13.94 | 7.26 | 53.6 | 9.73 | 108.1%
2001-07-17 | 5:15 | 13.92 | 7.3 | 53.6 | 9.67 | 107.4%
2001-07-17 | 5:30 | 13.95 | 7.3 | 53.6 | 9.7 | 107.8%
2001-07-17 | 5:45 | 13.89 | 7.26 | 53.6 | 9.65 | 107.2%
2001-07-17 | 6:00 | 13.83 | 7.26 | 53.6 | 9.84 | 109.3%
2001-07-17 | 6:15 | 13.79 | 7.24 | 53.6 | 9.65 | 107.2%
2001-07-17 | 6:30 | 13.73 | 7.25 | 53.6 | 9.66 | 107.3%
2001-07-17 | 6:45 | 13.72 | 7.25 | 53.6 | 9.8 | 108.9%
2001-07-17 | 7:00 | 13.73 | 7.26 | 53.6 | 9.77 | 108.6%
2001-07-17 | 7:15 | 13.77 | 7.26 | 53.6 | 9.51 | 105.7%
2001-07-17 | 7:30 | 13.81 | 7.27 | 53.6 | 9.61 | 106.8%
2001-07-17 | 7:45 | 13.83 | 7.29 | 53.6 | 9.67 | 107.4%
2001-07-17 | 8:00 | 13.87 | 7.3 | 53.6 | 9.81 | 109%
2001-07-17 | 8:15 | 13.91 | 7.3 | 53.6 | 9.93 | 110.3%
2001-07-17 | 8:30 | 13.97 | 7.27 | 53.2 | 9.71 | 107.9%
2001-07-17 | 8:45 | 13.96 | 7.34 | 53.6 | 9.74 | 108.2%
2001-07-17 | 9:00 | 14.03 | 7.32 | 53.6 | 9.71 | 109.1%
2001-07-17 | 9:15 | 14 | 7.33 | 53.6 | 9.79 | 110%
2001-07-17 | 9:30 | 14.07 | 7.35 | 53.6 | 9.63 | 108.2%
2001-07-17 | 9:45 | 14.04 | 7.33 | 53.7 | 9.73 | 109.3%
2001-07-17 | 10:00 | 14.04 | 7.35 | 53.6 | 9.6 | 107.9%
2001-07-17 | 10:15 | 13.99 | 7.34 | 53.6 | 9.68 | 107.6%
2001-07-17 | 10:30 | 13.97 | 7.35 | 53.6 | 9.64 | 107.1%
2001-07-17 | 10:45 | 13.92 | 7.31 | 53.6 | 9.75 | 108.3%
2001-07-17 | 11:00 | 13.89 | 7.3 | 53.6 | 9.71 | 107.9%
2001-07-17 | 11:15 | 13.84 | 7.32 | 53.6 | 9.66 | 107.3%
2001-07-17 | 11:30 | 13.83 | 7.34 | 53.5 | 9.73 | 108.1%
2001-07-17 | 11:45 | 13.85 | 7.28 | 53.4 | 9.86 | 109.6%
2001-07-17 | 12:00 | 13.84 | 7.28 | 53.5 | 9.71 | 107.9%
2001-07-17 | 12:15 | 13.85 | 7.31 | 53.5 | 9.59 | 106.6%
2001-07-17 | 12:30 | 13.85 | 7.34 | 53.5 | 9.65 | 107.2%
2001-07-17 | 12:45 | 13.89 | 7.35 | 53.5 | 9.73 | 108.1%
2001-07-17 | 13:00 | 13.88 | 7.37 | 53.5 | 9.67 | 107.4%
2001-07-17 | 13:15 | 13.86 | 7.35 | 53.4 | 9.73 | 108.1%
2001-07-17 | 13:30 | 13.81 | 7.31 | 53.4 | 9.73 | 108.1%
2001-07-17 | 13:45 | 13.8 | 7.3 | 53.4 | 9.63 | 107%
2001-07-17 | 14:00 | 13.85 | 7.34 | 53.4 | 9.65 | 107.2%
2001-07-17 | 14:15 | 13.89 | 7.35 | 53.4 | 9.7 | 107.8%
2001-07-17 | 14:30 | 13.9 | 7.34 | 53.4 | 9.66 | 107.3%
2001-07-17 | 14:45 | 13.9 | 7.32 | 53.4 | 9.5 | 105.6%
2001-07-17 | 15:00 | 13.83 | 7.33 | 53.4 | 9.35 | 103.9%
2001-07-17 | 15:15 | 13.78 | 7.31 | 53.4 | 9.59 | 106.6%
2001-07-17 | 15:30 | 13.78 | 7.32 | 53.5 | 9.71 | 107.9%
2001-07-17 | 15:45 | 13.72 | 7.29 | 53.5 | 9.56 | 106.2%
2001-07-17 | 16:00 | 13.73 | 7.35 | 53.5 | 9.73 | 108.1%
2001-07-17 | 16:15 | 13.72 | 7.33 | 53.5 | 9.63 | 107%
2001-07-17 | 16:30 | 13.74 | 7.36 | 53.4 | 9.67 | 107.4%
2001-07-17 | 16:45 | 13.73 | 7.31 | 53.4 | 9.74 | 108.2%
2001-07-17 | 17:00 | 13.75 | 7.35 | 53.5 | 9.53 | 105.9%
2001-07-17 | 17:15 | 13.71 | 7.35 | 53.5 | 9.47 | 105.2%
2001-07-17 | 17:30 | 13.72 | 7.35 | 53.4 | 9.55 | 106.1%
2001-07-17 | 17:45 | 13.75 | 7.33 | 53.5 | 9.53 | 105.9%
2001-07-17 | 18:00 | 13.77 | 7.31 | 53.5 | 9.63 | 107%
2001-07-17 | 18:15 | 13.78 | 7.32 | 53.5 | 9.63 | 107%
2001-07-17 | 18:30 | 13.81 | 7.32 | 53.5 | 9.63 | 107%
2001-07-17 | 18:45 | 13.86 | 7.32 | 53.5 | 9.52 | 105.8%
2001-07-17 | 19:00 | 13.86 | 7.31 | 53.6 | 9.59 | 106.6%
2001-07-17 | 19:15 | 13.83 | 7.32 | 53.6 | 9.61 | 106.8%
2001-07-17 | 19:30 | 13.85 | 7.34 | 53.6 | 9.49 | 105.4%
2001-07-17 | 19:45 | 13.93 | 7.33 | 53.7 | 9.68 | 107.6%
2001-07-17 | 20:00 | 14 | 7.38 | 53.7 | 9.54 | 107.2%
2001-07-17 | 20:15 | 13.96 | 7.36 | 53.6 | 9.55 | 106.1%
2001-07-17 | 20:30 | 13.95 | 7.33 | 53.6 | 9.49 | 105.4%
2001-07-17 | 20:45 | 13.97 | 7.34 | 53.6 | 9.62 | 106.9%
2001-07-17 | 21:00 | 14.05 | 7.38 | 53.7 | 9.65 | 108.4%
2001-07-17 | 21:15 | 14.11 | 7.4 | 53.7 | 9.62 | 108.1%
2001-07-17 | 21:30 | 14.1 | 7.35 | 53.7 | 9.53 | 107.1%
2001-07-17 | 21:45 | 14.08 | 7.35 | 53.6 | 9.46 | 106.3%
2001-07-17 | 22:00 | 14.05 | 7.35 | 53.6 | 9.46 | 106.3%
2001-07-17 | 22:15 | 14.06 | 7.35 | 53.7 | 9.49 | 106.6%
2001-07-17 | 22:30 | 14.07 | 7.39 | 53.6 | 9.56 | 107.4%
2001-07-17 | 22:45 | 14.09 | 7.37 | 53.6 | 9.55 | 107.3%
2001-07-17 | 23:00 | 14.09 | 7.38 | 53.6 | 9.46 | 106.3%
2001-07-17 | 23:15 | 14.07 | 7.37 | 53.7 | 9.43 | 106%
2001-07-17 | 23:30 | 14.06 | 7.36 | 53.6 | 9.5 | 106.7%
2001-07-17 | 23:45 | 14.06 | 7.34 | 53.7 | 9.48 | 106.5%
2001-07-18 | 0:00 | 14.01 | 7.37 | 53.6 | 9.54 | 107.2%
2001-07-18 | 0:15 | 14.01 | 7.31 | 53.6 | 9.53 | 107.1%
2001-07-18 | 0:30 | 13.98 | 7.31 | 53.7 | 9.44 | 104.9%
2001-07-18 | 0:45 | 14.01 | 7.33 | 53.7 | 9.59 | 107.8%
2001-07-18 | 1:00 | 14.01 | 7.33 | 53.7 | 9.49 | 106.6%
2001-07-18 | 1:15 | 14 | 7.31 | 53.7 | 9.59 | 107.8%
2001-07-18 | 1:30 | 14 | 7.29 | 53.7 | 9.54 | 107.2%
2001-07-18 | 1:45 | 13.98 | 7.31 | 53.7 | 9.48 | 105.3%
2001-07-18 | 2:00 | 13.92 | 7.3 | 53.6 | 9.54 | 106%
2001-07-18 | 2:15 | 13.86 | 7.29 | 53.5 | 9.56 | 106.2%
2001-07-18 | 2:30 | 13.86 | 7.33 | 53.6 | 9.42 | 104.7%
2001-07-18 | 2:45 | 13.89 | 7.33 | 53.6 | 9.36 | 104%
2001-07-18 | 3:00 | 13.9 | 7.31 | 53.6 | 9.53 | 105.9%
2001-07-18 | 3:15 | 13.93 | 7.31 | 53.6 | 9.38 | 104.2%
2001-07-18 | 3:30 | 13.97 | 7.32 | 53.6 | 9.53 | 105.9%
2001-07-18 | 3:45 | 14.02 | 7.33 | 53.7 | 9.51 | 106.9%
2001-07-18 | 4:00 | 13.97 | 7.29 | 53.7 | 9.61 | 106.8%
2001-07-18 | 4:15 | 13.97 | 7.29 | 53.7 | 9.68 | 107.6%
2001-07-18 | 4:30 | 13.97 | 7.29 | 53.7 | 9.47 | 105.2%
2001-07-18 | 4:45 | 14.03 | 7.31 | 53.7 | 9.52 | 107%
2001-07-18 | 5:00 | 14.1 | 7.35 | 53.7 | 9.54 | 107.2%
2001-07-18 | 5:15 | 14.19 | 7.33 | 53.8 | 9.5 | 106.7%
2001-07-18 | 5:30 | 14.17 | 7.32 | 53.8 | 9.5 | 106.7%
2001-07-18 | 5:45 | 14.18 | 7.32 | 53.7 | 9.53 | 107.1%
2001-07-18 | 6:00 | 14.09 | 7.29 | 53.7 | 9.23 | 103.7%
2001-07-18 | 6:15 | 14.03 | 7.29 | 53.8 | 9.56 | 107.4%
2001-07-18 | 6:30 | 13.97 | 7.27 | 53.8 | 9.62 | 106.9%
2001-07-18 | 6:45 | 13.96 | 7.29 | 53.7 | 9.56 | 106.2%
2001-07-18 | 7:00 | 13.93 | 7.25 | 53.7 | 9.54 | 106%
2001-07-18 | 7:15 | 13.89 | 7.24 | 53.7 | 9.42 | 104.7%
2001-07-18 | 7:30 | 13.86 | 7.26 | 53.7 | 9.56 | 106.2%
2001-07-18 | 7:45 | 13.87 | 7.26 | 53.7 | 9.51 | 105.7%
2001-07-18 | 8:00 | 13.83 | 7.23 | 53.7 | 9.43 | 104.8%
2001-07-18 | 8:15 | 13.79 | 7.27 | 53.7 | 9.6 | 106.7%
2001-07-18 | 8:30 | 13.8 | 7.25 | 53.7 | 9.56 | 106.2%
2001-07-18 | 8:45 | 13.76 | 7.23 | 53.7 | 9.69 | 107.7%
2001-07-18 | 9:00 | 13.78 | 7.26 | 53.7 | 9.62 | 106.9%
2001-07-18 | 9:15 | 13.82 | 7.27 | 53.7 | 9.5 | 105.6%
2001-07-18 | 9:30 | 13.86 | 7.3 | 53.7 | 9.59 | 106.6%
2001-07-18 | 9:45 | 13.91 | 7.27 | 53.7 | 9.57 | 106.3%
2001-07-18 | 10:00 | 13.92 | 7.28 | 53.6 | 9.41 | 104.6%
2001-07-18 | 10:15 | 13.9 | 7.28 | 53.6 | 9.51 | 105.7%
2001-07-18 | 10:30 | 13.9 | 7.28 | 53.7 | 9.59 | 106.6%
2001-07-18 | 10:45 | 13.9 | 7.29 | 53.7 | 9.69 | 107.7%
2001-07-18 | 11:00 | 13.97 | 7.31 | 53.7 | 9.64 | 107.1%
2001-07-18 | 11:15 | 13.94 | 7.28 | 53.6 | 9.61 | 106.8%
2001-07-18 | 11:30 | 13.99 | 7.31 | 53.6 | 9.45 | 105%
2001-07-18 | 11:45 | 14.04 | 7.33 | 53.6 | 9.45 | 106.2%
2001-07-18 | 12:00 | 14.04 | 7.35 | 53.7 | 9.44 | 106.1%
2001-07-18 | 12:15 | 14.03 | 7.35 | 53.6 | 9.44 | 106.1%
2001-07-18 | 12:30 | 14.1 | 7.35 | 53.6 | 9.33 | 104.8%
2001-07-18 | 12:45 | 14.08 | 7.34 | 53.6 | 9.6 | 107.9%
2001-07-18 | 13:00 | 14.07 | 7.36 | 53.7 | 9.65 | 108.4%
2001-07-18 | 13:15 | 14.07 | 7.36 | 53.7 | 9.55 | 107.3%
2001-07-18 | 13:30 | 14.14 | 7.38 | 53.7 | 9.55 | 107.3%
2001-07-18 | 13:45 | 14.05 | 7.35 | 53.7 | 9.53 | 107.1%
2001-07-18 | 14:00 | 14.05 | 7.34 | 53.6 | 9.51 | 106.9%
2001-07-18 | 14:15 | 14 | 7.27 | 53.8 | 9.53 | 107.1%
2001-07-18 | 14:30 | 14.03 | 7.37 | 53.5 | 9.46 | 106.3%
2001-07-18 | 14:45 | 13.99 | 7.37 | 53.6 | 9.43 | 104.8%
2001-07-18 | 15:00 | 13.99 | 7.38 | 53.5 | 9.35 | 103.9%
2001-07-18 | 15:15 | 14 | 7.42 | 53.3 | 9.36 | 105.2%
2001-07-18 | 15:30 | 13.93 | 7.39 | 53.4 | 9.47 | 105.2%
2001-07-18 | 15:45 | 13.89 | 7.36 | 53.4 | 9.5 | 105.6%
2001-07-18 | 16:00 | 13.93 | 7.36 | 53.5 | 9.4 | 104.4%
2001-07-18 | 16:15 | 14 | 7.38 | 53.6 | 9.32 | 104.7%
2001-07-18 | 16:30 | 13.99 | 7.36 | 53.6 | 9.56 | 106.2%
2001-07-18 | 16:45 | 13.97 | 7.36 | 53.6 | 9.4 | 104.4%
2001-07-18 | 17:00 | 13.96 | 7.39 | 53.7 | 9.27 | 103%
2001-07-18 | 17:15 | 13.97 | 7.39 | 53.7 | 9.38 | 104.2%
2001-07-18 | 17:30 | 13.94 | 7.37 | 53.6 | 9.43 | 104.8%
2001-07-18 | 17:45 | 13.94 | 7.37 | 53.6 | 9.36 | 104%
2001-07-18 | 18:00 | 13.99 | 7.37 | 53.6 | 9.42 | 104.7%
2001-07-18 | 18:15 | 13.98 | 7.36 | 53.6 | 9.38 | 104.2%
2001-07-18 | 18:30 | 13.99 | 7.38 | 53.7 | 9.26 | 102.9%
2001-07-18 | 18:45 | 13.98 | 7.37 | 53.7 | 9.42 | 104.7%
2001-07-18 | 19:00 | 13.93 | 7.33 | 53.6 | 9.38 | 104.2%
2001-07-18 | 19:15 | 13.88 | 7.31 | 53.7 | 9.31 | 103.4%
2001-07-18 | 19:30 | 13.89 | 7.31 | 53.6 | 9.33 | 103.7%
2001-07-18 | 19:45 | 13.9 | 7.33 | 53.6 | 9.1 | 101.1%
2001-07-18 | 20:00 | 13.85 | 7.31 | 53.6 | 9.24 | 102.7%
2001-07-18 | 20:15 | 13.85 | 7.35 | 53.7 | 9.36 | 104%
2001-07-18 | 20:30 | 13.79 | 7.31 | 53.7 | 9.47 | 105.2%
2001-07-18 | 20:45 | 13.76 | 7.31 | 53.7 | 9.4 | 104.4%
2001-07-18 | 21:00 | 13.84 | 7.32 | 53.7 | 9.37 | 104.1%
2001-07-18 | 21:15 | 13.98 | 7.34 | 53.7 | 9.23 | 102.6%
2001-07-18 | 21:30 | 14.06 | 7.33 | 53.6 | 9.18 | 103.1%
2001-07-18 | 21:45 | 14.07 | 7.36 | 53.7 | 9.26 | 104%
2001-07-18 | 22:00 | 14.05 | 7.35 | 53.8 | 9.39 | 105.5%
2001-07-18 | 22:15 | 13.99 | 7.31 | 53.8 | 9.51 | 105.7%
2001-07-18 | 22:30 | 13.96 | 7.32 | 53.8 | 9.27 | 103%
2001-07-18 | 22:45 | 13.94 | 7.32 | 53.7 | 9.22 | 102.4%
2001-07-18 | 23:00 | 13.91 | 7.31 | 53.7 | 9.42 | 104.7%
2001-07-18 | 23:15 | 13.89 | 7.28 | 53.7 | 9.33 | 103.7%
2001-07-18 | 23:30 | 13.9 | 7.29 | 53.7 | 9.48 | 105.3%
2001-07-18 | 23:45 | 13.88 | 7.29 | 53.8 | 9.41 | 104.6%
2001-07-19 | 0:00 | 13.84 | 7.3 | 53.8 | 9.48 | 105.3%
2001-07-19 | 0:15 | 13.83 | 7.27 | 53.7 | 9.16 | 101.8%
2001-07-19 | 0:30 | 13.85 | 7.28 | 53.7 | 9.21 | 102.3%
2001-07-19 | 0:45 | 13.84 | 7.28 | 53.7 | 9.38 | 104.2%
2001-07-19 | 1:00 | 13.83 | 7.28 | 53.7 | 9.43 | 104.8%
2001-07-19 | 1:15 | 13.83 | 7.27 | 53.7 | 9.34 | 103.8%
2001-07-19 | 1:30 | 13.85 | 7.29 | 53.7 | 9.36 | 104%
2001-07-19 | 1:45 | 13.93 | 7.28 | 53.7 | 9.35 | 103.9%
2001-07-19 | 2:00 | 13.95 | 7.31 | 53.8 | 9.41 | 104.6%
2001-07-19 | 2:15 | 13.96 | 7.29 | 53.8 | 9.26 | 102.9%
2001-07-19 | 2:30 | 13.94 | 7.29 | 53.8 | 9.22 | 102.4%
2001-07-19 | 2:45 | 13.86 | 7.26 | 53.8 | 9.3 | 103.3%
2001-07-19 | 3:00 | 13.88 | 7.3 | 53.8 | 9.23 | 102.6%
2001-07-19 | 3:15 | 13.89 | 7.28 | 53.8 | 9.24 | 102.7%
2001-07-19 | 3:30 | 13.87 | 7.24 | 53.8 | 9.49 | 105.4%
2001-07-19 | 3:45 | 13.84 | 7.26 | 53.8 | 9.43 | 104.8%
2001-07-19 | 4:00 | 13.87 | 7.24 | 53.8 | 9.33 | 103.7%
2001-07-19 | 4:15 | 13.89 | 7.24 | 53.7 | 9.59 | 106.6%
2001-07-19 | 4:30 | 13.9 | 7.25 | 53.7 | 9.24 | 102.7%
2001-07-19 | 4:45 | 13.92 | 7.28 | 53.8 | 9.48 | 105.3%
2001-07-19 | 5:00 | 13.94 | 7.29 | 53.7 | 9.27 | 103%
2001-07-19 | 5:15 | 13.91 | 7.27 | 53.8 | 9.18 | 102%
2001-07-19 | 5:30 | 13.87 | 7.26 | 53.8 | 9.36 | 104%
2001-07-19 | 5:45 | 13.85 | 7.23 | 53.8 | 9.48 | 105.3%
2001-07-19 | 6:00 | 13.86 | 7.25 | 53.8 | 9.4 | 104.4%
2001-07-19 | 6:15 | 13.86 | 7.26 | 53.8 | 9.41 | 104.6%
2001-07-19 | 6:30 | 13.88 | 7.23 | 53.7 | 9.25 | 102.8%
2001-07-19 | 6:45 | 13.85 | 7.26 | 53.7 | 9.5 | 105.6%
2001-07-19 | 7:00 | 13.86 | 7.26 | 53.7 | 9.39 | 104.3%
2001-07-19 | 7:15 | 13.86 | 7.25 | 53.7 | 9.33 | 103.7%
2001-07-19 | 7:30 | 13.88 | 7.29 | 53.8 | 9.34 | 103.8%
2001-07-19 | 7:45 | 13.87 | 7.28 | 53.9 | 9.43 | 104.8%
2001-07-19 | 8:00 | 13.85 | 7.25 | 53.8 | 9.5 | 105.6%
2001-07-19 | 8:15 | 13.86 | 7.29 | 53.8 | 9.6 | 106.7%
2001-07-19 | 8:30 | 13.88 | 7.31 | 53.8 | 9.48 | 105.3%
2001-07-19 | 8:45 | 13.88 | 7.3 | 53.8 | 9.51 | 105.7%
2001-07-19 | 9:00 | 13.88 | 7.3 | 53.8 | 9.4 | 104.4%
2001-07-19 | 9:15 | 13.87 | 7.32 | 53.8 | 9.39 | 104.3%
2001-07-19 | 9:30 | 13.86 | 7.3 | 53.8 | 9.37 | 104.1%
2001-07-19 | 9:45 | 13.86 | 7.3 | 53.8 | 9.52 | 105.8%
2001-07-19 | 10:00 | 13.87 | 7.33 | 53.7 | 9.47 | 105.2%
2001-07-19 | 10:15 | 13.86 | 7.32 | 53.7 | 9.5 | 105.6%
2001-07-19 | 10:30 | 13.88 | 7.33 | 53.7 | 9.38 | 104.2%
2001-07-19 | 10:45 | 13.88 | 7.34 | 53.6 | 9.54 | 106%
2001-07-19 | 11:00 | 13.83 | 7.32 | 53.8 | 9.43 | 104.8%
2001-07-19 | 11:15 | 13.77 | 7.29 | 53.8 | 9.33 | 103.7%
2001-07-19 | 11:30 | 13.83 | 7.29 | 53.8 | 9.48 | 105.3%
2001-07-19 | 11:45 | 13.82 | 7.42 | 53.8 | 10.24 | 113.8%
2001-07-19 | 12:00 | 13.76 | 7.26 | 53.2 | 9.52 | 105.8%
2001-07-19 | 12:15 | 13.76 | 7.3 | 52.8 | 9.49 | 105.4%
2001-07-19 | 12:30 | 13.8 | 7.29 | 52.7 | 9.55 | 106.1%
2001-07-19 | 12:45 | 13.82 | 7.3 | 52.3 | 9.6 | 106.7%
2001-07-19 | 13:00 | 13.8 | 7.3 | 52.4 | 9.6 | 106.7%
2001-07-19 | 13:15 | 13.79 | 7.3 | 52.2 | 9.59 | 106.6%
2001-07-19 | 13:30 | 13.83 | 7.31 | 52.2 | 9.67 | 107.4%
2001-07-19 | 13:45 | 13.82 | 7.32 | 52.5 | 9.46 | 105.1%
2001-07-19 | 14:00 | 13.8 | 7.31 | 52.7 | 9.57 | 106.3%
2001-07-19 | 14:15 | 13.82 | 7.3 | 52.9 | 9.42 | 104.7%
2001-07-19 | 14:30 | 13.84 | 7.3 | 53.2 | 9.42 | 104.7%
2001-07-19 | 14:45 | 13.75 | 7.29 | 52.7 | 9.51 | 105.7%
2001-07-19 | 15:00 | 13.81 | 7.3 | 53.2 | 9.44 | 104.9%
2001-07-19 | 15:15 | 13.67 | 7.26 | 52.9 | 9.47 | 105.2%
2001-07-19 | 15:30 | 13.73 | 7.26 | 52.9 | 9.55 | 106.1%
2001-07-19 | 15:45 | 13.75 | 7.29 | 52.7 | 9.53 | 105.9%
2001-07-19 | 16:00 | 13.77 | 7.28 | 52.6 | 9.32 | 103.6%
2001-07-19 | 16:15 | 13.79 | 7.29 | 52.6 | 9.57 | 106.3%
2001-07-19 | 16:30 | 13.76 | 7.29 | 53.1 | 9.68 | 107.6%
2001-07-19 | 16:45 | 13.83 | 7.33 | 53.3 | 9.55 | 106.1%
2001-07-19 | 17:00 | 13.82 | 7.31 | 53.1 | 9.48 | 105.3%
2001-07-19 | 17:15 | 13.81 | 7.3 | 53.4 | 9.6 | 106.7%
2001-07-19 | 17:30 | 13.82 | 7.28 | 53.3 | 9.66 | 107.3%
2001-07-19 | 17:45 | 13.86 | 7.31 | 53.1 | 9.43 | 104.8%
2001-07-19 | 18:00 | 13.87 | 7.31 | 53.1 | 9.4 | 104.4%
2001-07-19 | 18:15 | 13.84 | 7.31 | 52.8 | 9.3 | 103.3%
2001-07-19 | 18:30 | 13.8 | 7.27 | 53.5 | 9.59 | 106.6%
2001-07-19 | 18:45 | 13.74 | 7.26 | 53.4 | 9.29 | 103.2%
2001-07-19 | 19:00 | 13.75 | 7.27 | 53.4 | 9.51 | 105.7%
2001-07-19 | 19:15 | 13.81 | 7.28 | 53.5 | 9.57 | 106.3%
2001-07-19 | 19:30 | 13.81 | 7.26 | 53.5 | 9.57 | 106.3%
2001-07-19 | 19:45 | 13.81 | 7.29 | 53.3 | 9.41 | 104.6%
2001-07-19 | 20:00 | 13.71 | 7.25 | 53.4 | 9.47 | 105.2%
2001-07-19 | 20:15 | 13.71 | 7.23 | 53.5 | 9.34 | 103.8%
2001-07-19 | 20:30 | 13.66 | 7.24 | 53.5 | 9.42 | 104.7%
2001-07-19 | 20:45 | 13.65 | 7.25 | 53.5 | 9.46 | 105.1%
2001-07-19 | 21:00 | 13.67 | 7.26 | 53.5 | 9.33 | 103.7%
2001-07-19 | 21:15 | 13.69 | 7.25 | 53.4 | 9.59 | 106.6%
2001-07-19 | 21:30 | 13.74 | 7.28 | 53.5 | 9.41 | 104.6%
2001-07-19 | 21:45 | 13.77 | 7.28 | 53.6 | 9.5 | 105.6%
2001-07-19 | 22:00 | 13.83 | 7.3 | 53.4 | 9.42 | 104.7%
2001-07-19 | 22:15 | 13.87 | 7.31 | 53.5 | 9.53 | 105.9%
2001-07-19 | 22:30 | 13.89 | 7.29 | 53.4 | 9.48 | 105.3%
2001-07-19 | 22:45 | 13.9 | 7.33 | 53.4 | 9.45 | 105%
2001-07-19 | 23:00 | 13.88 | 7.3 | 53.5 | 9.53 | 105.9%
2001-07-19 | 23:15 | 13.82 | 7.29 | 53.6 | 9.48 | 105.3%
2001-07-19 | 23:30 | 13.77 | 7.28 | 53.5 | 9.56 | 106.2%
2001-07-19 | 23:45 | 13.75 | 7.27 | 53.5 | 9.54 | 106%
2001-07-20 | 0:00 | 13.71 | 7.25 | 53.4 | 9.64 | 107.1%
2001-07-20 | 0:15 | 13.72 | 7.24 | 53.6 | 9.57 | 106.3%
2001-07-20 | 0:30 | 13.71 | 7.23 | 53.6 | 9.39 | 104.3%
2001-07-20 | 0:45 | 13.72 | 7.23 | 53.6 | 9.66 | 107.3%
2001-07-20 | 1:00 | 13.73 | 7.26 | 53.5 | 9.47 | 105.2%
2001-07-20 | 1:15 | 13.7 | 7.23 | 53.6 | 9.56 | 106.2%
2001-07-20 | 1:30 | 13.71 | 7.24 | 53.7 | 9.63 | 107%
2001-07-20 | 1:45 | 13.75 | 7.25 | 53.5 | 9.53 | 105.9%
2001-07-20 | 2:00 | 13.81 | 7.25 | 53.7 | 9.47 | 105.2%
2001-07-20 | 2:15 | 13.82 | 7.25 | 53.7 | 9.49 | 105.4%
2001-07-20 | 2:30 | 13.83 | 7.24 | 53.7 | 9.47 | 105.2%
2001-07-20 | 2:45 | 13.8 | 7.24 | 53.6 | 9.51 | 105.7%
2001-07-20 | 3:00 | 13.78 | 7.23 | 53.7 | 9.54 | 106%
2001-07-20 | 3:15 | 13.76 | 7.24 | 53.7 | 9.5 | 105.6%
2001-07-20 | 3:30 | 13.77 | 7.24 | 53.7 | 9.58 | 106.4%
2001-07-20 | 3:45 | 13.74 | 7.2 | 53.5 | 9.45 | 105%
2001-07-20 | 4:00
2001-07-20 | 4:15 | 13.73 | 7.22 | 53.6 | 9.43 | 104.8%
2001-07-20 | 4:30 | 13.69 | 7.22 | 53.6 | 9.42 | 104.7%
2001-07-20 | 4:45 | 13.67 | 7.22 | 53.6 | 9.6 | 106.7%
2001-07-20 | 5:00 | 13.65 | 7.2 | 53.6 | 9.58 | 106.4%
2001-07-20 | 5:15 | 13.65 | 7.2 | 53.6 | 9.54 | 106%
2001-07-20 | 5:30 | 13.68 | 7.23 | 53.6 | 9.5 | 105.6%
2001-07-20 | 5:45 | 13.69 | 7.23 | 53.6 | 9.61 | 106.8%
2001-07-20 | 6:00 | 13.7 | 7.22 | 53.6 | 9.57 | 106.3%
2001-07-20 | 6:15 | 13.72 | 7.2 | 53.7 | 9.49 | 105.4%
2001-07-20 | 6:30 | 13.76 | 7.22 | 53.7 | 9.57 | 106.3%
2001-07-20 | 6:45 | 13.79 | 7.23 | 53.6 | 9.43 | 104.8%
2001-07-20 | 7:00 | 13.79 | 7.24 | 53.6 | 9.44 | 104.9%
2001-07-20 | 7:15 | 13.76 | 7.21 | 53.7 | 9.54 | 106%
2001-07-20 | 7:30 | 13.72 | 7.23 | 53.6 | 9.56 | 106.2%
2001-07-20 | 7:45 | 13.69 | 7.24 | 53.6 | 9.47 | 105.2%
2001-07-20 | 8:00 | 13.69 | 7.24 | 53.6 | 9.37 | 104.1%
2001-07-20 | 8:15 | 13.7 | 7.22 | 53.7 | 9.71 | 107.9%
2001-07-20 | 8:30 | 13.77 | 7.25 | 53.7 | 9.59 | 106.6%
2001-07-20 | 8:45 | 13.77 | 7.24 | 53.6 | 9.47 | 105.2%
2001-07-20 | 9:00 | 13.77 | 7.25 | 53.7 | 9.38 | 104.2%
2001-07-20 | 9:15
2001-07-20 | 9:30 | 13.74 | 7.26 | 53.6 | 9.45 | 105%
2001-07-20 | 9:45 | 13.75 | 7.23 | 53.7 | 9.48 | 105.3%
2001-07-20 | 10:00 | 13.76 | 7.23 | 53.7 | 9.45 | 105%
2001-07-20 | 10:15 | 13.72 | 7.25 | 53.7 | 9.42 | 104.7%