## cont multiparameter audit
Organization | ODEQ |  | Station ID |  | DR 191.75
Program Name | Water Quality Monitoring Program |  | Description |  | Deschutes River, Harper Bridge
Contact Name |  |  | Latitude
Number |  |  | Longitude
Pre-sampling Field Equipment Check
Field equipment ID
Parameter | Audit reference |  | Audit value |  | Field equip. value |  | Grade
Date | Computer set to atomic time | [5 empty] | A
Time | Computer set to atomic time | [5 empty] | A
Temp | VWR NIST traceable surface water | [5 empty] | A
DO | Winkler titration of surface water | [5 empty] | A
SpC | 148 µS/mL | [5 empty] | #DIV/0!
Ph | pH 7 standard solution | [5 empty] | A
Field Equipment Audit Results
Audit # | Date/time | Temp | pH | DO | %SAT | SpC | TDS
Audit 1 | 2001-11-05 15:05 | 9.1 | 8.1 | 10.1 | 101 | 65 | 0
Sonde | 2001-11-05 15:16 | 6.15 | 6.71 | 11.59 | 108 | 68
Grade |  | Fail | Fail | Fail |  | A
Audit 2 | 2001-11-07 09:15 | 2.3 | 7.7 | 10.8 | 91 | 77 | 0
Sonde | 2001-11-07 09:16 | 2.49 | 7.4 | 10.91 | 92 | 69
Grade |  | A | A | A |  | B
Audit 3 | 2001-11-08 14:25 | 3 | 7.9 | 11.8 | 102 | 74 | 0
Sonde | 2001-11-08 13:31 | 2.92 | 7.53 | 11.93 | 102 | 68
Grade |  | A | B | A |  | A
Post-sampling Field Equipment Check
Field equipment ID
Parameter | Audit reference |  | Audit value |  | Field equip. value |  | Grade
Date | Computer set to atomic time | [5 empty] | A
Time | Computer set to atomic time | [5 empty] | A
Temp | VWR NIST traceable surface water | [5 empty] | A
DO | Winkler titration of surface water | [5 empty] | A
SpC | 148 µS/mL | [5 empty] | #DIV/0!
Ph | pH 7 standard solution | [5 empty] | A
Comments: |  |  | Grade | Temp | DO | SpC | pH | Turb
Run Comment: First set of audits may have failed due to cold temperatures and a short equilibration time. As a result, some of the initial datasonde readings were not used graphically. Note: Audits 1-3 are macro (ed) into this main audit sheet and have audits that represent the duration of the deployment. Audits 4 represents the middle of the deployment and have the sonde values on the individual sheets. |  |  |  | C | mg/L | µS/mL | SU | NTU
|  |  | A | <1.50 | <=0.3 | <=10% | <=0.30 | <=1.0
|  |  | B | 1.51 to 2.00 | 0.31 to 1.0 | 10.1% to 15% | 0.31 to 0.50 | 1.1 to 2.0
|  |  | Fail | >2.01 | >1.1 | >15.1% | >0.51 | >2.1

## audit 1
Organization | ODEQ |  | Station ID |  | DR 191.75
Program Name | Water Quality Monitoring Program |  | Description |  | Deschutes River, Harper Bridge
Contact Name | 0 |  | Latitude |  | 0
Number | 0 |  | Longitude |  | 0
Pre-sampling Field Equipment Check
Field equipment ID
Parameter | Audit reference |  | Audit value |  | Field equip. value |  | Grade
Date | Computer set to atomic time | [5 empty] | A
Time | Computer set to atomic time | [5 empty] | A
Temp | VWR NIST traceable surface water | [5 empty] | A
DO | Winkler titration of surface water | [5 empty] | A
SpC | 148 µS/mL | [5 empty] | #DIV/0!
Ph | pH 7 standard solution | [5 empty] | A
Turb | Gelex secondary 0-5 NTU | [5 empty] | A
Turb | Gelex secondary 0-500 NTU | [5 empty] | A
Turb | Gelex secondary 0-1000 NTU | [5 empty] | A
Field Equipment Grab Sampling Results
| Date/time | Temp | pH | DO | %SAT | SpC | TDS | Turb
| 2001-11-05 15:05 | 9.1 | 8.1 | 10.1 | 101 | 65
Post-sampling Field Equipment Check
Parameter | Audit reference |  | Audit value |  | Field equip. value |  | Grade
Date | Computer set to atomic time | [5 empty] | A
Time | Computer set to atomic time | [5 empty] | A
Temp | VWR NIST traceable surface water | [5 empty] | A
DO | Winkler titration of surface water | [5 empty] | A
SpC | 148 µS/mL | [5 empty] | #DIV/0!
Ph | pH 7 standard solution | [5 empty] | A
Turb | Gelex secondary 0-5 NTU | [5 empty] | A
Turb | Gelex secondary 0-500 NTU | [5 empty] | A
Turb | Gelex secondary 0-1000 NTU | [5 empty] | A
Comments: |  |  | Grade | Temp | DO | SpC | pH | Turb
|  |  |  | C | mg/L | µS/mL | SU | NTU
|  |  | A | <1.50 | <=0.3 | <=10% | <=0.30 | <=1.0
|  |  | B | 1.51 to 2.00 | 0.31 to 1.0 | 10.1% to 15% | 0.31 to 0.50 | 1.1 to 2.0
|  |  | Fail | >2.01 | >1.1 | >15.1% | >0.51 | >2.1

## audit 2
Organization | ODEQ |  | Station ID |  | DR 191.75
Program Name | Water Quality Monitoring Program |  | Description |  | Deschutes River, Harper Bridge
Contact Name | 0 |  | Latitude |  | 0
Number | 0 |  | Longitude |  | 0
Pre-sampling Field Equipment Check
Field equipment ID
Parameter | Audit reference |  | Audit value |  | Field equip. value |  | Grade
Date | Computer set to atomic time | [5 empty] | A
Time | Computer set to atomic time | [5 empty] | A
Temp | VWR NIST traceable surface water | [5 empty] | A
DO | Winkler titration of surface water | [5 empty] | A
SpC | 148 µS/mL | [5 empty] | #DIV/0!
Ph | pH 7 standard solution | [5 empty] | A
Turb | Gelex secondary 0-5 NTU | [5 empty] | A
Turb | Gelex secondary 0-500 NTU | [5 empty] | A
Turb | Gelex secondary 0-1000 NTU | [5 empty] | A
Field Equipment Grab Sampling Results
| Date/time | Temp | pH | DO | %SAT | SpC | TDS | Turb
| 2001-11-07 09:15 | 2.3 | 7.7 | 10.8 | 91 | 77
Post-sampling Field Equipment Check
Parameter | Audit reference |  | Audit value |  | Field equip. value |  | Grade
Date | Computer set to atomic time | [5 empty] | A
Time | Computer set to atomic time | [5 empty] | A
Temp | VWR NIST traceable surface water | [5 empty] | A
DO | Winkler titration of surface water | [5 empty] | A
SpC | 148 µS/mL | [5 empty] | #DIV/0!
Ph | pH 7 standard solution | [5 empty] | A
Turb | Gelex secondary 0-5 NTU | [5 empty] | A
Turb | Gelex secondary 0-500 NTU | [5 empty] | A
Turb | Gelex secondary 0-1000 NTU | [5 empty] | A
Comments: |  |  | Grade | Temp | DO | SpC | pH | Turb
|  |  |  | C | mg/L | µS/mL | SU | NTU
|  |  | A | <1.50 | <=0.3 | <=10% | <=0.30 | <=1.0
|  |  | B | 1.51 to 2.00 | 0.31 to 1.0 | 10.1% to 15% | 0.31 to 0.50 | 1.1 to 2.0
|  |  | Fail | >2.01 | >1.1 | >15.1% | >0.51 | >2.1

## audit 3
Organization | ODEQ |  | Station ID |  | DR 191.75
Program Name | Water Quality Monitoring Program |  | Description |  | Deschutes River, Harper Bridge
Contact Name | 0 |  | Latitude |  | 0
Number | 0 |  | Longitude |  | 0
Pre-sampling Field Equipment Check
Field equipment ID
Parameter | Audit reference |  | Audit value |  | Field equip. value |  | Grade
Date | Computer set to atomic time | [5 empty] | A
Time | Computer set to atomic time | [5 empty] | A
Temp | VWR NIST traceable surface water | [5 empty] | A
DO | Winkler titration of surface water | [5 empty] | A
SpC | 148 µS/mL | [5 empty] | #DIV/0!
Ph | pH 7 standard solution | [5 empty] | A
Turb | Gelex secondary 0-5 NTU | [5 empty] | A
Turb | Gelex secondary 0-500 NTU | [5 empty] | A
Turb | Gelex secondary 0-1000 NTU | [5 empty] | A
Field Equipment Grab Sampling Results
| Date/time | Temp | pH | DO | %SAT | SpC | TDS | Turb
| 2001-11-08 14:25 | 3 | 7.9 | 11.8 | 102 | 74
Post-sampling Field Equipment Check
Parameter | Audit reference |  | Audit value |  | Field equip. value |  | Grade
Date | Computer set to atomic time | [5 empty] | A
Time | Computer set to atomic time | [5 empty] | A
Temp | VWR NIST traceable surface water | [5 empty] | A
DO | Winkler titration of surface water | [5 empty] | A
SpC | 148 µS/mL | [5 empty] | #DIV/0!
Ph | pH 7 standard solution | [5 empty] | A
Turb | Gelex secondary 0-5 NTU | [5 empty] | A
Turb | Gelex secondary 0-500 NTU | [5 empty] | A
Turb | Gelex secondary 0-1000 NTU | [5 empty] | A
Comments: |  |  | Grade | Temp | DO | SpC | pH | Turb
|  |  |  | C | mg/L | µS/mL | SU | NTU
|  |  | A | <1.50 | <=0.3 | <=10% | <=0.30 | <=1.0
|  |  | B | 1.51 to 2.00 | 0.31 to 1.0 | 10.1% to 15% | 0.31 to 0.50 | 1.1 to 2.0
|  |  | Fail | >2.01 | >1.1 | >15.1% | >0.51 | >2.1

## audit 4
Organization | ODEQ |  | Station ID |  | DR 191.75
Program Name | Water Quality Monitoring Program |  | Description |  | Deschutes River, Harper Bridge
Contact Name | 0 |  | Latitude |  | 0
Number | 0 |  | Longitude |  | 0
Pre-sampling Field Equipment Check
Field equipment ID
Parameter | Audit reference |  | Audit value |  | Field equip. value |  | Grade
Date | Computer set to atomic time | [5 empty] | A
Time | Computer set to atomic time | [5 empty] | A
Temp | VWR NIST traceable surface water | [5 empty] | A
DO | Winkler titration of surface water | [5 empty] | A
SpC | 148 µS/mL | [5 empty] | #DIV/0!
Ph | pH 7 standard solution | [5 empty] | A
Turb | Gelex secondary 0-5 NTU | [5 empty] | A
Turb | Gelex secondary 0-500 NTU | [5 empty] | A
Turb | Gelex secondary 0-1000 NTU | [5 empty] | A
Field Equipment Grab Sampling Results
| Date/time | Temp | pH | DO | %SAT | SpC | TDS | Turb
| 2001-11-06 13:20 | 4.9 | 7.8 | 11.1 | 100 | 74
Sonde Values | 2001-11-06 13:16 | 5.03 | 7.64 | 11.21 | 102 | 68
Post-sampling Field Equipment Check
Parameter | Audit reference |  | Audit value |  | Field equip. value |  | Grade
Date | Computer set to atomic time | [5 empty] | A
Time | Computer set to atomic time | [5 empty] | A
Temp | VWR NIST traceable surface water | [5 empty] | A
DO | Winkler titration of surface water | [5 empty] | A
SpC | 148 µS/mL | [5 empty] | #DIV/0!
Ph | pH 7 standard solution | [5 empty] | A
Turb | Gelex secondary 0-5 NTU | [5 empty] | A
Turb | Gelex secondary 0-500 NTU | [5 empty] | A
Turb | Gelex secondary 0-1000 NTU | [5 empty] | A
Comments: |  |  | Grade | Temp | DO | SpC | pH | Turb
|  |  |  | C | mg/L | µS/mL | SU | NTU
|  |  | A | <1.50 | <=0.3 | <=10% | <=0.30 | <=1.0
|  |  | B | 1.51 to 2.00 | 0.31 to 1.0 | 10.1% to 15% | 0.31 to 0.50 | 1.1 to 2.0
|  |  | Fail | >2.01 | >1.1 | >15.1% | >0.51 | >2.1

## data
Date | Time | Temp | pH | SpCond | DO Conc | DO Sat
|  | °C |  | uS/cm | mg/L | %
2001-11-05 | 15:16 | 6.15 | 6.71 | 68 | 11.59 | 108.3%
2001-11-05 | 15:31 | 6.13 | 7.4 | 68 | 11.49 | 107.4%
2001-11-05 | 15:46 | 6.11 | 7.57 | 68 | 11.39 | 106.4%
2001-11-05 | 16:01 | 6.08 | 7.64 | 68 | 11.31 | 105.7%
2001-11-05 | 16:16 | 6.07 | 7.66 | 68 | 11.25 | 105.1%
2001-11-05 | 16:31 | 6.06 | 7.68 | 68 | 11.19 | 104.6%
2001-11-05 | 16:46 | 6.06 | 7.69 | 68 | 11.15 | 104.2%
2001-11-05 | 17:01 | 6.05 | 7.69 | 68 | 11.11 | 103.8%
2001-11-05 | 17:16 | 6.05 | 7.69 | 68 | 11.08 | 103.6%
2001-11-05 | 17:31 | 6.05 | 7.68 | 68 | 11.04 | 103.2%
2001-11-05 | 17:46 | 6.03 | 7.68 | 68 | 10.99 | 102.7%
2001-11-05 | 18:01 | 6.02 | 7.69 | 68 | 10.95 | 102.3%
2001-11-05 | 18:16 | 6.01 | 7.65 | 68 | 10.93 | 102.1%
2001-11-05 | 18:31 | 6 | 7.67 | 68 | 10.89 | 101.8%
2001-11-05 | 18:46 | 5.99 | 7.66 | 68 | 10.86 | 100.6%
2001-11-05 | 19:01 | 5.99 | 7.67 | 68 | 10.82 | 100.2%
2001-11-05 | 19:16 | 5.97 | 7.65 | 69 | 10.79 | 99.91%
2001-11-05 | 19:31 | 5.96 | 7.64 | 69 | 10.76 | 99.63%
2001-11-05 | 19:46 | 5.95 | 7.64 | 69 | 10.73 | 99.35%
2001-11-05 | 20:01 | 5.93 | 7.63 | 69 | 10.71 | 99.17%
2001-11-05 | 20:16 | 5.92 | 7.62 | 69 | 10.69 | 98.98%
2001-11-05 | 20:31 | 5.89 | 7.61 | 69 | 10.66 | 98.7%
2001-11-05 | 20:46 | 5.86 | 7.61 | 69 | 10.63 | 98.43%
2001-11-05 | 21:01 | 5.83 | 7.61 | 69 | 10.61 | 98.24%
2001-11-05 | 21:16 | 5.8 | 7.59 | 69 | 10.58 | 97.96%
2001-11-05 | 21:31 | 5.76 | 7.59 | 69 | 10.56 | 97.78%
2001-11-05 | 21:46 | 5.72 | 7.59 | 69 | 10.53 | 97.5%
2001-11-05 | 22:01 | 5.68 | 7.58 | 69 | 10.51 | 97.31%
2001-11-05 | 22:16 | 5.63 | 7.57 | 69 | 10.49 | 97.13%
2001-11-05 | 22:31 | 5.59 | 7.55 | 69 | 10.47 | 96.94%
2001-11-05 | 22:46 | 5.54 | 7.55 | 69 | 10.45 | 96.76%
2001-11-06 | 23:01 | 5.49 | 7.55 | 69 | 10.43 | 95.25%
2001-11-06 | 23:16 | 5.44 | 7.55 | 69 | 10.41 | 95.07%
2001-11-06 | 23:31 | 5.39 | 7.53 | 69 | 10.39 | 94.89%
2001-11-06 | 23:46 | 5.34 | 7.53 | 69 | 10.37 | 94.7%
2001-11-06 | 0:01 | 5.29 | 7.52 | 69 | 10.36 | 94.61%
2001-11-06 | 0:16 | 5.24 | 7.52 | 69 | 10.33 | 94.34%
2001-11-06 | 0:31 | 5.19 | 7.51 | 69 | 10.32 | 94.25%
2001-11-06 | 0:46 | 5.13 | 7.5 | 69 | 10.31 | 94.16%
2001-11-06 | 1:01 | 5.08 | 7.49 | 69 | 10.31 | 94.16%
2001-11-06 | 1:16 | 5.02 | 7.47 | 69 | 10.3 | 94.06%
2001-11-06 | 1:31 | 4.97 | 7.46 | 69 | 10.3 | 92.79%
2001-11-06 | 1:46 | 4.92 | 7.47 | 69 | 10.28 | 92.61%
2001-11-06 | 2:01 | 4.86 | 7.47 | 69 | 10.28 | 92.61%
2001-11-06 | 2:16 | 4.79 | 7.46 | 69 | 10.28 | 92.61%
2001-11-06 | 2:31 | 4.74 | 7.44 | 69 | 10.28 | 92.61%
2001-11-06 | 2:46 | 4.68 | 7.44 | 69 | 10.28 | 92.61%
2001-11-06 | 3:01 | 4.63 | 7.45 | 69 | 10.27 | 92.52%
2001-11-06 | 3:16 | 4.57 | 7.42 | 69 | 10.26 | 92.43%
2001-11-06 | 3:31 | 4.51 | 7.41 | 69 | 10.27 | 92.52%
2001-11-06 | 3:46 | 4.46 | 7.42 | 69 | 10.26 | 91.61%
2001-11-06 | 4:01 | 4.41 | 7.41 | 69 | 10.26 | 91.61%
2001-11-06 | 4:16 | 4.36 | 7.4 | 69 | 10.26 | 91.61%
2001-11-06 | 4:31 | 4.32 | 7.4 | 69 | 10.24 | 91.43%
2001-11-06 | 4:46 | 4.27 | 7.41 | 69 | 10.25 | 91.52%
2001-11-06 | 5:01 | 4.23 | 7.41 | 69 | 10.22 | 91.25%
2001-11-06 | 5:16 | 4.19 | 7.39 | 69 | 10.23 | 91.34%
2001-11-06 | 5:31 | 4.15 | 7.4 | 69 | 10.22 | 91.25%
2001-11-06 | 5:46 | 4.12 | 7.38 | 69 | 10.22 | 91.25%
2001-11-06 | 6:01 | 4.09 | 7.38 | 69 | 10.21 | 91.16%
2001-11-06 | 6:16 | 4.05 | 7.37 | 69 | 10.21 | 91.16%
2001-11-06 | 6:31 | 4.03 | 7.38 | 69 | 10.2 | 91.07%
2001-11-06 | 6:46 | 4 | 7.37 | 69 | 10.2 | 91.07%
2001-11-06 | 7:01 | 3.99 | 7.36 | 69 | 10.21 | 89.17%
2001-11-06 | 7:16 | 3.97 | 7.38 | 69 | 10.22 | 89.26%
2001-11-06 | 7:31 | 3.96 | 7.36 | 69 | 10.26 | 89.61%
2001-11-06 | 7:46 | 3.95 | 7.37 | 69 | 10.29 | 89.87%
2001-11-06 | 8:01 | 3.95 | 7.37 | 69 | 10.33 | 90.22%
2001-11-06 | 8:16 | 3.96 | 7.38 | 69 | 10.37 | 90.57%
2001-11-06 | 8:31 | 3.96 | 7.37 | 69 | 10.42 | 91%
2001-11-06 | 8:46 | 3.97 | 7.4 | 69 | 10.46 | 91.35%
2001-11-06 | 9:01 | 4 | 7.42 | 68 | 10.5 | 93.75%
2001-11-06 | 9:16 | 4 | 7.42 | 69 | 10.55 | 94.2%
2001-11-06 | 9:31 | 4.02 | 7.43 | 68 | 10.59 | 94.55%
2001-11-06 | 9:46 | 4.08 | 7.44 | 68 | 10.65 | 95.09%
2001-11-06 | 10:01 | 4.11 | 7.45 | 68 | 10.68 | 95.36%
2001-11-06 | 10:16 | 4.16 | 7.47 | 68 | 10.73 | 95.8%
2001-11-06 | 10:31 | 4.21 | 7.47 | 68 | 10.76 | 96.07%
2001-11-06 | 10:46 | 4.27 | 7.5 | 68 | 10.79 | 96.34%
2001-11-06 | 11:01 | 4.33 | 7.5 | 68 | 10.83 | 96.7%
2001-11-06 | 11:16 | 4.39 | 7.51 | 68 | 10.87 | 97.05%
2001-11-06 | 11:31 | 4.46 | 7.53 | 68 | 10.91 | 97.41%
2001-11-06 | 11:46 | 4.54 | 7.54 | 68 | 10.96 | 98.74%
2001-11-06 | 12:01 | 4.63 | 7.55 | 68 | 11 | 99.1%
2001-11-06 | 12:16 | 4.73 | 7.55 | 68 | 11.05 | 99.55%
2001-11-06 | 12:31 | 4.82 | 7.58 | 68 | 11.09 | 99.91%
2001-11-06 | 12:46 | 4.89 | 7.6 | 68 | 11.14 | 100.4%
2001-11-06 | 13:01 | 4.96 | 7.61 | 68 | 11.17 | 100.6%
2001-11-06 | 13:16 | 5.03 | 7.64 | 68 | 11.21 | 102.4%
2001-11-06 | 13:31 | 5.09 | 7.65 | 68 | 11.24 | 102.6%
2001-11-06 | 13:46 | 5.13 | 7.67 | 68 | 11.26 | 102.8%
2001-11-06 | 14:01 | 5.17 | 7.68 | 68 | 11.28 | 103%
2001-11-06 | 14:16 | 5.18 | 7.7 | 68 | 11.29 | 103.1%
2001-11-06 | 14:31 | 5.18 | 7.7 | 68 | 11.29 | 103.1%
2001-11-06 | 14:46 | 5.19 | 7.71 | 68 | 11.28 | 103%
2001-11-06 | 15:01 | 5.2 | 7.7 | 68 | 11.3 | 103.2%
2001-11-06 | 15:16 | 5.2 | 7.72 | 68 | 11.3 | 103.2%
2001-11-06 | 15:31 | 5.19 | 7.72 | 68 | 11.29 | 103.1%
2001-11-06 | 15:46 | 5.18 | 7.75 | 68 | 11.27 | 102.9%
2001-11-06 | 16:01 | 5.17 | 7.74 | 68 | 11.26 | 102.8%
2001-11-06 | 16:16 | 5.16 | 7.72 | 68 | 11.22 | 102.5%
2001-11-06 | 16:31 | 5.15 | 7.71 | 68 | 11.21 | 102.4%
2001-11-06 | 16:46 | 5.14 | 7.71 | 68 | 11.19 | 102.2%
2001-11-06 | 17:01 | 5.14 | 7.68 | 68 | 11.17 | 102%
2001-11-06 | 17:16 | 5.13 | 7.7 | 68 | 11.13 | 101.6%
2001-11-06 | 17:31 | 5.12 | 7.69 | 68 | 11.11 | 101.5%
2001-11-06 | 17:46 | 5.11 | 7.68 | 68 | 11.08 | 101.2%
2001-11-06 | 18:01 | 5.1 | 7.67 | 68 | 11.05 | 100.9%
2001-11-06 | 18:16 | 5.09 | 7.67 | 68 | 11.03 | 100.7%
2001-11-06 | 18:31 | 5.08 | 7.65 | 68 | 11.01 | 100.5%
2001-11-06 | 18:46 | 5.07 | 7.64 | 68 | 10.98 | 100.3%
2001-11-06 | 19:01 | 5.06 | 7.65 | 68 | 10.95 | 100%
2001-11-06 | 19:16 | 5.05 | 7.64 | 68 | 10.93 | 99.82%
2001-11-06 | 19:31 | 5.04 | 7.63 | 68 | 10.9 | 99.54%
2001-11-06 | 19:46 | 5.03 | 7.63 | 68 | 10.88 | 99.36%
2001-11-06 | 20:01 | 5.03 | 7.61 | 68 | 10.87 | 99.27%
2001-11-06 | 20:16 | 5.03 | 7.61 | 68 | 10.85 | 99.09%
2001-11-06 | 20:31 | 5.01 | 7.62 | 68 | 10.82 | 98.81%
2001-11-06 | 20:46 | 5 | 7.6 | 68 | 10.8 | 98.63%
2001-11-06 | 21:01 | 4.98 | 7.58 | 68 | 10.8 | 97.3%
2001-11-06 | 21:16 | 4.96 | 7.58 | 68 | 10.78 | 97.12%
2001-11-06 | 21:31 | 4.92 | 7.57 | 68 | 10.76 | 96.94%
2001-11-06 | 21:46 | 4.89 | 7.59 | 68 | 10.74 | 96.76%
2001-11-06 | 22:01 | 4.85 | 7.57 | 68 | 10.73 | 96.67%
2001-11-06 | 22:16 | 4.81 | 7.56 | 68 | 10.71 | 96.49%
2001-11-06 | 22:31 | 4.76 | 7.56 | 69 | 10.69 | 96.31%
2001-11-06 | 22:46 | 4.7 | 7.54 | 69 | 10.68 | 96.22%
2001-11-07 | 23:01 | 4.64 | 7.56 | 69 | 10.65 | 95.95%
2001-11-07 | 23:16 | 4.59 | 7.53 | 69 | 10.65 | 95.95%
2001-11-07 | 23:31 | 4.53 | 7.52 | 69 | 10.63 | 95.77%
2001-11-07 | 23:46 | 4.47 | 7.52 | 69 | 10.62 | 94.82%
2001-11-07 | 0:01 | 4.41 | 7.49 | 69 | 10.62 | 94.82%
2001-11-07 | 0:16 | 4.35 | 7.49 | 69 | 10.6 | 94.64%
2001-11-07 | 0:31 | 4.28 | 7.5 | 69 | 10.59 | 94.55%
2001-11-07 | 0:46 | 4.23 | 7.5 | 69 | 10.57 | 94.38%
2001-11-07 | 1:01 | 4.15 | 7.49 | 69 | 10.57 | 94.38%
2001-11-07 | 1:16 | 4.09 | 7.48 | 69 | 10.56 | 94.29%
2001-11-07 | 1:31 | 4.02 | 7.47 | 69 | 10.56 | 94.29%
2001-11-07 | 1:46 | 3.95 | 7.46 | 69 | 10.56 | 92.23%
2001-11-07 | 2:01 | 3.88 | 7.45 | 69 | 10.55 | 92.14%
2001-11-07 | 2:16 | 3.81 | 7.45 | 69 | 10.55 | 92.14%
2001-11-07 | 2:31 | 3.74 | 7.44 | 69 | 10.54 | 92.05%
2001-11-07 | 2:46 | 3.67 | 7.43 | 69 | 10.54 | 92.05%
2001-11-07 | 3:01 | 3.61 | 7.43 | 69 | 10.53 | 91.97%
2001-11-07 | 3:16 | 3.55 | 7.42 | 69 | 10.54 | 92.05%
2001-11-07 | 3:31 | 3.48 | 7.42 | 69 | 10.53 | 90.78%
2001-11-07 | 3:46 | 3.42 | 7.41 | 69 | 10.53 | 90.78%
2001-11-07 | 4:01 | 3.36 | 7.41 | 69 | 10.52 | 90.69%
2001-11-07 | 4:16 | 3.3 | 7.41 | 69 | 10.52 | 90.69%
2001-11-07 | 4:31 | 3.23 | 7.39 | 69 | 10.52 | 90.69%
2001-11-07 | 4:46 | 3.17 | 7.41 | 69 | 10.52 | 90.69%
2001-11-07 | 5:01 | 3.11 | 7.4 | 69 | 10.52 | 90.69%
2001-11-07 | 5:16 | 3.05 | 7.39 | 69 | 10.52 | 90.69%
2001-11-07 | 5:31 | 2.99 | 7.38 | 69 | 10.52 | 89.53%
2001-11-07 | 5:46 | 2.93 | 7.38 | 69 | 10.51 | 89.45%
2001-11-07 | 6:01 | 2.88 | 7.37 | 69 | 10.52 | 89.53%
2001-11-07 | 6:16 | 2.81 | 7.35 | 69 | 10.53 | 89.62%
2001-11-07 | 6:31 | 2.77 | 7.36 | 69 | 10.53 | 89.62%
2001-11-07 | 6:46 | 2.72 | 7.36 | 69 | 10.54 | 89.7%
2001-11-07 | 7:01 | 2.67 | 7.36 | 69 | 10.57 | 89.96%
2001-11-07 | 7:16 | 2.62 | 7.36 | 69 | 10.58 | 90.04%
2001-11-07 | 7:31 | 2.58 | 7.35 | 69 | 10.61 | 90.3%
2001-11-07 | 7:46 | 2.54 | 7.36 | 69 | 10.65 | 90.64%
2001-11-07 | 8:01 | 2.51 | 7.37 | 69 | 10.68 | 90.89%
2001-11-07 | 8:16 | 2.49 | 7.38 | 69 | 10.72 | 90.08%
2001-11-07 | 8:31 | 2.47 | 7.37 | 69 | 10.77 | 90.5%
2001-11-07 | 8:46 | 2.46 | 7.39 | 69 | 10.81 | 90.84%
2001-11-07 | 9:01 | 2.47 | 7.39 | 69 | 10.87 | 91.34%
2001-11-07 | 9:16 | 2.49 | 7.4 | 69 | 10.91 | 91.68%
2001-11-07 | 9:31 | 2.53 | 7.41 | 69 | 10.96 | 93.28%
2001-11-07 | 9:46 | 2.57 | 7.42 | 69 | 11 | 93.62%
2001-11-07 | 10:01 | 2.62 | 7.43 | 69 | 11.06 | 94.13%
2001-11-07 | 10:16 | 2.68 | 7.44 | 69 | 11.1 | 94.47%
2001-11-07 | 10:31 | 2.74 | 7.45 | 69 | 11.15 | 94.89%
2001-11-07 | 10:46 | 2.81 | 7.46 | 69 | 11.2 | 95.32%
2001-11-07 | 11:01 | 2.88 | 7.47 | 69 | 11.24 | 95.66%
2001-11-07 | 11:16 | 2.96 | 7.49 | 69 | 11.29 | 96.09%
2001-11-07 | 11:31 | 3.04 | 7.51 | 68 | 11.32 | 97.59%
2001-11-07 | 11:46 | 3.12 | 7.51 | 68 | 11.36 | 97.93%
2001-11-07 | 12:01 | 3.19 | 7.52 | 68 | 11.4 | 98.28%
2001-11-07 | 12:16 | 3.26 | 7.54 | 68 | 11.43 | 98.53%
2001-11-07 | 12:31 | 3.33 | 7.55 | 68 | 11.47 | 98.88%
2001-11-07 | 12:46 | 3.4 | 7.55 | 68 | 11.52 | 99.31%
2001-11-07 | 13:01 | 3.47 | 7.56 | 68 | 11.55 | 99.57%
2001-11-07 | 13:16 | 3.54 | 7.57 | 68 | 11.58 | 101.1%
2001-11-07 | 13:31 | 3.6 | 7.6 | 68 | 11.61 | 101.4%
2001-11-07 | 13:46 | 3.65 | 7.59 | 68 | 11.63 | 101.6%
2001-11-07 | 14:01 | 3.71 | 7.61 | 68 | 11.66 | 101.8%
2001-11-07 | 14:16 | 3.75 | 7.63 | 68 | 11.67 | 101.9%
2001-11-07 | 14:31 | 3.78 | 7.62 | 68 | 11.7 | 102.2%
2001-11-07 | 14:46 | 3.8 | 7.65 | 68 | 11.7 | 102.2%
2001-11-07 | 15:01 | 3.82 | 7.65 | 68 | 11.72 | 102.4%
2001-11-07 | 15:16 | 3.82 | 7.65 | 68 | 11.72 | 102.4%
2001-11-07 | 15:31 | 3.82 | 7.64 | 68 | 11.7 | 102.2%
2001-11-07 | 15:46 | 3.8 | 7.66 | 68 | 11.67 | 101.9%
2001-11-07 | 16:01 | 3.8 | 7.67 | 68 | 11.65 | 101.7%
2001-11-07 | 16:16 | 3.8 | 7.65 | 68 | 11.64 | 101.7%
2001-11-07 | 16:31 | 3.79 | 7.63 | 68 | 11.63 | 101.6%
2001-11-07 | 16:46 | 3.79 | 7.64 | 68 | 11.6 | 101.3%
2001-11-07 | 17:01 | 3.78 | 7.63 | 68 | 11.59 | 101.2%
2001-11-07 | 17:16 | 3.78 | 7.64 | 68 | 11.56 | 101%
2001-11-07 | 17:31 | 3.76 | 7.63 | 68 | 11.54 | 100.8%
2001-11-07 | 17:46 | 3.75 | 7.6 | 68 | 11.53 | 100.7%
2001-11-07 | 18:01 | 3.74 | 7.6 | 68 | 11.5 | 100.4%
2001-11-07 | 18:16 | 3.73 | 7.61 | 68 | 11.48 | 100.3%
2001-11-07 | 18:31 | 3.71 | 7.6 | 68 | 11.45 | 100%
2001-11-07 | 18:46 | 3.7 | 7.58 | 68 | 11.44 | 99.91%
2001-11-07 | 19:01 | 3.69 | 7.58 | 68 | 11.4 | 99.56%
2001-11-07 | 19:16 | 3.68 | 7.57 | 69 | 11.39 | 99.48%
2001-11-07 | 19:31 | 3.67 | 7.56 | 68 | 11.38 | 99.39%
2001-11-07 | 19:46 | 3.66 | 7.57 | 69 | 11.35 | 99.13%
2001-11-07 | 20:01 | 3.67 | 7.56 | 69 | 11.33 | 98.95%
2001-11-07 | 20:16 | 3.65 | 7.55 | 69 | 11.31 | 98.78%
2001-11-07 | 20:31 | 3.65 | 7.54 | 69 | 11.3 | 98.69%
2001-11-07 | 20:46 | 3.64 | 7.53 | 69 | 11.29 | 98.6%
2001-11-07 | 21:01 | 3.61 | 7.53 | 69 | 11.27 | 98.43%
2001-11-07 | 21:16 | 3.6 | 7.53 | 69 | 11.25 | 98.25%
2001-11-07 | 21:31 | 3.57 | 7.54 | 69 | 11.23 | 98.08%
2001-11-07 | 21:46 | 3.54 | 7.52 | 69 | 11.22 | 97.99%
2001-11-07 | 22:01 | 3.51 | 7.52 | 69 | 11.2 | 97.82%
2001-11-07 | 22:16 | 3.48 | 7.51 | 69 | 11.19 | 96.47%
2001-11-07 | 22:31 | 3.44 | 7.49 | 69 | 11.18 | 96.38%
2001-11-07 | 22:46 | 3.4 | 7.5 | 69 | 11.16 | 96.21%
2001-11-08 | 23:01 | 3.35 | 7.5 | 69 | 11.14 | 96.03%
2001-11-08 | 23:16 | 3.32 | 7.49 | 69 | 11.12 | 95.86%
2001-11-08 | 23:31 | 3.27 | 7.48 | 69 | 11.12 | 95.86%
2001-11-08 | 23:46 | 3.22 | 7.47 | 69 | 11.1 | 95.69%
2001-11-08 | 0:01 | 3.17 | 7.46 | 69 | 11.09 | 95.6%
2001-11-08 | 0:16 | 3.11 | 7.47 | 69 | 11.08 | 95.52%
2001-11-08 | 0:31 | 3.06 | 7.47 | 69 | 11.07 | 95.43%
2001-11-08 | 0:46 | 3.02 | 7.46 | 69 | 11.06 | 95.34%
2001-11-08 | 1:01 | 2.97 | 7.46 | 69 | 11.06 | 94.13%
2001-11-08 | 1:16 | 2.9 | 7.45 | 69 | 11.06 | 94.13%
2001-11-08 | 1:31 | 2.84 | 7.44 | 69 | 11.05 | 94.04%
2001-11-08 | 1:46 | 2.79 | 7.44 | 69 | 11.05 | 94.04%
2001-11-08 | 2:01 | 2.74 | 7.43 | 69 | 11.04 | 93.96%
2001-11-08 | 2:16 | 2.68 | 7.42 | 69 | 11.03 | 93.87%
2001-11-08 | 2:31 | 2.63 | 7.43 | 69 | 11.03 | 93.87%
2001-11-08 | 2:46 | 2.57 | 7.41 | 69 | 11.03 | 93.87%
2001-11-08 | 3:01 | 2.52 | 7.42 | 69 | 11.03 | 93.87%
2001-11-08 | 3:16 | 2.47 | 7.4 | 69 | 11.02 | 92.61%
2001-11-08 | 3:31 | 2.42 | 7.39 | 69 | 11.03 | 92.69%
2001-11-08 | 3:46 | 2.37 | 7.39 | 69 | 11.02 | 92.61%
2001-11-08 | 4:01 | 2.32 | 7.38 | 69 | 11.01 | 92.52%
2001-11-08 | 4:16 | 2.27 | 7.37 | 69 | 11.01 | 92.52%
2001-11-08 | 4:31 | 2.22 | 7.38 | 69 | 11 | 92.44%
2001-11-08 | 4:46 | 2.17 | 7.36 | 69 | 11 | 92.44%
2001-11-08 | 5:01 | 2.13 | 7.37 | 69 | 10.99 | 92.35%
2001-11-08 | 5:16 | 2.07 | 7.37 | 69 | 10.99 | 92.35%
2001-11-08 | 5:31 | 2.03 | 7.35 | 69 | 10.98 | 92.27%
2001-11-08 | 5:46 | 1.97 | 7.33 | 69 | 10.99 | 91.2%
2001-11-08 | 6:01 | 1.92 | 7.34 | 69 | 10.98 | 91.12%
2001-11-08 | 6:16 | 1.88 | 7.35 | 69 | 10.98 | 91.12%
2001-11-08 | 6:31 | 1.84 | 7.34 | 69 | 10.99 | 91.2%
2001-11-08 | 6:46 | 1.79 | 7.34 | 69 | 11 | 91.29%
2001-11-08 | 7:01 | 1.75 | 7.33 | 69 | 11.03 | 91.54%
2001-11-08 | 7:16 | 1.72 | 7.35 | 69 | 11.05 | 91.7%
2001-11-08 | 7:31 | 1.68 | 7.33 | 69 | 11.08 | 91.95%
2001-11-08 | 7:46 | 1.65 | 7.35 | 69 | 11.1 | 92.12%
2001-11-08 | 8:01 | 1.64 | 7.36 | 69 | 11.12 | 92.28%
2001-11-08 | 8:16 | 1.63 | 7.36 | 69 | 11.16 | 92.61%
2001-11-08 | 8:31 | 1.63 | 7.36 | 69 | 11.2 | 92.95%
2001-11-08 | 8:46 | 1.63 | 7.37 | 69 | 11.24 | 93.28%
2001-11-08 | 9:01 | 1.65 | 7.38 | 69 | 11.29 | 93.69%
2001-11-08 | 9:16 | 1.68 | 7.37 | 69 | 11.34 | 94.11%
2001-11-08 | 9:31 | 1.72 | 7.39 | 69 | 11.39 | 94.52%
2001-11-08 | 9:46 | 1.77 | 7.4 | 69 | 11.42 | 94.77%
2001-11-08 | 10:01 | 1.83 | 7.41 | 69 | 11.46 | 95.1%
2001-11-08 | 10:16 | 1.9 | 7.42 | 69 | 11.51 | 95.52%
2001-11-08 | 10:31 | 1.98 | 7.42 | 69 | 11.55 | 95.85%
2001-11-08 | 10:46 | 2.06 | 7.43 | 69 | 11.59 | 97.39%
2001-11-08 | 11:01 | 2.14 | 7.44 | 69 | 11.62 | 97.65%
2001-11-08 | 11:16 | 2.23 | 7.45 | 69 | 11.65 | 97.9%
2001-11-08 | 11:31 | 2.31 | 7.46 | 69 | 11.67 | 98.07%
2001-11-08 | 11:46 | 2.39 | 7.47 | 69 | 11.71 | 98.4%
2001-11-08 | 12:01 | 2.48 | 7.49 | 69 | 11.75 | 98.74%
2001-11-08 | 12:16 | 2.56 | 7.48 | 69 | 11.78 | 100.3%
2001-11-08 | 12:31 | 2.64 | 7.52 | 68 | 11.81 | 100.5%
2001-11-08 | 12:46 | 2.72 | 7.51 | 68 | 11.85 | 100.9%
2001-11-08 | 13:01 | 2.79 | 7.53 | 68 | 11.87 | 101%
2001-11-08 | 13:16 | 2.86 | 7.54 | 68 | 11.89 | 101.2%
2001-11-08 | 13:31 | 2.92 | 7.53 | 68 | 11.93 | 101.5%