## cont multiparameter audit
Organization | ODEQ |  | Station ID |  | DR 226.75
Program Name | Water Quality Monitoring Program |  | Description |  | Deschutes River, d/s of USGS gaging station d/s Wickiup
Contact Name |  |  | Latitude
Number |  |  | Longitude
Pre-sampling Field Equipment Check
Field equipment ID
Parameter | Audit reference |  | Audit value |  | Field equip. value |  | Grade
Date | Computer set to atomic time | [5 empty] | A
Time | Computer set to atomic time | [5 empty] | A
Temp | VWR NIST traceable surface water | [5 empty] | A
DO | Winkler titration of surface water | [5 empty] | A
SpC | 148 µS/mL | [5 empty] | #DIV/0!
Ph | pH 7 standard solution | [5 empty] | A
Field Equipment Audit Results
Audit # | Date/time | Temp | pH | DO | %SAT | SpC | TDS
Audit 1 | 2001-11-05 16:16 | 6.3 | 8.1 | 11.2 | 105 | 74 | 0
Sonde | 2001-11-05 16:16 | 8.9 | 8.1 | 10.4 | 90 | 65
Grade |  | Fail | A | B |  | B
Audit 2 | 2001-11-07 12:30 | 8.9 | 8 | 10.5 | 104 | 67 | 0
Sonde | 2001-11-07 12:31 | 8.5 | 8.1 | 10.7 | 92 | 64
Grade |  | A | A | A |  | A
Audit 3 | 2001-11-08 13:14 | 9 | 8.1 | 10.2 | 102 | 66 | 0
Sonde | 2001-11-08 13:16 | 8.6 | 8.2 | 11 | 95 | 64
Grade |  | A | A | B |  | A
Post-sampling Field Equipment Check
Field equipment ID
Parameter | Audit reference |  | Audit value |  | Field equip. value |  | Grade
Date | Computer set to atomic time | [5 empty] | A
Time | Computer set to atomic time | [5 empty] | A
Temp | VWR NIST traceable surface water | [5 empty] | A
DO | Winkler titration of surface water | [5 empty] | A
SpC | 148 µS/mL | [5 empty] | #DIV/0!
Ph | pH 7 standard solution | [5 empty] | A
Comments: |  |  | Grade | Temp | DO | SpC | pH | Turb
Note: Audits 1-3 are macro (ed) into this main audit sheet and have audits that represent the duration of the deployment. Audits 4 represents the middle of the deployment and have the sonde values on the individual sheets. Based on best professional judgement, it seems as if the initial audits/datasonde values on 11/5/01 may have failed were graded below "A" level due to the cold water temperatures during the monitoring period. Longer initial sonde equilibration is necessary during the colder seasons of the year. |  |  |  | C | mg/L | µS/mL | SU | NTU
|  |  | A | <1.50 | <=0.3 | <=10% | <=0.30 | <=1.0
|  |  | B | 1.51 to 2.00 | 0.31 to 1.0 | 10.1% to 15% | 0.31 to 0.50 | 1.1 to 2.0
|  |  | Fail | >2.01 | >1.1 | >15.1% | >0.51 | >2.1

## audit 1
Organization | ODEQ |  | Station ID |  | DR 226.75
Program Name | Water Quality Monitoring Program |  | Description |  | Deschutes River, d/s of USGS gaging station d/s Wickiup
Contact Name | 0 |  | Latitude |  | 0
Number | 0 |  | Longitude |  | 0
Pre-sampling Field Equipment Check
Field equipment ID
Parameter | Audit reference |  | Audit value |  | Field equip. value |  | Grade
Date | Computer set to atomic time | [5 empty] | A
Time | Computer set to atomic time | [5 empty] | A
Temp | VWR NIST traceable surface water | [5 empty] | A
DO | Winkler titration of surface water | [5 empty] | A
SpC | 148 µS/mL | [5 empty] | #DIV/0!
Ph | pH 7 standard solution | [5 empty] | A
Turb | Gelex secondary 0-5 NTU | [5 empty] | A
Turb | Gelex secondary 0-500 NTU | [5 empty] | A
Turb | Gelex secondary 0-1000 NTU | [5 empty] | A
Field Equipment Grab Sampling Results
| Date/time | Temp | pH | DO | %SAT | SpC | TDS | Turb
| 2001-11-05 16:16 | 6.3 | 8.1 | 11.2 | 105 | 74
Post-sampling Field Equipment Check
Parameter | Audit reference |  | Audit value |  | Field equip. value |  | Grade
Date | Computer set to atomic time | [5 empty] | A
Time | Computer set to atomic time | [5 empty] | A
Temp | VWR NIST traceable surface water | [5 empty] | A
DO | Winkler titration of surface water | [5 empty] | A
SpC | 148 µS/mL | [5 empty] | #DIV/0!
Ph | pH 7 standard solution | [5 empty] | A
Turb | Gelex secondary 0-5 NTU | [5 empty] | A
Turb | Gelex secondary 0-500 NTU | [5 empty] | A
Turb | Gelex secondary 0-1000 NTU | [5 empty] | A
Comments: |  |  | Grade | Temp | DO | SpC | pH | Turb
|  |  |  | C | mg/L | µS/mL | SU | NTU
|  |  | A | <1.50 | <=0.3 | <=10% | <=0.30 | <=1.0
|  |  | B | 1.51 to 2.00 | 0.31 to 1.0 | 10.1% to 15% | 0.31 to 0.50 | 1.1 to 2.0
|  |  | Fail | >2.01 | >1.1 | >15.1% | >0.51 | >2.1

## audit 2
Organization | ODEQ |  | Station ID |  | DR 226.75
Program Name | Water Quality Monitoring Program |  | Description |  | Deschutes River, d/s of USGS gaging station d/s Wickiup
Contact Name | 0 |  | Latitude |  | 0
Number | 0 |  | Longitude |  | 0
Pre-sampling Field Equipment Check
Field equipment ID
Parameter | Audit reference |  | Audit value |  | Field equip. value |  | Grade
Date | Computer set to atomic time | [5 empty] | A
Time | Computer set to atomic time | [5 empty] | A
Temp | VWR NIST traceable surface water | [5 empty] | A
DO | Winkler titration of surface water | [5 empty] | A
SpC | 148 µS/mL | [5 empty] | #DIV/0!
Ph | pH 7 standard solution | [5 empty] | A
Turb | Gelex secondary 0-5 NTU | [5 empty] | A
Turb | Gelex secondary 0-500 NTU | [5 empty] | A
Turb | Gelex secondary 0-1000 NTU | [5 empty] | A
Field Equipment Grab Sampling Results
| Date/time | Temp | pH | DO | %SAT | SpC | TDS | Turb
| 2001-11-07 12:30 | 8.9 | 8 | 10.5 | 104 | 67
Post-sampling Field Equipment Check
Parameter | Audit reference |  | Audit value |  | Field equip. value |  | Grade
Date | Computer set to atomic time | [5 empty] | A
Time | Computer set to atomic time | [5 empty] | A
Temp | VWR NIST traceable surface water | [5 empty] | A
DO | Winkler titration of surface water | [5 empty] | A
SpC | 148 µS/mL | [5 empty] | #DIV/0!
Ph | pH 7 standard solution | [5 empty] | A
Turb | Gelex secondary 0-5 NTU | [5 empty] | A
Turb | Gelex secondary 0-500 NTU | [5 empty] | A
Turb | Gelex secondary 0-1000 NTU | [5 empty] | A
Comments: |  |  | Grade | Temp | DO | SpC | pH | Turb
|  |  |  | C | mg/L | µS/mL | SU | NTU
|  |  | A | <1.50 | <=0.3 | <=10% | <=0.30 | <=1.0
|  |  | B | 1.51 to 2.00 | 0.31 to 1.0 | 10.1% to 15% | 0.31 to 0.50 | 1.1 to 2.0
|  |  | Fail | >2.01 | >1.1 | >15.1% | >0.51 | >2.1

## audit 3
Organization | ODEQ |  | Station ID |  | DR 226.75
Program Name | Water Quality Monitoring Program |  | Description |  | Deschutes River, d/s of USGS gaging station d/s Wickiup
Contact Name | 0 |  | Latitude |  | 0
Number | 0 |  | Longitude |  | 0
Pre-sampling Field Equipment Check
Field equipment ID
Parameter | Audit reference |  | Audit value |  | Field equip. value |  | Grade
Date | Computer set to atomic time | [5 empty] | A
Time | Computer set to atomic time | [5 empty] | A
Temp | VWR NIST traceable surface water | [5 empty] | A
DO | Winkler titration of surface water | [5 empty] | A
SpC | 148 µS/mL | [5 empty] | #DIV/0!
Ph | pH 7 standard solution | [5 empty] | A
Turb | Gelex secondary 0-5 NTU | [5 empty] | A
Turb | Gelex secondary 0-500 NTU | [5 empty] | A
Turb | Gelex secondary 0-1000 NTU | [5 empty] | A
Field Equipment Grab Sampling Results
| Date/time | Temp | pH | DO | %SAT | SpC | TDS | Turb
| 2001-11-08 13:14 | 9 | 8.1 | 10.2 | 102 | 66
Post-sampling Field Equipment Check
Parameter | Audit reference |  | Audit value |  | Field equip. value |  | Grade
Date | Computer set to atomic time | [5 empty] | A
Time | Computer set to atomic time | [5 empty] | A
Temp | VWR NIST traceable surface water | [5 empty] | A
DO | Winkler titration of surface water | [5 empty] | A
SpC | 148 µS/mL | [5 empty] | #DIV/0!
Ph | pH 7 standard solution | [5 empty] | A
Turb | Gelex secondary 0-5 NTU | [5 empty] | A
Turb | Gelex secondary 0-500 NTU | [5 empty] | A
Turb | Gelex secondary 0-1000 NTU | [5 empty] | A
Comments: |  |  | Grade | Temp | DO | SpC | pH | Turb
|  |  |  | C | mg/L | µS/mL | SU | NTU
|  |  | A | <1.50 | <=0.3 | <=10% | <=0.30 | <=1.0
|  |  | B | 1.51 to 2.00 | 0.31 to 1.0 | 10.1% to 15% | 0.31 to 0.50 | 1.1 to 2.0
|  |  | Fail | >2.01 | >1.1 | >15.1% | >0.51 | >2.1

## audit 4
Organization | ODEQ |  | Station ID |  | DR 226.75
Program Name | Water Quality Monitoring Program |  | Description |  | Deschutes River, d/s of USGS gaging station d/s Wickiup
Contact Name | 0 |  | Latitude |  | 0
Number | 0 |  | Longitude |  | 0
Pre-sampling Field Equipment Check
Field equipment ID
Parameter | Audit reference |  | Audit value |  | Field equip. value |  | Grade
Date | Computer set to atomic time | [5 empty] | A
Time | Computer set to atomic time | [5 empty] | A
Temp | VWR NIST traceable surface water | [5 empty] | A
DO | Winkler titration of surface water | [5 empty] | A
SpC | 148 µS/mL | [5 empty] | #DIV/0!
Ph | pH 7 standard solution | [5 empty] | A
Turb | Gelex secondary 0-5 NTU | [5 empty] | A
Turb | Gelex secondary 0-500 NTU | [5 empty] | A
Turb | Gelex secondary 0-1000 NTU | [5 empty] | A
Field Equipment Grab Sampling Results
| Date/time | Temp | pH | DO | %SAT | SpC | TDS | Turb
| 2001-11-06 09:50 | 8.6 | 7.9 | 10.1 | 100 | 68
Sonde Values | 2001-11-06 09:46 | 8.2 | 7.8 | 10 | 85 | 64
Post-sampling Field Equipment Check
Parameter | Audit reference |  | Audit value |  | Field equip. value |  | Grade
Date | Computer set to atomic time | [5 empty] | A
Time | Computer set to atomic time | [5 empty] | A
Temp | VWR NIST traceable surface water | [5 empty] | A
DO | Winkler titration of surface water | [5 empty] | A
SpC | 148 µS/mL | [5 empty] | #DIV/0!
Ph | pH 7 standard solution | [5 empty] | A
Turb | Gelex secondary 0-5 NTU | [5 empty] | A
Turb | Gelex secondary 0-500 NTU | [5 empty] | A
Turb | Gelex secondary 0-1000 NTU | [5 empty] | A
Comments: |  |  | Grade | Temp | DO | SpC | pH | Turb
|  |  |  | C | mg/L | µS/mL | SU | NTU
|  |  | A | <1.50 | <=0.3 | <=10% | <=0.30 | <=1.0
|  |  | B | 1.51 to 2.00 | 0.31 to 1.0 | 10.1% to 15% | 0.31 to 0.50 | 1.1 to 2.0
|  |  | Fail | >2.01 | >1.1 | >15.1% | >0.51 | >2.1

## data
Date | Time | Temp | pH | SpCond | DO Conc | DO Sat
|  | °C |  | uS/cm | mg/L | %
2001-11-05 | 16:01 | 8.92 | 8.36 | 65 | 10.4 | 89.8
2001-11-05 | 16:16 | 8.86 | 8.09 | 65 | 10.41 | 89.8
2001-11-05 | 16:31 | 8.87 | 8.03 | 65 | 10.33 | 89.1
2001-11-05 | 16:46 | 8.8 | 8 | 65 | 10.24 | 88.2
2001-11-05 | 17:01 | 8.72 | 7.98 | 65 | 10.21 | 87.7
2001-11-05 | 17:16 | 8.61 | 7.95 | 65 | 10.15 | 87
2001-11-05 | 17:31 | 8.64 | 7.94 | 65 | 10.06 | 86.3
2001-11-05 | 17:46 | 8.59 | 7.91 | 65 | 10.01 | 85.8
2001-11-05 | 18:01 | 8.59 | 7.89 | 65 | 9.94 | 85.1
2001-11-05 | 18:16 | 8.58 | 7.86 | 65 | 9.84 | 84.3
2001-11-05 | 18:31 | 8.53 | 7.85 | 65 | 9.81 | 84
2001-11-05 | 18:46 | 8.49 | 7.82 | 65 | 9.77 | 83.5
2001-11-05 | 19:01 | 8.48 | 7.81 | 65 | 9.75 | 83.3
2001-11-05 | 19:16 | 8.47 | 7.8 | 65 | 9.73 | 83.1
2001-11-05 | 19:31 | 8.44 | 7.79 | 65 | 9.71 | 82.9
2001-11-05 | 19:46 | 8.42 | 7.78 | 65 | 9.71 | 82.8
2001-11-05 | 20:01 | 8.47 | 7.76 | 65 | 9.71 | 82.9
2001-11-05 | 20:16 | 8.4 | 7.77 | 65 | 9.67 | 82.4
2001-11-05 | 20:31 | 8.41 | 7.76 | 65 | 9.7 | 82.7
2001-11-05 | 20:46 | 8.41 | 7.77 | 65 | 9.66 | 82.4
2001-11-05 | 21:01 | 8.39 | 7.77 | 65 | 9.68 | 82.5
2001-11-05 | 21:16 | 8.37 | 7.76 | 65 | 9.68 | 82.5
2001-11-05 | 21:31 | 8.4 | 7.76 | 65 | 9.69 | 82.6
2001-11-05 | 21:46 | 8.36 | 7.76 | 65 | 9.7 | 82.6
2001-11-05 | 22:01 | 8.32 | 7.76 | 65 | 9.68 | 82.4
2001-11-05 | 22:16 | 8.36 | 7.75 | 65 | 9.7 | 82.7
2001-11-05 | 22:31 | 8.33 | 7.75 | 65 | 9.66 | 82.3
2001-11-05 | 22:46 | 8.33 | 7.76 | 65 | 9.67 | 82.4
2001-11-05 | 23:01 | 8.3 | 7.75 | 65 | 9.7 | 82.5
2001-11-05 | 23:16 | 8.29 | 7.75 | 65 | 9.68 | 82.3
2001-11-05 | 23:31 | 8.27 | 7.74 | 65 | 9.71 | 82.6
2001-11-05 | 23:46 | 8.3 | 7.74 | 65 | 9.69 | 82.4
2001-11-05 | 24:01 | 8.27 | 7.74 | 65 | 9.67 | 82.2
2001-11-05 | 24:16 | 8.27 | 7.75 | 65 | 9.65 | 82.1
2001-11-05 | 24:31 | 8.29 | 7.74 | 65 | 9.66 | 82.1
2001-11-05 | 24:46 | 8.27 | 7.74 | 65 | 9.65 | 82.1
2001-11-06 | 1:01 | 8.28 | 7.74 | 65 | 9.64 | 81.9
2001-11-06 | 1:16 | 8.24 | 7.73 | 65 | 9.67 | 82.2
2001-11-06 | 1:31 | 8.23 | 7.73 | 65 | 9.67 | 82.1
2001-11-06 | 1:46 | 8.23 | 7.74 | 65 | 9.66 | 82.1
2001-11-06 | 2:01 | 8.21 | 7.73 | 65 | 9.66 | 82
2001-11-06 | 2:16 | 8.23 | 7.74 | 65 | 9.66 | 82.1
2001-11-06 | 2:31 | 8.22 | 7.74 | 65 | 9.65 | 82
2001-11-06 | 2:46 | 8.2 | 7.72 | 64 | 9.67 | 82.1
2001-11-06 | 3:01 | 8.21 | 7.73 | 64 | 9.66 | 82
2001-11-06 | 3:16 | 8.21 | 7.73 | 65 | 9.66 | 81.9
2001-11-06 | 3:31 | 8.22 | 7.74 | 65 | 9.63 | 81.8
2001-11-06 | 3:46 | 8.21 | 7.75 | 65 | 9.64 | 81.8
2001-11-06 | 4:01 | 8.22 | 7.75 | 64 | 9.63 | 81.8
2001-11-06 | 4:16 | 8.22 | 7.74 | 64 | 9.65 | 81.9
2001-11-06 | 4:31 | 8.2 | 7.75 | 64 | 9.63 | 81.8
2001-11-06 | 4:46 | 8.18 | 7.75 | 64 | 9.66 | 82
2001-11-06 | 5:01 | 8.19 | 7.74 | 64 | 9.66 | 81.9
2001-11-06 | 5:16 | 8.24 | 7.73 | 65 | 9.65 | 81.9
2001-11-06 | 5:31 | 8.16 | 7.75 | 64 | 9.65 | 81.8
2001-11-06 | 5:46 | 8.12 | 7.76 | 64 | 9.67 | 81.9
2001-11-06 | 6:01 | 8.12 | 7.75 | 64 | 9.68 | 82
2001-11-06 | 6:16 | 8.14 | 7.75 | 64 | 9.66 | 81.8
2001-11-06 | 6:31 | 8.12 | 7.76 | 64 | 9.67 | 81.9
2001-11-06 | 6:46 | 8.12 | 7.76 | 64 | 9.68 | 82
2001-11-06 | 7:01 | 8.11 | 7.76 | 64 | 9.71 | 82.2
2001-11-06 | 7:16 | 8.18 | 7.77 | 64 | 9.68 | 82.1
2001-11-06 | 7:31 | 8.13 | 7.77 | 64 | 9.69 | 82.1
2001-11-06 | 7:46 | 8.18 | 7.77 | 64 | 9.69 | 82.1
2001-11-06 | 8:01 | 8.21 | 7.77 | 64 | 9.66 | 82
2001-11-06 | 8:16 | 8.23 | 7.77 | 64 | 9.63 | 81.8
2001-11-06 | 8:31 | 8.22 | 7.77 | 64 | 9.7 | 82.4
2001-11-06 | 8:46 | 8.22 | 7.79 | 64 | 9.69 | 82.3
2001-11-06 | 9:01 | 8.2 | 7.78 | 64 | 9.78 | 83
2001-11-06 | 9:16 | 8.18 | 7.81 | 64 | 9.82 | 83.3
2001-11-06 | 9:31 | 8.19 | 7.82 | 64 | 9.9 | 84
2001-11-06 | 9:46 | 8.24 | 7.84 | 64 | 10 | 84.9
2001-11-06 | 10:01 | 8.26 | 7.86 | 64 | 10.12 | 86
2001-11-06 | 10:16 | 8.32 | 7.91 | 64 | 10.15 | 86.4
2001-11-06 | 10:31 | 8.34 | 7.94 | 64 | 10.29 | 87.6
2001-11-06 | 10:46 | 8.42 | 7.97 | 64 | 10.31 | 87.9
2001-11-06 | 11:01 | 8.39 | 7.98 | 64 | 10.41 | 88.8
2001-11-06 | 11:16 | 8.43 | 8.02 | 64 | 10.42 | 89
2001-11-06 | 11:31 | 8.5 | 8.03 | 64 | 10.39 | 88.8
2001-11-06 | 11:46 | 8.56 | 8.05 | 64 | 10.48 | 89.7
2001-11-06 | 12:01 | 8.54 | 8.07 | 64 | 10.5 | 89.8
2001-11-06 | 12:16 | 8.56 | 8.09 | 64 | 10.52 | 90
2001-11-06 | 12:31 | 8.78 | 8.12 | 64 | 10.55 | 90.8
2001-11-06 | 12:46 | 8.82 | 8.14 | 64 | 10.64 | 91.6
2001-11-06 | 13:01 | 8.89 | 8.17 | 64 | 10.68 | 92.2
2001-11-06 | 13:16 | 8.94 | 8.18 | 64 | 10.72 | 92.6
2001-11-06 | 13:31 | 8.99 | 8.21 | 64 | 10.74 | 92.9
2001-11-06 | 13:46 | 8.99 | 8.2 | 64 | 10.74 | 92.9
2001-11-06 | 14:01 | 8.96 | 8.22 | 64 | 10.75 | 92.9
2001-11-06 | 14:16 | 8.82 | 8.22 | 63 | 10.8 | 93
2001-11-06 | 14:31 | 9 | 8.22 | 64 | 10.7 | 92.6
2001-11-06 | 14:46 | 8.91 | 8.21 | 64 | 10.73 | 92.6
2001-11-06 | 15:01 | 8.85 | 8.22 | 64 | 10.68 | 92.1
2001-11-06 | 15:16 | 8.8 | 8.21 | 64 | 10.66 | 91.8
2001-11-06 | 15:31 | 8.85 | 8.22 | 64 | 10.58 | 91.2
2001-11-06 | 15:46 | 8.73 | 8.2 | 64 | 10.56 | 90.8
2001-11-06 | 16:01 | 8.77 | 8.2 | 64 | 10.46 | 90
2001-11-06 | 16:16 | 8.64 | 8.17 | 64 | 10.41 | 89.3
2001-11-06 | 16:31 | 8.55 | 8.15 | 64 | 10.3 | 88.2
2001-11-06 | 16:46 | 8.48 | 8.13 | 64 | 10.22 | 87.3
2001-11-06 | 17:01 | 8.47 | 8.08 | 64 | 10.15 | 86.7
2001-11-06 | 17:16 | 8.47 | 8.07 | 65 | 10.07 | 86
2001-11-06 | 17:31 | 8.42 | 8.02 | 65 | 10.04 | 85.7
2001-11-06 | 17:46 | 8.38 | 8.04 | 66 | 9.96 | 84.9
2001-11-06 | 18:01 | 8.38 | 8.01 | 66 | 9.97 | 85
2001-11-06 | 18:16 | 8.37 | 8.01 | 66 | 9.91 | 84.4
2001-11-06 | 18:31 | 8.38 | 7.99 | 66 | 9.85 | 84
2001-11-06 | 18:46 | 8.36 | 7.97 | 65 | 9.83 | 83.8
2001-11-06 | 19:01 | 8.35 | 7.95 | 65 | 9.83 | 83.7
2001-11-06 | 19:16 | 8.34 | 7.94 | 65 | 9.81 | 83.5
2001-11-06 | 19:31 | 8.31 | 7.92 | 65 | 9.8 | 83.4
2001-11-06 | 19:46 | 8.27 | 7.91 | 65 | 9.81 | 83.4
2001-11-06 | 20:01 | 8.27 | 7.9 | 65 | 9.8 | 83.3
2001-11-06 | 20:16 | 8.25 | 7.89 | 65 | 9.8 | 83.3
2001-11-06 | 20:31 | 8.22 | 7.88 | 65 | 9.8 | 83.2
2001-11-06 | 20:46 | 8.19 | 7.87 | 65 | 9.84 | 83.5
2001-11-06 | 21:01 | 8.16 | 7.88 | 64 | 9.8 | 83.1
2001-11-06 | 21:16 | 8.16 | 7.87 | 65 | 9.84 | 83.5
2001-11-06 | 21:31 | 8.18 | 7.86 | 65 | 9.81 | 83.2
2001-11-06 | 21:46 | 8.15 | 7.87 | 65 | 9.79 | 83
2001-11-06 | 22:01 | 8.14 | 7.86 | 64 | 9.81 | 83.1
2001-11-06 | 22:16 | 8.14 | 7.86 | 65 | 9.8 | 83
2001-11-06 | 22:31 | 8.14 | 7.85 | 65 | 9.84 | 83.3
2001-11-06 | 22:46 | 8.14 | 7.85 | 65 | 9.83 | 83.3
2001-11-06 | 23:01 | 8.11 | 7.85 | 64 | 9.84 | 83.3
2001-11-06 | 23:16 | 8.16 | 7.85 | 65 | 9.79 | 83
2001-11-06 | 23:31 | 8.13 | 7.84 | 65 | 9.82 | 83.2
2001-11-06 | 23:46 | 8.14 | 7.84 | 65 | 9.82 | 83.2
2001-11-06 | 24:01 | 8.12 | 7.83 | 65 | 9.83 | 83.2
2001-11-06 | 24:16 | 8.12 | 7.83 | 65 | 9.79 | 82.9
2001-11-06 | 24:31 | 8.09 | 7.82 | 65 | 9.83 | 83.2
2001-11-06 | 24:46 | 8.07 | 7.82 | 65 | 9.82 | 83.1
2001-11-07 | 1:01 | 8.05 | 7.82 | 64 | 9.85 | 83.3
2001-11-07 | 1:16 | 8.03 | 7.81 | 64 | 9.83 | 83
2001-11-07 | 1:31 | 8.02 | 7.81 | 64 | 9.84 | 83.1
2001-11-07 | 1:46 | 8.02 | 7.8 | 64 | 9.82 | 83
2001-11-07 | 2:01 | 7.98 | 7.8 | 64 | 9.84 | 83.1
2001-11-07 | 2:16 | 7.98 | 7.79 | 65 | 9.85 | 83.1
2001-11-07 | 2:31 | 7.98 | 7.8 | 65 | 9.84 | 83
2001-11-07 | 2:46 | 7.95 | 7.79 | 64 | 9.87 | 83.2
2001-11-07 | 3:01 | 7.94 | 7.79 | 65 | 9.86 | 83.2
2001-11-07 | 3:16 | 7.97 | 7.78 | 65 | 9.86 | 83.2
2001-11-07 | 3:31 | 7.93 | 7.78 | 64 | 9.85 | 83
2001-11-07 | 3:46 | 7.92 | 7.78 | 64 | 9.87 | 83.2
2001-11-07 | 4:01 | 7.94 | 7.78 | 64 | 9.84 | 82.9
2001-11-07 | 4:16 | 7.94 | 7.78 | 64 | 9.87 | 83.2
2001-11-07 | 4:31 | 7.94 | 7.77 | 64 | 9.86 | 83.2
2001-11-07 | 4:46 | 7.88 | 7.78 | 65 | 9.88 | 83.2
2001-11-07 | 5:01 | 7.86 | 7.77 | 65 | 9.89 | 83.3
2001-11-07 | 5:16 | 7.85 | 7.77 | 65 | 9.88 | 83.1
2001-11-07 | 5:31 | 7.83 | 7.77 | 65 | 9.87 | 83
2001-11-07 | 5:46 | 7.85 | 7.78 | 65 | 9.88 | 83.1
2001-11-07 | 6:01 | 7.84 | 7.78 | 65 | 9.88 | 83.1
2001-11-07 | 6:16 | 7.83 | 7.78 | 64 | 9.91 | 83.3
2001-11-07 | 6:31 | 7.86 | 7.77 | 64 | 9.89 | 83.2
2001-11-07 | 6:46 | 7.85 | 7.78 | 64 | 9.89 | 83.2
2001-11-07 | 7:01 | 7.84 | 7.78 | 64 | 9.89 | 83.2
2001-11-07 | 7:16 | 7.87 | 7.78 | 64 | 9.89 | 83.2
2001-11-07 | 7:31 | 7.84 | 7.79 | 64 | 9.88 | 83.1
2001-11-07 | 7:46 | 7.83 | 7.78 | 65 | 9.88 | 83.1
2001-11-07 | 8:01 | 7.86 | 7.78 | 65 | 9.89 | 83.2
2001-11-07 | 8:16 | 7.9 | 7.79 | 65 | 9.89 | 83.3
2001-11-07 | 8:31 | 7.89 | 7.78 | 64 | 9.9 | 83.3
2001-11-07 | 8:46 | 7.93 | 7.79 | 65 | 9.98 | 84.1
2001-11-07 | 9:01 | 7.96 | 7.8 | 65 | 10.02 | 84.5
2001-11-07 | 9:16 | 7.97 | 7.8 | 65 | 10.1 | 85.2
2001-11-07 | 9:31 | 8.01 | 7.84 | 65 | 10.15 | 85.7
2001-11-07 | 9:46 | 8.05 | 7.88 | 65 | 10.24 | 86.5
2001-11-07 | 10:01 | 8.06 | 7.91 | 64 | 10.35 | 87.5
2001-11-07 | 10:16 | 8.11 | 7.94 | 64 | 10.43 | 88.3
2001-11-07 | 10:31 | 8.15 | 7.96 | 64 | 10.49 | 88.9
2001-11-07 | 10:46 | 8.13 | 7.97 | 64 | 10.51 | 89
2001-11-07 | 11:01 | 8.21 | 7.96 | 64 | 10.45 | 88.7
2001-11-07 | 11:16 | 8.22 | 7.96 | 64 | 10.46 | 88.8
2001-11-07 | 11:31 | 8.33 | 8.03 | 64 | 10.55 | 89.8
2001-11-07 | 11:46 | 8.3 | 8.05 | 64 | 10.65 | 90.6
2001-11-07 | 12:01 | 8.37 | 8.03 | 64 | 10.67 | 91
2001-11-07 | 12:16 | 8.43 | 8.05 | 64 | 10.64 | 90.8
2001-11-07 | 12:31 | 8.52 | 8.07 | 64 | 10.71 | 91.6
2001-11-07 | 12:46 | 8.62 | 8.11 | 64 | 10.75 | 92.1
2001-11-07 | 13:01 | 8.65 | 8.16 | 64 | 10.78 | 92.5
2001-11-07 | 13:16 | 8.72 | 8.17 | 64 | 10.83 | 93
2001-11-07 | 13:31 | 8.76 | 8.2 | 64 | 10.82 | 93.1
2001-11-07 | 13:46 | 8.74 | 8.24 | 64 | 10.86 | 93.3
2001-11-07 | 14:01 | 8.82 | 8.24 | 64 | 10.87 | 93.6
2001-11-07 | 14:16 | 8.76 | 8.21 | 64 | 10.93 | 94
2001-11-07 | 14:31 | 8.77 | 8.22 | 64 | 10.88 | 93.6
2001-11-07 | 14:46 | 8.74 | 8.22 | 64 | 10.86 | 93.4
2001-11-07 | 15:01 | 8.67 | 8.24 | 64 | 10.9 | 93.5
2001-11-07 | 15:16 | 8.75 | 8.23 | 64 | 10.8 | 92.9
2001-11-07 | 15:31 | 8.65 | 8.23 | 64 | 10.79 | 92.6
2001-11-07 | 15:46 | 8.57 | 8.21 | 64 | 10.76 | 92.1
2001-11-07 | 16:01 | 8.48 | 8.19 | 64 | 10.7 | 91.4
2001-11-07 | 16:16 | 8.43 | 8.17 | 64 | 10.65 | 90.8
2001-11-07 | 16:31 | 8.37 | 8.14 | 64 | 10.47 | 89.2
2001-11-07 | 16:46 | 8.3 | 8.11 | 64 | 10.41 | 88.6
2001-11-07 | 17:01 | 8.29 | 8.07 | 65 | 10.3 | 87.6
2001-11-07 | 17:16 | 8.25 | 8.05 | 64 | 10.25 | 87.1
2001-11-07 | 17:31 | 8.31 | 8.03 | 64 | 10.18 | 86.7
2001-11-07 | 17:46 | 8.23 | 8.01 | 64 | 10.12 | 86
2001-11-07 | 18:01 | 8.24 | 7.99 | 65 | 10.1 | 85.8
2001-11-07 | 18:16 | 8.18 | 7.95 | 65 | 10.06 | 85.3
2001-11-07 | 18:31 | 8.14 | 7.93 | 65 | 10.04 | 85
2001-11-07 | 18:46 | 8.17 | 7.89 | 65 | 10.01 | 84.9
2001-11-07 | 19:01 | 8.1 | 7.89 | 65 | 9.97 | 84.4
2001-11-07 | 19:16 | 8.09 | 7.86 | 65 | 9.98 | 84.5
2001-11-07 | 19:31 | 8.02 | 7.85 | 65 | 10 | 84.5
2001-11-07 | 19:46 | 8.03 | 7.83 | 64 | 10 | 84.5
2001-11-07 | 20:01 | 8 | 7.8 | 65 | 9.97 | 84.2
2001-11-07 | 20:16 | 7.99 | 7.81 | 65 | 9.98 | 84.2
2001-11-07 | 20:31 | 8.05 | 7.8 | 65 | 9.94 | 84.1
2001-11-07 | 20:46 | 7.98 | 7.79 | 65 | 9.96 | 84.1
2001-11-07 | 21:01 | 7.96 | 7.78 | 65 | 9.97 | 84.1
2001-11-07 | 21:16 | 7.94 | 7.78 | 65 | 9.95 | 84
2001-11-07 | 21:31 | 7.93 | 7.79 | 65 | 9.94 | 83.8
2001-11-07 | 21:46 | 7.93 | 7.77 | 65 | 10 | 84.3
2001-11-07 | 22:01 | 7.93 | 7.78 | 65 | 9.96 | 84
2001-11-07 | 22:16 | 7.91 | 7.77 | 65 | 9.96 | 83.9
2001-11-07 | 22:31 | 7.94 | 7.77 | 65 | 9.97 | 84
2001-11-07 | 22:46 | 7.93 | 7.76 | 65 | 9.98 | 84.1
2001-11-07 | 23:01 | 7.93 | 7.76 | 65 | 9.98 | 84.1
2001-11-07 | 23:16 | 7.93 | 7.77 | 65 | 9.94 | 83.8
2001-11-07 | 23:31 | 7.89 | 7.77 | 65 | 9.98 | 84
2001-11-07 | 23:46 | 7.91 | 7.77 | 65 | 9.97 | 84
2001-11-07 | 24:01 | 7.91 | 7.77 | 65 | 9.96 | 83.9
2001-11-07 | 24:16 | 7.92 | 7.76 | 65 | 9.96 | 83.9
2001-11-07 | 24:31 | 7.92 | 7.76 | 65 | 9.96 | 83.9
2001-11-07 | 24:46 | 7.87 | 7.76 | 65 | 9.95 | 83.8
2001-11-08 | 1:01 | 7.9 | 7.77 | 65 | 9.94 | 83.8
2001-11-08 | 1:16 | 7.95 | 7.76 | 65 | 9.94 | 83.8
2001-11-08 | 1:31 | 7.93 | 7.76 | 65 | 9.96 | 84
2001-11-08 | 1:46 | 7.92 | 7.76 | 64 | 9.97 | 84
2001-11-08 | 2:01 | 7.95 | 7.76 | 65 | 9.95 | 83.9
2001-11-08 | 2:16 | 7.95 | 7.77 | 65 | 9.95 | 83.9
2001-11-08 | 2:31 | 7.92 | 7.78 | 64 | 9.91 | 83.6
2001-11-08 | 2:46 | 7.96 | 7.76 | 65 | 9.94 | 83.9
2001-11-08 | 3:01 | 7.94 | 7.77 | 65 | 9.94 | 83.8
2001-11-08 | 3:16 | 7.89 | 7.76 | 65 | 9.96 | 83.8
2001-11-08 | 3:31 | 7.9 | 7.77 | 65 | 9.94 | 83.7
2001-11-08 | 3:46 | 7.82 | 7.75 | 65 | 9.98 | 83.9
2001-11-08 | 4:01 | 7.87 | 7.74 | 65 | 9.96 | 83.9
2001-11-08 | 4:16 | 7.85 | 7.75 | 65 | 9.95 | 83.8
2001-11-08 | 4:31 | 7.83 | 7.74 | 65 | 9.95 | 83.7
2001-11-08 | 4:46 | 7.82 | 7.75 | 65 | 9.94 | 83.6
2001-11-08 | 5:01 | 7.81 | 7.74 | 65 | 9.95 | 83.6
2001-11-08 | 5:16 | 7.8 | 7.73 | 65 | 9.97 | 83.8
2001-11-08 | 5:31 | 7.82 | 7.73 | 65 | 9.94 | 83.6
2001-11-08 | 5:46 | 7.78 | 7.72 | 65 | 9.98 | 83.8
2001-11-08 | 6:01 | 7.78 | 7.73 | 65 | 9.96 | 83.7
2001-11-08 | 6:16 | 7.82 | 7.72 | 65 | 9.94 | 83.5
2001-11-08 | 6:31 | 7.8 | 7.73 | 65 | 9.94 | 83.5
2001-11-08 | 6:46 | 7.81 | 7.73 | 65 | 9.93 | 83.5
2001-11-08 | 7:01 | 7.79 | 7.74 | 65 | 9.94 | 83.5
2001-11-08 | 7:16 | 7.83 | 7.74 | 65 | 9.94 | 83.6
2001-11-08 | 7:31 | 7.79 | 7.74 | 65 | 9.94 | 83.5
2001-11-08 | 7:46 | 7.78 | 7.74 | 65 | 9.94 | 83.5
2001-11-08 | 8:01 | 7.76 | 7.74 | 65 | 9.94 | 83.4
2001-11-08 | 8:16 | 7.74 | 7.73 | 64 | 10 | 83.9
2001-11-08 | 8:31 | 7.79 | 7.75 | 65 | 9.97 | 83.8
2001-11-08 | 8:46 | 7.8 | 7.75 | 65 | 10.04 | 84.3
2001-11-08 | 9:01 | 7.73 | 7.76 | 65 | 10.12 | 84.9
2001-11-08 | 9:16 | 7.78 | 7.78 | 65 | 10.18 | 85.5
2001-11-08 | 9:31 | 7.83 | 7.79 | 65 | 10.19 | 85.7
2001-11-08 | 9:46 | 7.84 | 7.81 | 65 | 10.25 | 86.2
2001-11-08 | 10:01 | 7.91 | 7.83 | 65 | 10.3 | 86.8
2001-11-08 | 10:16 | 7.91 | 7.86 | 65 | 10.35 | 87.2
2001-11-08 | 10:31 | 7.99 | 7.88 | 64 | 10.45 | 88.2
2001-11-08 | 10:46 | 8.02 | 7.92 | 64 | 10.53 | 88.9
2001-11-08 | 11:01 | 8.06 | 7.93 | 64 | 10.58 | 89.5
2001-11-08 | 11:16 | 8.11 | 7.96 | 64 | 10.65 | 90.2
2001-11-08 | 11:31 | 8.23 | 8.03 | 64 | 10.88 | 92.4
2001-11-08 | 11:46 | 8.28 | 8.05 | 64 | 11.07 | 94.2
2001-11-08 | 12:01 | 8.35 | 8.06 | 64 | 10.92 | 93
2001-11-08 | 12:16 | 8.38 | 8.05 | 64 | 10.91 | 93
2001-11-08 | 12:31 | 8.51 | 8.1 | 64 | 10.93 | 93.5
2001-11-08 | 12:46 | 8.53 | 8.16 | 64 | 11.06 | 94.6
2001-11-08 | 13:01 | 8.58 | 8.2 | 64 | 11.05 | 94.6
2001-11-08 | 13:16 | 8.62 | 8.2 | 64 | 11.02 | 94.5