## cont multiparameter audit
Organization | ODEQ |  | Station ID |  | LDR 064.75
Program Name | Water Quality Monitoring Program |  | Description |  | Little Deschutes River, u/s Gilchrist Mill Pond
Contact Name |  |  | Latitude
Number |  |  | Longitude
Pre-sampling Field Equipment Check
Field equipment ID
Parameter | Audit reference |  | Audit value |  | Field equip. value |  | Grade
Date | Computer set to atomic time | [5 empty] | A
Time | Computer set to atomic time | [5 empty] | A
Temp | VWR NIST traceable surface water | [5 empty] | A
DO | Winkler titration of surface water | [5 empty] | A
SpC | 148 µS/mL | [5 empty] | #DIV/0!
Ph | pH 7 standard solution | [5 empty] | A
Field Equipment Audit Results
Audit # | Date/time | Temp | pH | DO | %SAT | SpC | TDS
Audit 1 | 2001-11-05 13:40 | 5.8 | 8 | 11.4 | 107 | 54 | 0
Sonde | 2001-11-05 14:01 | 5.8 | 7.8 | 11.8 | 111 | 52
Grade |  | A | A | B |  | A
Audit 2 | 2001-11-07 12:45 | 3.3 | 7.7 | 12.4 | 108 | 60 | 0
Sonde | 2001-11-07 12:46 | 2.4 | 7.6 | 12.7 | 108 | 52
Grade |  | A | A | A |  | B
Audit 3 | 2001-11-08 14:25 | 2.5 | 7.9 | 12.4 | 107 | 56 | 0
Sonde | 2001-11-08 14:31 | 2 | 7.6 | 12.7 | 108 | 52
Grade |  | A | A | A |  | A
Post-sampling Field Equipment Check
Field equipment ID
Parameter | Audit reference |  | Audit value |  | Field equip. value |  | Grade
Date | Computer set to atomic time | [5 empty] | A
Time | Computer set to atomic time | [5 empty] | A
Temp | VWR NIST traceable surface water | [5 empty] | A
DO | Winkler titration of surface water | [5 empty] | A
SpC | 148 µS/mL | [5 empty] | #DIV/0!
Ph | pH 7 standard solution | [5 empty] | A
Comments: |  |  | Grade | Temp | DO | SpC | pH | Turb
Note: Audits 1-3 are macro (ed) into this main audit sheet and have audits that represent the duration of the deployment. Audits 4 represents the middle of the deployment and have the sonde values on the individual sheets. |  |  |  | C | mg/L | µS/mL | SU | NTU
|  |  | A | <1.50 | <=0.3 | <=10% | <=0.30 | <=1.0
|  |  | B | 1.51 to 2.00 | 0.31 to 1.0 | 10.1% to 15% | 0.31 to 0.50 | 1.1 to 2.0
|  |  | Fail | >2.01 | >1.1 | >15.1% | >0.51 | >2.1

## audit 1
Organization | ODEQ |  | Station ID |  | LDR 064.75
Program Name | Water Quality Monitoring Program |  | Description |  | Little Deschutes River, u/s Gilchrist Mill Pond
Contact Name | 0 |  | Latitude |  | 0
Number | 0 |  | Longitude |  | 0
Pre-sampling Field Equipment Check
Field equipment ID
Parameter | Audit reference |  | Audit value |  | Field equip. value |  | Grade
Date | Computer set to atomic time | [5 empty] | A
Time | Computer set to atomic time | [5 empty] | A
Temp | VWR NIST traceable surface water | [5 empty] | A
DO | Winkler titration of surface water | [5 empty] | A
SpC | 148 µS/mL | [5 empty] | #DIV/0!
Ph | pH 7 standard solution | [5 empty] | A
Turb | Gelex secondary 0-5 NTU | [5 empty] | A
Turb | Gelex secondary 0-500 NTU | [5 empty] | A
Turb | Gelex secondary 0-1000 NTU | [5 empty] | A
Field Equipment Grab Sampling Results
| Date/time | Temp | pH | DO | %SAT | SpC | TDS | Turb
| 2001-11-05 13:40 | 5.8 | 8 | 11.4 | 107 | 54
Post-sampling Field Equipment Check
Parameter | Audit reference |  | Audit value |  | Field equip. value |  | Grade
Date | Computer set to atomic time | [5 empty] | A
Time | Computer set to atomic time | [5 empty] | A
Temp | VWR NIST traceable surface water | [5 empty] | A
DO | Winkler titration of surface water | [5 empty] | A
SpC | 148 µS/mL | [5 empty] | #DIV/0!
Ph | pH 7 standard solution | [5 empty] | A
Turb | Gelex secondary 0-5 NTU | [5 empty] | A
Turb | Gelex secondary 0-500 NTU | [5 empty] | A
Turb | Gelex secondary 0-1000 NTU | [5 empty] | A
Comments: |  |  | Grade | Temp | DO | SpC | pH | Turb
|  |  |  | C | mg/L | µS/mL | SU | NTU
|  |  | A | <1.50 | <=0.3 | <=10% | <=0.30 | <=1.0
|  |  | B | 1.51 to 2.00 | 0.31 to 1.0 | 10.1% to 15% | 0.31 to 0.50 | 1.1 to 2.0
|  |  | Fail | >2.01 | >1.1 | >15.1% | >0.51 | >2.1

## audit 2
Organization | ODEQ |  | Station ID |  | LDR 064.75
Program Name | Water Quality Monitoring Program |  | Description |  | Little Deschutes River, u/s Gilchrist Mill Pond
Contact Name | 0 |  | Latitude |  | 0
Number | 0 |  | Longitude |  | 0
Pre-sampling Field Equipment Check
Field equipment ID
Parameter | Audit reference |  | Audit value |  | Field equip. value |  | Grade
Date | Computer set to atomic time | [5 empty] | A
Time | Computer set to atomic time | [5 empty] | A
Temp | VWR NIST traceable surface water | [5 empty] | A
DO | Winkler titration of surface water | [5 empty] | A
SpC | 148 µS/mL | [5 empty] | #DIV/0!
Ph | pH 7 standard solution | [5 empty] | A
Turb | Gelex secondary 0-5 NTU | [5 empty] | A
Turb | Gelex secondary 0-500 NTU | [5 empty] | A
Turb | Gelex secondary 0-1000 NTU | [5 empty] | A
Field Equipment Grab Sampling Results
| Date/time | Temp | pH | DO | %SAT | SpC | TDS | Turb
| 2001-11-07 12:45 | 3.3 | 7.7 | 12.4 | 108 | 60
Post-sampling Field Equipment Check
Parameter | Audit reference |  | Audit value |  | Field equip. value |  | Grade
Date | Computer set to atomic time | [5 empty] | A
Time | Computer set to atomic time | [5 empty] | A
Temp | VWR NIST traceable surface water | [5 empty] | A
DO | Winkler titration of surface water | [5 empty] | A
SpC | 148 µS/mL | [5 empty] | #DIV/0!
Ph | pH 7 standard solution | [5 empty] | A
Turb | Gelex secondary 0-5 NTU | [5 empty] | A
Turb | Gelex secondary 0-500 NTU | [5 empty] | A
Turb | Gelex secondary 0-1000 NTU | [5 empty] | A
Comments: |  |  | Grade | Temp | DO | SpC | pH | Turb
|  |  |  | C | mg/L | µS/mL | SU | NTU
|  |  | A | <1.50 | <=0.3 | <=10% | <=0.30 | <=1.0
|  |  | B | 1.51 to 2.00 | 0.31 to 1.0 | 10.1% to 15% | 0.31 to 0.50 | 1.1 to 2.0
|  |  | Fail | >2.01 | >1.1 | >15.1% | >0.51 | >2.1

## audit 3
Organization | ODEQ |  | Station ID |  | LDR 064.75
Program Name | Water Quality Monitoring Program |  | Description |  | Little Deschutes River, u/s Gilchrist Mill Pond
Contact Name | 0 |  | Latitude |  | 0
Number | 0 |  | Longitude |  | 0
Pre-sampling Field Equipment Check
Field equipment ID
Parameter | Audit reference |  | Audit value |  | Field equip. value |  | Grade
Date | Computer set to atomic time | [5 empty] | A
Time | Computer set to atomic time | [5 empty] | A
Temp | VWR NIST traceable surface water | [5 empty] | A
DO | Winkler titration of surface water | [5 empty] | A
SpC | 148 µS/mL | [5 empty] | #DIV/0!
Ph | pH 7 standard solution | [5 empty] | A
Turb | Gelex secondary 0-5 NTU | [5 empty] | A
Turb | Gelex secondary 0-500 NTU | [5 empty] | A
Turb | Gelex secondary 0-1000 NTU | [5 empty] | A
Field Equipment Grab Sampling Results
| Date/time | Temp | pH | DO | %SAT | SpC | TDS | Turb
| 2001-11-08 14:25 | 2.5 | 7.9 | 12.4 | 107 | 56
Post-sampling Field Equipment Check
Parameter | Audit reference |  | Audit value |  | Field equip. value |  | Grade
Date | Computer set to atomic time | [5 empty] | A
Time | Computer set to atomic time | [5 empty] | A
Temp | VWR NIST traceable surface water | [5 empty] | A
DO | Winkler titration of surface water | [5 empty] | A
SpC | 148 µS/mL | [5 empty] | #DIV/0!
Ph | pH 7 standard solution | [5 empty] | A
Turb | Gelex secondary 0-5 NTU | [5 empty] | A
Turb | Gelex secondary 0-500 NTU | [5 empty] | A
Turb | Gelex secondary 0-1000 NTU | [5 empty] | A
Comments: |  |  | Grade | Temp | DO | SpC | pH | Turb
|  |  |  | C | mg/L | µS/mL | SU | NTU
|  |  | A | <1.50 | <=0.3 | <=10% | <=0.30 | <=1.0
|  |  | B | 1.51 to 2.00 | 0.31 to 1.0 | 10.1% to 15% | 0.31 to 0.50 | 1.1 to 2.0
|  |  | Fail | >2.01 | >1.1 | >15.1% | >0.51 | >2.1

## audit 4
Organization | ODEQ |  | Station ID |  | LDR 064.75
Program Name | Water Quality Monitoring Program |  | Description |  | Little Deschutes River, u/s Gilchrist Mill Pond
Contact Name | 0 |  | Latitude |  | 0
Number | 0 |  | Longitude |  | 0
Pre-sampling Field Equipment Check
Field equipment ID
Parameter | Audit reference |  | Audit value |  | Field equip. value |  | Grade
Date | Computer set to atomic time | [5 empty] | A
Time | Computer set to atomic time | [5 empty] | A
Temp | VWR NIST traceable surface water | [5 empty] | A
DO | Winkler titration of surface water | [5 empty] | A
SpC | 148 µS/mL | [5 empty] | #DIV/0!
Ph | pH 7 standard solution | [5 empty] | A
Turb | Gelex secondary 0-5 NTU | [5 empty] | A
Turb | Gelex secondary 0-500 NTU | [5 empty] | A
Turb | Gelex secondary 0-1000 NTU | [5 empty] | A
Field Equipment Grab Sampling Results
| Date/time | Temp | pH | DO | %SAT | SpC | TDS | Turb
| 2001-11-06 08:50 | 2.4 | 8 | 11.3 | 96 | 57
Sonde Values | 2001-11-06 08:46 | 2.2 | 7.4 | 11.4 | 97 | 53
Post-sampling Field Equipment Check
Parameter | Audit reference |  | Audit value |  | Field equip. value |  | Grade
Date | Computer set to atomic time | [5 empty] | A
Time | Computer set to atomic time | [5 empty] | A
Temp | VWR NIST traceable surface water | [5 empty] | A
DO | Winkler titration of surface water | [5 empty] | A
SpC | 148 µS/mL | [5 empty] | #DIV/0!
Ph | pH 7 standard solution | [5 empty] | A
Turb | Gelex secondary 0-5 NTU | [5 empty] | A
Turb | Gelex secondary 0-500 NTU | [5 empty] | A
Turb | Gelex secondary 0-1000 NTU | [5 empty] | A
Comments: |  |  | Grade | Temp | DO | SpC | pH | Turb
|  |  |  | C | mg/L | µS/mL | SU | NTU
|  |  | A | <1.50 | <=0.3 | <=10% | <=0.30 | <=1.0
|  |  | B | 1.51 to 2.00 | 0.31 to 1.0 | 10.1% to 15% | 0.31 to 0.50 | 1.1 to 2.0
|  |  | Fail | >2.01 | >1.1 | >15.1% | >0.51 | >2.1

## data
Date | Time | Temp | pH | SpCond | DO Conc | DO Sat
|  | °C |  | uS/cm | mg/L | %
2001-11-05 | 14:01 | 5.81 | 7.75 | 52 | 11.84 | 110.7%
2001-11-05 | 14:16 | 5.95 | 7.79 | 52 | 11.8 | 110.3%
2001-11-05 | 14:31 | 6.04 | 7.81 | 52 | 11.75 | 110.8%
2001-11-05 | 14:46 | 6.12 | 7.82 | 52 | 11.72 | 110.6%
2001-11-05 | 15:01 | 6.12 | 7.83 | 52 | 11.69 | 110.3%
2001-11-05 | 15:16 | 6.12 | 7.84 | 52 | 11.66 | 110%
2001-11-05 | 15:31 | 6.12 | 7.85 | 52 | 11.64 | 109.8%
2001-11-05 | 15:46 | 6.13 | 7.85 | 52 | 11.62 | 109.6%
2001-11-05 | 16:01 | 6.12 | 7.86 | 52 | 11.59 | 109.3%
2001-11-05 | 16:16 | 6.06 | 7.85 | 52 | 11.58 | 109.2%
2001-11-05 | 16:31 | 5.97 | 7.83 | 52 | 11.51 | 107.6%
2001-11-05 | 16:46 | 5.85 | 7.79 | 52 | 11.44 | 106.9%
2001-11-05 | 17:01 | 5.72 | 7.76 | 52 | 11.36 | 106.2%
2001-11-05 | 17:16 | 5.59 | 7.72 | 52 | 11.28 | 105.4%
2001-11-05 | 17:31 | 5.47 | 7.68 | 52 | 11.21 | 103.8%
2001-11-05 | 17:46 | 5.36 | 7.64 | 53 | 11.14 | 103.1%
2001-11-05 | 18:01 | 5.25 | 7.61 | 53 | 11.08 | 102.6%
2001-11-05 | 18:16 | 5.13 | 7.57 | 53 | 11.04 | 102.2%
2001-11-05 | 18:31 | 5.01 | 7.55 | 53 | 11 | 101.9%
2001-11-05 | 18:46 | 4.89 | 7.52 | 53 | 10.98 | 99.64%
2001-11-05 | 19:01 | 4.76 | 7.5 | 53 | 10.95 | 99.36%
2001-11-05 | 19:16 | 4.64 | 7.48 | 53 | 10.93 | 99.18%
2001-11-05 | 19:31 | 4.53 | 7.46 | 53 | 10.92 | 99.09%
2001-11-05 | 19:46 | 4.42 | 7.45 | 53 | 10.91 | 97.41%
2001-11-05 | 20:01 | 4.32 | 7.43 | 53 | 10.9 | 97.32%
2001-11-05 | 20:16 | 4.23 | 7.42 | 53 | 10.89 | 97.23%
2001-11-05 | 20:31 | 4.14 | 7.4 | 53 | 10.89 | 97.23%
2001-11-05 | 20:46 | 4.06 | 7.39 | 53 | 10.89 | 97.23%
2001-11-05 | 21:01 | 3.98 | 7.38 | 53 | 10.88 | 96.28%
2001-11-05 | 21:16 | 3.91 | 7.38 | 53 | 10.88 | 96.28%
2001-11-05 | 21:31 | 3.84 | 7.37 | 53 | 10.88 | 96.28%
2001-11-05 | 21:46 | 3.79 | 7.36 | 53 | 10.88 | 96.28%
2001-11-05 | 22:01 | 3.72 | 7.36 | 53 | 10.89 | 96.37%
2001-11-05 | 22:16 | 3.66 | 7.35 | 53 | 10.89 | 96.37%
2001-11-05 | 22:31 | 3.61 | 7.35 | 53 | 10.89 | 96.37%
2001-11-05 | 22:46 | 3.56 | 7.34 | 53 | 10.9 | 96.46%
2001-11-05 | 23:01 | 3.52 | 7.34 | 52 | 10.9 | 96.46%
2001-11-05 | 23:16 | 3.47 | 7.34 | 52 | 10.91 | 95.28%
2001-11-05 | 23:31 | 3.42 | 7.33 | 52 | 10.92 | 95.37%
2001-11-05 | 23:46 | 3.37 | 7.33 | 52 | 10.92 | 95.37%
2001-11-06 | 0:01 | 3.32 | 7.33 | 52 | 10.93 | 95.46%
2001-11-06 | 0:16 | 3.27 | 7.32 | 52 | 10.93 | 95.46%
2001-11-06 | 0:31 | 3.22 | 7.32 | 52 | 10.93 | 95.46%
2001-11-06 | 0:46 | 3.17 | 7.32 | 52 | 10.94 | 95.55%
2001-11-06 | 1:01 | 3.12 | 7.32 | 52 | 10.95 | 95.63%
2001-11-06 | 1:16 | 3.07 | 7.31 | 52 | 10.96 | 95.72%
2001-11-06 | 1:31 | 3.02 | 7.31 | 52 | 10.97 | 95.81%
2001-11-06 | 1:46 | 2.96 | 7.31 | 52 | 10.97 | 94.57%
2001-11-06 | 2:01 | 2.91 | 7.31 | 52 | 10.99 | 94.74%
2001-11-06 | 2:16 | 2.86 | 7.31 | 52 | 11 | 94.83%
2001-11-06 | 2:31 | 2.82 | 7.31 | 52 | 11.01 | 94.91%
2001-11-06 | 2:46 | 2.78 | 7.3 | 52 | 11.02 | 95%
2001-11-06 | 3:01 | 2.74 | 7.3 | 53 | 11.03 | 95.09%
2001-11-06 | 3:16 | 2.69 | 7.3 | 53 | 11.04 | 95.17%
2001-11-06 | 3:31 | 2.65 | 7.3 | 53 | 11.05 | 95.26%
2001-11-06 | 3:46 | 2.6 | 7.3 | 53 | 11.06 | 95.34%
2001-11-06 | 4:01 | 2.56 | 7.3 | 53 | 11.07 | 95.43%
2001-11-06 | 4:16 | 2.51 | 7.3 | 53 | 11.09 | 95.6%
2001-11-06 | 4:31 | 2.47 | 7.3 | 53 | 11.1 | 94.47%
2001-11-06 | 4:46 | 2.42 | 7.3 | 53 | 11.11 | 94.55%
2001-11-06 | 5:01 | 2.37 | 7.3 | 53 | 11.13 | 94.72%
2001-11-06 | 5:16 | 2.32 | 7.3 | 53 | 11.14 | 94.81%
2001-11-06 | 5:31 | 2.28 | 7.29 | 53 | 11.15 | 94.89%
2001-11-06 | 5:46 | 2.26 | 7.3 | 53 | 11.16 | 94.98%
2001-11-06 | 6:01 | 2.25 | 7.3 | 53 | 11.18 | 95.15%
2001-11-06 | 6:16 | 2.22 | 7.29 | 53 | 11.19 | 95.23%
2001-11-06 | 6:31 | 2.19 | 7.3 | 53 | 11.19 | 95.23%
2001-11-06 | 6:46 | 2.16 | 7.3 | 53 | 11.21 | 95.4%
2001-11-06 | 7:01 | 2.15 | 7.3 | 53 | 11.22 | 95.49%
2001-11-06 | 7:16 | 2.14 | 7.3 | 53 | 11.23 | 95.57%
2001-11-06 | 7:31 | 2.14 | 7.3 | 53 | 11.25 | 95.74%
2001-11-06 | 7:46 | 2.15 | 7.31 | 53 | 11.28 | 96%
2001-11-06 | 8:01 | 2.16 | 7.31 | 54 | 11.32 | 96.34%
2001-11-06 | 8:16 | 2.18 | 7.32 | 54 | 11.35 | 96.6%
2001-11-06 | 8:31 | 2.2 | 7.33 | 53 | 11.38 | 96.85%
2001-11-06 | 8:46 | 2.22 | 7.35 | 53 | 11.42 | 97.19%
2001-11-06 | 9:01 | 2.25 | 7.36 | 53 | 11.47 | 97.62%
2001-11-06 | 9:16 | 2.31 | 7.37 | 53 | 11.53 | 98.13%
2001-11-06 | 9:31 | 2.4 | 7.39 | 53 | 11.59 | 98.64%
2001-11-06 | 9:46 | 2.51 | 7.42 | 53 | 11.66 | 100.5%
2001-11-06 | 10:01 | 2.69 | 7.44 | 53 | 11.72 | 101%
2001-11-06 | 10:16 | 2.81 | 7.46 | 53 | 11.78 | 101.6%
2001-11-06 | 10:31 | 2.98 | 7.49 | 53 | 11.82 | 101.9%
2001-11-06 | 10:46 | 3.04 | 7.5 | 53 | 11.84 | 103.4%
2001-11-06 | 11:01 | 3.27 | 7.53 | 53 | 11.87 | 103.7%
2001-11-06 | 11:16 | 3.36 | 7.55 | 53 | 11.89 | 103.8%
2001-11-06 | 11:31 | 3.56 | 7.57 | 53 | 11.91 | 105.4%
2001-11-06 | 11:46 | 3.74 | 7.6 | 53 | 11.93 | 105.6%
2001-11-06 | 12:01 | 3.93 | 7.62 | 52 | 11.94 | 105.7%
2001-11-06 | 12:16 | 4.12 | 7.64 | 52 | 11.94 | 106.6%
2001-11-06 | 12:31 | 4.31 | 7.66 | 52 | 11.94 | 106.6%
2001-11-06 | 12:46 | 4.49 | 7.68 | 52 | 11.93 | 106.5%
2001-11-06 | 13:01 | 4.64 | 7.7 | 52 | 11.91 | 108.1%
2001-11-06 | 13:16 | 4.78 | 7.72 | 52 | 11.91 | 108.1%
2001-11-06 | 13:31 | 4.9 | 7.73 | 52 | 11.89 | 107.9%
2001-11-06 | 13:46 | 5 | 7.74 | 52 | 11.88 | 110%
2001-11-06 | 14:01 | 5.09 | 7.76 | 52 | 11.86 | 109.8%
2001-11-06 | 14:16 | 5.16 | 7.77 | 52 | 11.84 | 109.6%
2001-11-06 | 14:31 | 5.2 | 7.78 | 52 | 11.83 | 109.5%
2001-11-06 | 14:46 | 5.22 | 7.79 | 52 | 11.8 | 109.3%
2001-11-06 | 15:01 | 5.23 | 7.8 | 52 | 11.78 | 109.1%
2001-11-06 | 15:16 | 5.21 | 7.8 | 52 | 11.76 | 108.9%
2001-11-06 | 15:31 | 5.16 | 7.8 | 52 | 11.73 | 108.6%
2001-11-06 | 15:46 | 5.08 | 7.8 | 52 | 11.7 | 108.3%
2001-11-06 | 16:01 | 4.97 | 7.79 | 52 | 11.67 | 105.9%
2001-11-06 | 16:16 | 4.84 | 7.78 | 52 | 11.64 | 105.6%
2001-11-06 | 16:31 | 4.7 | 7.76 | 52 | 11.6 | 105.3%
2001-11-06 | 16:46 | 4.54 | 7.73 | 53 | 11.55 | 104.8%
2001-11-06 | 17:01 | 4.39 | 7.7 | 53 | 11.49 | 102.6%
2001-11-06 | 17:16 | 4.23 | 7.67 | 53 | 11.45 | 102.2%
2001-11-06 | 17:31 | 4.07 | 7.63 | 53 | 11.4 | 101.8%
2001-11-06 | 17:46 | 3.91 | 7.6 | 53 | 11.37 | 100.6%
2001-11-06 | 18:01 | 3.76 | 7.57 | 53 | 11.34 | 100.4%
2001-11-06 | 18:16 | 3.61 | 7.55 | 53 | 11.32 | 100.2%
2001-11-06 | 18:31 | 3.47 | 7.52 | 53 | 11.3 | 98.69%
2001-11-06 | 18:46 | 3.33 | 7.5 | 53 | 11.29 | 98.6%
2001-11-06 | 19:01 | 3.2 | 7.48 | 53 | 11.28 | 98.52%
2001-11-06 | 19:16 | 3.08 | 7.47 | 53 | 11.28 | 98.52%
2001-11-06 | 19:31 | 2.96 | 7.45 | 53 | 11.28 | 97.24%
2001-11-06 | 19:46 | 2.85 | 7.43 | 53 | 11.28 | 97.24%
2001-11-06 | 20:01 | 2.75 | 7.42 | 53 | 11.28 | 97.24%
2001-11-06 | 20:16 | 2.66 | 7.41 | 53 | 11.29 | 97.33%
2001-11-06 | 20:31 | 2.59 | 7.4 | 53 | 11.29 | 97.33%
2001-11-06 | 20:46 | 2.51 | 7.39 | 53 | 11.3 | 97.41%
2001-11-06 | 21:01 | 2.45 | 7.38 | 53 | 11.3 | 96.17%
2001-11-06 | 21:16 | 2.38 | 7.38 | 53 | 11.31 | 96.26%
2001-11-06 | 21:31 | 2.32 | 7.37 | 53 | 11.32 | 96.34%
2001-11-06 | 21:46 | 2.27 | 7.36 | 53 | 11.32 | 96.34%
2001-11-06 | 22:01 | 2.21 | 7.36 | 53 | 11.33 | 96.43%
2001-11-06 | 22:16 | 2.15 | 7.36 | 53 | 11.34 | 96.51%
2001-11-06 | 22:31 | 2.1 | 7.35 | 53 | 11.35 | 96.6%
2001-11-06 | 22:46 | 2.04 | 7.35 | 53 | 11.37 | 96.77%
2001-11-06 | 23:01 | 1.97 | 7.35 | 53 | 11.38 | 95.63%
2001-11-06 | 23:16 | 1.91 | 7.34 | 53 | 11.39 | 95.71%
2001-11-06 | 23:31 | 1.85 | 7.34 | 53 | 11.41 | 95.88%
2001-11-06 | 23:46 | 1.79 | 7.34 | 53 | 11.43 | 96.05%
2001-11-07 | 0:01 | 1.72 | 7.34 | 53 | 11.44 | 96.13%
2001-11-07 | 0:16 | 1.66 | 7.34 | 53 | 11.46 | 96.3%
2001-11-07 | 0:31 | 1.59 | 7.33 | 53 | 11.48 | 96.47%
2001-11-07 | 0:46 | 1.52 | 7.33 | 53 | 11.5 | 96.64%
2001-11-07 | 1:01 | 1.45 | 7.33 | 53 | 11.52 | 95.6%
2001-11-07 | 1:16 | 1.38 | 7.33 | 53 | 11.53 | 95.68%
2001-11-07 | 1:31 | 1.32 | 7.33 | 53 | 11.55 | 95.85%
2001-11-07 | 1:46 | 1.25 | 7.32 | 53 | 11.58 | 96.1%
2001-11-07 | 2:01 | 1.17 | 7.32 | 53 | 11.6 | 96.27%
2001-11-07 | 2:16 | 1.1 | 7.32 | 53 | 11.62 | 96.43%
2001-11-07 | 2:31 | 1.03 | 7.32 | 53 | 11.65 | 96.68%
2001-11-07 | 2:46 | 0.95 | 7.32 | 53 | 11.67 | 95.66%
2001-11-07 | 3:01 | 0.88 | 7.32 | 53 | 11.69 | 95.82%
2001-11-07 | 3:16 | 0.8 | 7.31 | 53 | 11.72 | 96.07%
2001-11-07 | 3:31 | 0.73 | 7.31 | 53 | 11.74 | 96.23%
2001-11-07 | 3:46 | 0.65 | 7.31 | 53 | 11.77 | 96.48%
2001-11-07 | 4:01 | 0.58 | 7.31 | 53 | 11.8 | 96.72%
2001-11-07 | 4:16 | 0.5 | 7.31 | 53 | 11.82 | 96.89%
2001-11-07 | 4:31 | 0.43 | 7.31 | 53 | 11.85 | 95.95%
2001-11-07 | 4:46 | 0.35 | 7.31 | 53 | 11.88 | 96.19%
2001-11-07 | 5:01 | 0.27 | 7.31 | 53 | 11.91 | 96.44%
2001-11-07 | 5:16 | 0.2 | 7.3 | 53 | 11.94 | 96.68%
2001-11-07 | 5:31 | 0.13 | 7.31 | 53 | 11.97 | 96.92%
2001-11-07 | 5:46 | 0.06 | 7.31 | 53 | 12 | 97.17%
2001-11-07 | 6:01 | 0 | 7.3 | 53 | 12.02 | 97.33%
2001-11-07 | 6:16 | 0 | 7.3 | 54 | 12.05 | 97.57%
2001-11-07 | 6:31 | 0 | 7.31 | 53 | 12.07 | 97.73%
2001-11-07 | 6:46 | 0 | 7.31 | 52 | 12.1 | 97.98%
2001-11-07 | 7:01 | 0 | 7.33 | 52 | 12.12 | 98.14%
2001-11-07 | 7:16 | 0 | 7.33 | 52 | 12.14 | 98.3%
2001-11-07 | 7:31 | 0 | 7.33 | 52 | 12.18 | 98.62%
2001-11-07 | 7:46 | 0 | 7.33 | 52 | 12.22 | 98.95%
2001-11-07 | 8:01 | 0 | 7.34 | 53 | 12.28 | 99.43%
2001-11-07 | 8:16 | 0 | 7.35 | 53 | 12.33 | 99.84%
2001-11-07 | 8:31 | 0 | 7.36 | 53 | 12.38 | 100.2%
2001-11-07 | 8:46 | 0 | 7.37 | 53 | 12.43 | 100.6%
2001-11-07 | 9:01 | 0 | 7.38 | 53 | 12.47 | 101%
2001-11-07 | 9:16 | 0 | 7.4 | 53 | 12.52 | 101.4%
2001-11-07 | 9:31 | 0.07 | 7.39 | 54 | 12.59 | 101.9%
2001-11-07 | 9:46 | 0.14 | 7.42 | 54 | 12.62 | 102.2%
2001-11-07 | 10:01 | 0.23 | 7.42 | 53 | 12.64 | 102.3%
2001-11-07 | 10:16 | 0.36 | 7.44 | 53 | 12.67 | 102.6%
2001-11-07 | 10:31 | 0.5 | 7.46 | 53 | 12.69 | 104%
2001-11-07 | 10:46 | 0.68 | 7.47 | 53 | 12.7 | 104.1%
2001-11-07 | 11:01 | 0.87 | 7.48 | 53 | 12.72 | 104.3%
2001-11-07 | 11:16 | 1.07 | 7.5 | 53 | 12.72 | 105.6%
2001-11-07 | 11:31 | 1.27 | 7.51 | 53 | 12.72 | 105.6%
2001-11-07 | 11:46 | 1.5 | 7.53 | 53 | 12.72 | 106.9%
2001-11-07 | 12:01 | 1.71 | 7.54 | 53 | 12.72 | 106.9%
2001-11-07 | 12:16 | 1.95 | 7.56 | 53 | 12.7 | 106.7%
2001-11-07 | 12:31 | 2.17 | 7.57 | 52 | 12.68 | 107.9%
2001-11-07 | 12:46 | 2.39 | 7.59 | 52 | 12.66 | 107.7%
2001-11-07 | 13:01 | 2.59 | 7.6 | 52 | 12.63 | 108.9%
2001-11-07 | 13:16 | 2.78 | 7.61 | 52 | 12.61 | 108.7%
2001-11-07 | 13:31 | 2.94 | 7.62 | 52 | 12.58 | 108.4%
2001-11-07 | 13:46 | 3.09 | 7.64 | 52 | 12.54 | 109.5%
2001-11-07 | 14:01 | 3.23 | 7.65 | 52 | 12.5 | 109.2%
2001-11-07 | 14:16 | 3.36 | 7.66 | 52 | 12.46 | 108.8%
2001-11-07 | 14:31 | 3.45 | 7.66 | 52 | 12.42 | 108.5%
2001-11-07 | 14:46 | 3.52 | 7.67 | 52 | 12.39 | 109.6%
2001-11-07 | 15:01 | 3.54 | 7.67 | 52 | 12.36 | 109.4%
2001-11-07 | 15:16 | 3.54 | 7.67 | 52 | 12.33 | 109.1%
2001-11-07 | 15:31 | 3.5 | 7.67 | 52 | 12.3 | 108.8%
2001-11-07 | 15:46 | 3.43 | 7.67 | 52 | 12.27 | 107.2%
2001-11-07 | 16:01 | 3.33 | 7.66 | 53 | 12.24 | 106.9%
2001-11-07 | 16:16 | 3.21 | 7.65 | 53 | 12.21 | 106.6%
2001-11-07 | 16:31 | 3.06 | 7.63 | 53 | 12.18 | 106.4%
2001-11-07 | 16:46 | 2.89 | 7.61 | 53 | 12.14 | 104.7%
2001-11-07 | 17:01 | 2.71 | 7.59 | 53 | 12.11 | 104.4%
2001-11-07 | 17:16 | 2.54 | 7.57 | 53 | 12.08 | 104.1%
2001-11-07 | 17:31 | 2.37 | 7.54 | 53 | 12.05 | 102.6%
2001-11-07 | 17:46 | 2.2 | 7.52 | 53 | 12.03 | 102.4%
2001-11-07 | 18:01 | 2.03 | 7.51 | 53 | 12.02 | 102.3%
2001-11-07 | 18:16 | 1.86 | 7.48 | 53 | 12.01 | 100.9%
2001-11-07 | 18:31 | 1.69 | 7.47 | 53 | 12.01 | 100.9%
2001-11-07 | 18:46 | 1.54 | 7.45 | 53 | 12.02 | 101%
2001-11-07 | 19:01 | 1.39 | 7.44 | 53 | 12.02 | 99.75%
2001-11-07 | 19:16 | 1.25 | 7.43 | 53 | 12.03 | 99.83%
2001-11-07 | 19:31 | 1.13 | 7.41 | 53 | 12.04 | 99.92%
2001-11-07 | 19:46 | 1.03 | 7.41 | 53 | 12.05 | 100%
2001-11-07 | 20:01 | 0.93 | 7.4 | 53 | 12.05 | 98.77%
2001-11-07 | 20:16 | 0.85 | 7.39 | 53 | 12.06 | 98.85%
2001-11-07 | 20:31 | 0.77 | 7.38 | 53 | 12.07 | 98.93%
2001-11-07 | 20:46 | 0.7 | 7.37 | 53 | 12.07 | 98.93%
2001-11-07 | 21:01 | 0.64 | 7.36 | 53 | 12.08 | 99.02%
2001-11-07 | 21:16 | 0.58 | 7.36 | 53 | 12.09 | 99.1%
2001-11-07 | 21:31 | 0.52 | 7.36 | 53 | 12.09 | 99.1%
2001-11-07 | 21:46 | 0.47 | 7.35 | 53 | 12.1 | 97.98%
2001-11-07 | 22:01 | 0.43 | 7.35 | 53 | 12.1 | 97.98%
2001-11-07 | 22:16 | 0.38 | 7.34 | 53 | 12.11 | 98.06%
2001-11-07 | 22:31 | 0.33 | 7.34 | 53 | 12.12 | 98.14%
2001-11-07 | 22:46 | 0.28 | 7.34 | 53 | 12.13 | 98.22%
2001-11-07 | 23:01 | 0.24 | 7.34 | 53 | 12.14 | 98.3%
2001-11-07 | 23:16 | 0.19 | 7.33 | 53 | 12.15 | 98.38%
2001-11-07 | 23:31 | 0.14 | 7.33 | 53 | 12.16 | 98.46%
2001-11-07 | 23:46 | 0.1 | 7.33 | 53 | 12.17 | 98.54%
2001-11-08 | 0:01 | 0.05 | 7.33 | 53 | 12.18 | 98.62%
2001-11-08 | 0:16 | 0 | 7.33 | 53 | 12.2 | 98.79%
2001-11-08 | 0:31 | 0 | 7.32 | 53 | 12.21 | 98.87%
2001-11-08 | 0:46 | 0 | 7.33 | 53 | 12.22 | 98.95%
2001-11-08 | 1:01 | 0 | 7.33 | 54 | 12.22 | 98.95%
2001-11-08 | 1:16 | 0 | 7.34 | 54 | 12.24 | 99.11%
2001-11-08 | 1:31 | 0 | 7.33 | 53 | 12.26 | 99.27%
2001-11-08 | 1:46 | 0 | 7.32 | 52 | 12.28 | 99.43%
2001-11-08 | 2:01 | 0 | 7.32 | 51 | 12.29 | 99.51%
2001-11-08 | 2:16 | 0 | 7.32 | 51 | 12.3 | 99.6%
2001-11-08 | 2:31 | 0 | 7.32 | 50 | 12.31 | 99.68%
2001-11-08 | 2:46 | 0 | 7.33 | 50 | 12.32 | 99.76%
2001-11-08 | 3:01 | 0 | 7.33 | 50 | 12.33 | 99.84%
2001-11-08 | 3:16 | 0 | 7.33 | 50 | 12.35 | 100%
2001-11-08 | 3:31 | 0 | 7.33 | 50 | 12.36 | 100.1%
2001-11-08 | 3:46 | 0 | 7.33 | 50 | 12.36 | 100.1%
2001-11-08 | 4:01 | 0 | 7.33 | 50 | 12.38 | 100.2%
2001-11-08 | 4:16 | 0 | 7.33 | 50 | 12.39 | 100.3%
2001-11-08 | 4:31 | 0 | 7.33 | 50 | 12.39 | 100.3%
2001-11-08 | 4:46 | 0 | 7.33 | 50 | 12.39 | 100.3%
2001-11-08 | 5:01 | 0 | 7.33 | 50 | 12.4 | 100.4%
2001-11-08 | 5:16 | 0 | 7.33 | 50 | 12.4 | 100.4%
2001-11-08 | 5:31 | 0 | 7.33 | 50 | 12.4 | 100.4%
2001-11-08 | 5:46 | 0 | 7.34 | 51 | 12.4 | 100.4%
2001-11-08 | 6:01 | 0 | 7.34 | 51 | 12.4 | 100.4%
2001-11-08 | 6:16 | 0 | 7.33 | 51 | 12.4 | 100.4%
2001-11-08 | 6:31 | 0 | 7.33 | 51 | 12.4 | 100.4%
2001-11-08 | 6:46 | 0 | 7.32 | 51 | 12.41 | 100.5%
2001-11-08 | 7:01 | 0 | 7.32 | 51 | 12.39 | 100.3%
2001-11-08 | 7:16 | 0 | 7.31 | 51 | 12.38 | 100.2%
2001-11-08 | 7:31 | 0 | 7.31 | 51 | 12.38 | 100.2%
2001-11-08 | 7:46 | 0 | 7.31 | 51 | 12.41 | 100.5%
2001-11-08 | 8:01 | 0 | 7.31 | 51 | 12.44 | 100.7%
2001-11-08 | 8:16 | 0 | 7.31 | 51 | 12.47 | 101%
2001-11-08 | 8:31 | 0 | 7.32 | 51 | 12.5 | 101.2%
2001-11-08 | 8:46 | 0 | 7.33 | 51 | 12.51 | 101.3%
2001-11-08 | 9:01 | 0 | 7.33 | 51 | 12.54 | 101.5%
2001-11-08 | 9:16 | 0 | 7.33 | 51 | 12.57 | 101.8%
2001-11-08 | 9:31 | 0 | 7.34 | 51 | 12.61 | 102.1%
2001-11-08 | 9:46 | 0 | 7.35 | 51 | 12.64 | 102.3%
2001-11-08 | 10:01 | 0 | 7.36 | 51 | 12.66 | 102.5%
2001-11-08 | 10:16 | 0 | 7.39 | 52 | 12.65 | 102.4%
2001-11-08 | 10:31 | 0 | 7.38 | 53 | 12.7 | 102.8%
2001-11-08 | 10:46 | 0.12 | 7.38 | 54 | 12.7 | 102.8%
2001-11-08 | 11:01 | 0.16 | 7.39 | 54 | 12.7 | 102.8%
2001-11-08 | 11:16 | 0.22 | 7.39 | 54 | 12.7 | 102.8%
2001-11-08 | 11:31 | 0.27 | 7.4 | 54 | 12.71 | 102.9%
2001-11-08 | 11:46 | 0.35 | 7.42 | 53 | 12.72 | 103%
2001-11-08 | 12:01 | 0.45 | 7.43 | 53 | 12.72 | 103%
2001-11-08 | 12:16 | 0.53 | 7.45 | 53 | 12.72 | 104.3%
2001-11-08 | 12:31 | 0.67 | 7.47 | 53 | 12.72 | 104.3%
2001-11-08 | 12:46 | 0.82 | 7.48 | 53 | 12.72 | 104.3%
2001-11-08 | 13:01 | 1 | 7.49 | 52 | 12.72 | 105.6%
2001-11-08 | 13:16 | 1.18 | 7.51 | 52 | 12.72 | 105.6%
2001-11-08 | 13:31 | 1.38 | 7.52 | 52 | 12.71 | 105.5%
2001-11-08 | 13:46 | 1.56 | 7.54 | 52 | 12.71 | 106.8%
2001-11-08 | 14:01 | 1.73 | 7.55 | 52 | 12.7 | 106.7%
2001-11-08 | 14:16 | 1.88 | 7.56 | 52 | 12.69 | 106.6%
2001-11-08 | 14:31 | 2.01 | 7.57 | 52 | 12.68 | 107.9%