## cont multiparameter audit
Organization | ODEQ |  | Station ID |  | DR 191.75b???
Program Name | Water Quality Monitoring Program |  | Description |  | Deschutes River, Crosswater?????
Contact Name |  |  | Latitude | [5 empty] | Elevation 4169
Number |  |  | Longitude
Pre-sampling Field Equipment Check
Field equipment ID
Parameter | Audit reference |  | Audit value |  | Field equip. value |  | Grade
Date | Computer set to atomic time | [5 empty] | A
Time | Computer set to atomic time | [5 empty] | A
Temp | VWR NIST traceable surface water | [5 empty] | A
DO | Winkler titration of surface water | [5 empty] | A
SpC | 148 µS/mL | [5 empty] | #DIV/0!
Ph | pH 7 standard solution | [5 empty] | A
Field Equipment Audit Results
Audit # | Date/time | Temp | pH | DO | %SAT | SpC | TDS
Audit 1 | 2001-11-05 14:50 | 7.2 | 8.2 | 11.5 | 110 | 69 | 0
Sonde | 2001-11-05 15:01 | 7 | 7.7 | 11 | 105 | 65
Grade |  | A | B | B |  | A
Audit 2 | 2001-11-07 09:20 | 2.4 | 7.8 | 11.2 | 94 | 71 | 0
Sonde | 2001-11-07 09:16 | 2.3 | 7.3 | 10.2 | 85 | 65
Grade |  | A | B | B |  | A
Audit 3 | 2001-11-08 15:32 | 3.9 | 8 | 12.2 | 107 | 69 | 0
Sonde | 2001-11-08 15:31 | 3.4 | 7.7 | 11.4 | 98 | 66
Grade |  | A | A | B |  | A
Post-sampling Field Equipment Check
Field equipment ID
Parameter | Audit reference |  | Audit value |  | Field equip. value |  | Grade
Date | Computer set to atomic time | [5 empty] | A
Time | Computer set to atomic time | [5 empty] | A
Temp | VWR NIST traceable surface water | [5 empty] | A
DO | Winkler titration of surface water | [5 empty] | A
SpC | 148 µS/mL | [5 empty] | #DIV/0!
Ph | pH 7 standard solution | [5 empty] | A
Comments: |  |  | Grade | Temp | DO | SpC | pH | Turb
|  |  |  | C | mg/L | µS/mL | SU | NTU
|  |  | A | <1.50 | <=0.3 | <=10% | <=0.30 | <=1.0
|  |  | B | 1.51 to 2.00 | 0.31 to 1.0 | 10.1% to 15% | 0.31 to 0.50 | 1.1 to 2.0
|  |  | Fail | >2.01 | >1.1 | >15.1% | >0.51 | >2.1

## audit 1
Organization | ODEQ |  | Station ID |  | DR 191.75b???
Program Name | Water Quality Monitoring Program |  | Description |  | Deschutes River, Crosswater?????
Contact Name | 0 |  | Latitude |  | 0
Number | 0 |  | Longitude |  | 0
Pre-sampling Field Equipment Check
Field equipment ID
Parameter | Audit reference |  | Audit value |  | Field equip. value |  | Grade
Date | Computer set to atomic time | [5 empty] | A
Time | Computer set to atomic time | [5 empty] | A
Temp | VWR NIST traceable surface water | [5 empty] | A
DO | Winkler titration of surface water | [5 empty] | A
SpC | 148 µS/mL | [5 empty] | #DIV/0!
Ph | pH 7 standard solution | [5 empty] | A
Turb | Gelex secondary 0-5 NTU | [5 empty] | A
Turb | Gelex secondary 0-500 NTU | [5 empty] | A
Turb | Gelex secondary 0-1000 NTU | [5 empty] | A
Field Equipment Grab Sampling Results
| Date/time | Temp | pH | DO | %SAT | SpC | TDS | Turb
| 2001-11-05 14:50 | 7.2 | 8.2 | 11.5 | 110 | 69
Post-sampling Field Equipment Check
Parameter | Audit reference |  | Audit value |  | Field equip. value |  | Grade
Date | Computer set to atomic time | [5 empty] | A
Time | Computer set to atomic time | [5 empty] | A
Temp | VWR NIST traceable surface water | [5 empty] | A
DO | Winkler titration of surface water | [5 empty] | A
SpC | 148 µS/mL | [5 empty] | #DIV/0!
Ph | pH 7 standard solution | [5 empty] | A
Turb | Gelex secondary 0-5 NTU | [5 empty] | A
Turb | Gelex secondary 0-500 NTU | [5 empty] | A
Turb | Gelex secondary 0-1000 NTU | [5 empty] | A
Comments: |  |  | Grade | Temp | DO | SpC | pH | Turb
|  |  |  | C | mg/L | µS/mL | SU | NTU
|  |  | A | <1.50 | <=0.3 | <=10% | <=0.30 | <=1.0
|  |  | B | 1.51 to 2.00 | 0.31 to 1.0 | 10.1% to 15% | 0.31 to 0.50 | 1.1 to 2.0
|  |  | Fail | >2.01 | >1.1 | >15.1% | >0.51 | >2.1

## audit 2
Organization | ODEQ |  | Station ID |  | DR 191.75b???
Program Name | Water Quality Monitoring Program |  | Description |  | Deschutes River, Crosswater?????
Contact Name | 0 |  | Latitude |  | 0
Number | 0 |  | Longitude |  | 0
Pre-sampling Field Equipment Check
Field equipment ID
Parameter | Audit reference |  | Audit value |  | Field equip. value |  | Grade
Date | Computer set to atomic time | [5 empty] | A
Time | Computer set to atomic time | [5 empty] | A
Temp | VWR NIST traceable surface water | [5 empty] | A
DO | Winkler titration of surface water | [5 empty] | A
SpC | 148 µS/mL | [5 empty] | #DIV/0!
Ph | pH 7 standard solution | [5 empty] | A
Turb | Gelex secondary 0-5 NTU | [5 empty] | A
Turb | Gelex secondary 0-500 NTU | [5 empty] | A
Turb | Gelex secondary 0-1000 NTU | [5 empty] | A
Field Equipment Grab Sampling Results
| Date/time | Temp | pH | DO | %SAT | SpC | TDS | Turb
| 2001-11-07 09:20 | 2.4 | 7.8 | 11.2 | 94 | 71
Post-sampling Field Equipment Check
Parameter | Audit reference |  | Audit value |  | Field equip. value |  | Grade
Date | Computer set to atomic time | [5 empty] | A
Time | Computer set to atomic time | [5 empty] | A
Temp | VWR NIST traceable surface water | [5 empty] | A
DO | Winkler titration of surface water | [5 empty] | A
SpC | 148 µS/mL | [5 empty] | #DIV/0!
Ph | pH 7 standard solution | [5 empty] | A
Turb | Gelex secondary 0-5 NTU | [5 empty] | A
Turb | Gelex secondary 0-500 NTU | [5 empty] | A
Turb | Gelex secondary 0-1000 NTU | [5 empty] | A
Comments: |  |  | Grade | Temp | DO | SpC | pH | Turb
|  |  |  | C | mg/L | µS/mL | SU | NTU
|  |  | A | <1.50 | <=0.3 | <=10% | <=0.30 | <=1.0
|  |  | B | 1.51 to 2.00 | 0.31 to 1.0 | 10.1% to 15% | 0.31 to 0.50 | 1.1 to 2.0
|  |  | Fail | >2.01 | >1.1 | >15.1% | >0.51 | >2.1

## audit 3
Organization | ODEQ |  | Station ID |  | DR 191.75b???
Program Name | Water Quality Monitoring Program |  | Description |  | Deschutes River, Crosswater?????
Contact Name | 0 |  | Latitude |  | 0
Number | 0 |  | Longitude |  | 0
Pre-sampling Field Equipment Check
Field equipment ID
Parameter | Audit reference |  | Audit value |  | Field equip. value |  | Grade
Date | Computer set to atomic time | [5 empty] | A
Time | Computer set to atomic time | [5 empty] | A
Temp | VWR NIST traceable surface water | [5 empty] | A
DO | Winkler titration of surface water | [5 empty] | A
SpC | 148 µS/mL | [5 empty] | #DIV/0!
Ph | pH 7 standard solution | [5 empty] | A
Turb | Gelex secondary 0-5 NTU | [5 empty] | A
Turb | Gelex secondary 0-500 NTU | [5 empty] | A
Turb | Gelex secondary 0-1000 NTU | [5 empty] | A
Field Equipment Grab Sampling Results
| Date/time | Temp | pH | DO | %SAT | SpC | TDS | Turb
| 2001-11-08 15:32 | 3.9 | 8 | 12.2 | 107 | 69
Post-sampling Field Equipment Check
Parameter | Audit reference |  | Audit value |  | Field equip. value |  | Grade
Date | Computer set to atomic time | [5 empty] | A
Time | Computer set to atomic time | [5 empty] | A
Temp | VWR NIST traceable surface water | [5 empty] | A
DO | Winkler titration of surface water | [5 empty] | A
SpC | 148 µS/mL | [5 empty] | #DIV/0!
Ph | pH 7 standard solution | [5 empty] | A
Turb | Gelex secondary 0-5 NTU | [5 empty] | A
Turb | Gelex secondary 0-500 NTU | [5 empty] | A
Turb | Gelex secondary 0-1000 NTU | [5 empty] | A
Comments: |  |  | Grade | Temp | DO | SpC | pH | Turb
|  |  |  | C | mg/L | µS/mL | SU | NTU
|  |  | A | <1.50 | <=0.3 | <=10% | <=0.30 | <=1.0
|  |  | B | 1.51 to 2.00 | 0.31 to 1.0 | 10.1% to 15% | 0.31 to 0.50 | 1.1 to 2.0
|  |  | Fail | >2.01 | >1.1 | >15.1% | >0.51 | >2.1

## audit 4
Organization | ODEQ |  | Station ID |  | DR 191.75b???
Program Name | Water Quality Monitoring Program |  | Description |  | Deschutes River, Crosswater?????
Contact Name | 0 |  | Latitude |  | 0
Number | 0 |  | Longitude |  | 0
Pre-sampling Field Equipment Check
Field equipment ID
Parameter | Audit reference |  | Audit value |  | Field equip. value |  | Grade
Date | Computer set to atomic time | [5 empty] | A
Time | Computer set to atomic time | [5 empty] | A
Temp | VWR NIST traceable surface water | [5 empty] | A
DO | Winkler titration of surface water | [5 empty] | A
SpC | 148 µS/mL | [5 empty] | #DIV/0!
Ph | pH 7 standard solution | [5 empty] | A
Turb | Gelex secondary 0-5 NTU | [5 empty] | A
Turb | Gelex secondary 0-500 NTU | [5 empty] | A
Turb | Gelex secondary 0-1000 NTU | [5 empty] | A
Field Equipment Grab Sampling Results
| Date/time | Temp | pH | DO | %SAT | SpC | TDS | Turb
| 2001-11-06 13:12 | 5.3 | 7.8 | 11.4 | 104 | 68
Sonde Values | 2001-11-06 13:16 | 5.1 | 7.6 | 10.7 | 97 | 64
Post-sampling Field Equipment Check
Parameter | Audit reference |  | Audit value |  | Field equip. value |  | Grade
Date | Computer set to atomic time | [5 empty] | A
Time | Computer set to atomic time | [5 empty] | A
Temp | VWR NIST traceable surface water | [5 empty] | A
DO | Winkler titration of surface water | [5 empty] | A
SpC | 148 µS/mL | [5 empty] | #DIV/0!
Ph | pH 7 standard solution | [5 empty] | A
Turb | Gelex secondary 0-5 NTU | [5 empty] | A
Turb | Gelex secondary 0-500 NTU | [5 empty] | A
Turb | Gelex secondary 0-1000 NTU | [5 empty] | A
Comments: |  |  | Grade | Temp | DO | SpC | pH | Turb
|  |  |  | C | mg/L | µS/mL | SU | NTU
|  |  | A | <1.50 | <=0.3 | <=10% | <=0.30 | <=1.0
|  |  | B | 1.51 to 2.00 | 0.31 to 1.0 | 10.1% to 15% | 0.31 to 0.50 | 1.1 to 2.0
|  |  | Fail | >2.01 | >1.1 | >15.1% | >0.51 | >2.1

## audit 5
Organization | ODEQ |  | Station ID |  | DR 191.75b???
Program Name | Water Quality Monitoring Program |  | Description |  | Deschutes River, Crosswater?????
Contact Name | 0 |  | Latitude |  | 0
Number | 0 |  | Longitude |  | 0
Pre-sampling Field Equipment Check
Field equipment ID
Parameter | Audit reference |  | Audit value |  | Field equip. value |  | Grade
Date | Computer set to atomic time | [5 empty] | A
Time | Computer set to atomic time | [5 empty] | A
Temp | VWR NIST traceable surface water | [5 empty] | A
DO | Winkler titration of surface water | [5 empty] | A
SpC | 148 µS/mL | [5 empty] | #DIV/0!
Ph | pH 7 standard solution | [5 empty] | A
Turb | Gelex secondary 0-5 NTU | [5 empty] | A
Turb | Gelex secondary 0-500 NTU | [5 empty] | A
Turb | Gelex secondary 0-1000 NTU | [5 empty] | A
Field Equipment Grab Sampling Results
| Date/time | Temp | pH | DO | %SAT | SpC | TDS | Turb
| 2001-11-08 09:00 | 1.3 | 7.8 | 11.2 | 92 | 66
Sonde Values | 2001-11-08 09:01 | 1 | 7.3 | 10.5 | 86 | 65
Post-sampling Field Equipment Check
Parameter | Audit reference |  | Audit value |  | Field equip. value |  | Grade
Date | Computer set to atomic time | [5 empty] | A
Time | Computer set to atomic time | [5 empty] | A
Temp | VWR NIST traceable surface water | [5 empty] | A
DO | Winkler titration of surface water | [5 empty] | A
SpC | 148 µS/mL | [5 empty] | #DIV/0!
Ph | pH 7 standard solution | [5 empty] | A
Turb | Gelex secondary 0-5 NTU | [5 empty] | A
Turb | Gelex secondary 0-500 NTU | [5 empty] | A
Turb | Gelex secondary 0-1000 NTU | [5 empty] | A
Comments: |  |  | Grade | Temp | DO | SpC | pH | Turb
|  |  |  | C | mg/L | µS/mL | SU | NTU
|  |  | A | <1.50 | <=0.3 | <=10% | <=0.30 | <=1.0
|  |  | B | 1.51 to 2.00 | 0.31 to 1.0 | 10.1% to 15% | 0.31 to 0.50 | 1.1 to 2.0
|  |  | Fail | >2.01 | >1.1 | >15.1% | >0.51 | >2.1

## data
Date | Time | Temp | pH | SpCond | DO Conc | DO Sat
|  | °C |  | uS/cm | mg/L | %
2001-11-05 | 15:01 | 7.03 | 7.74 | 65 | 10.98 | 104.6%
2001-11-05 | 15:16 | 7.05 | 7.88 | 65 | 10.88 | 103.6%
2001-11-05 | 15:31 | 7.04 | 7.91 | 65 | 10.8 | 102.9%
2001-11-05 | 15:46 | 7.03 | 7.92 | 65 | 10.75 | 102.4%
2001-11-05 | 16:01 | 7.02 | 7.92 | 65 | 10.69 | 101.8%
2001-11-05 | 16:16 | 6.99 | 7.92 | 65 | 10.66 | 100.6%
2001-11-05 | 16:31 | 6.96 | 7.93 | 65 | 10.61 | 100.1%
2001-11-05 | 16:46 | 6.91 | 7.92 | 65 | 10.57 | 99.72%
2001-11-05 | 17:01 | 6.85 | 7.92 | 65 | 10.52 | 99.25%
2001-11-05 | 17:16 | 6.78 | 7.89 | 65 | 10.45 | 98.58%
2001-11-05 | 17:31 | 6.72 | 7.88 | 65 | 10.4 | 98.11%
2001-11-05 | 17:46 | 6.66 | 7.85 | 65 | 10.34 | 97.55%
2001-11-05 | 18:01 | 6.6 | 7.83 | 65 | 10.29 | 97.08%
2001-11-05 | 18:16 | 6.53 | 7.8 | 65 | 10.24 | 96.6%
2001-11-05 | 18:31 | 6.46 | 7.78 | 65 | 10.18 | 95.14%
2001-11-05 | 18:46 | 6.39 | 7.75 | 65 | 10.12 | 94.58%
2001-11-05 | 19:01 | 6.32 | 7.72 | 65 | 10.07 | 94.11%
2001-11-05 | 19:16 | 6.25 | 7.69 | 65 | 10.01 | 93.55%
2001-11-05 | 19:31 | 6.18 | 7.66 | 65 | 9.96 | 93.08%
2001-11-05 | 19:46 | 6.12 | 7.63 | 65 | 9.91 | 92.62%
2001-11-05 | 20:01 | 6.05 | 7.61 | 65 | 9.86 | 92.15%
2001-11-05 | 20:16 | 5.99 | 7.59 | 65 | 9.83 | 91.02%
2001-11-05 | 20:31 | 5.93 | 7.57 | 65 | 9.82 | 90.93%
2001-11-05 | 20:46 | 5.88 | 7.55 | 65 | 9.78 | 90.56%
2001-11-05 | 21:01 | 5.83 | 7.53 | 65 | 9.74 | 90.19%
2001-11-05 | 21:16 | 5.78 | 7.52 | 65 | 9.71 | 89.91%
2001-11-05 | 21:31 | 5.72 | 7.51 | 65 | 9.68 | 89.63%
2001-11-05 | 21:46 | 5.67 | 7.5 | 65 | 9.66 | 89.44%
2001-11-05 | 22:01 | 5.62 | 7.49 | 65 | 9.65 | 89.35%
2001-11-05 | 22:16 | 5.57 | 7.48 | 65 | 9.63 | 89.17%
2001-11-05 | 22:31 | 5.51 | 7.47 | 65 | 9.62 | 89.07%
2001-11-05 | 22:46 | 5.44 | 7.46 | 65 | 9.62 | 87.85%
2001-11-05 | 23:01 | 5.37 | 7.46 | 65 | 9.62 | 87.85%
2001-11-05 | 23:16 | 5.3 | 7.45 | 65 | 9.64 | 88.04%
2001-11-05 | 23:31 | 5.23 | 7.45 | 65 | 9.63 | 87.95%
2001-11-05 | 23:46 | 5.16 | 7.44 | 65 | 9.61 | 87.76%
2001-11-06 | 0:01 | 5.09 | 7.43 | 65 | 9.61 | 87.76%
2001-11-06 | 0:16 | 5.02 | 7.44 | 64 | 9.61 | 87.76%
2001-11-06 | 0:31 | 4.96 | 7.43 | 64 | 9.62 | 86.67%
2001-11-06 | 0:46 | 4.89 | 7.43 | 64 | 9.61 | 86.58%
2001-11-06 | 1:01 | 4.83 | 7.41 | 64 | 9.61 | 86.58%
2001-11-06 | 1:16 | 4.77 | 7.41 | 64 | 9.61 | 86.58%
2001-11-06 | 1:31 | 4.72 | 7.4 | 64 | 9.61 | 86.58%
2001-11-06 | 1:46 | 4.67 | 7.4 | 64 | 9.6 | 86.49%
2001-11-06 | 2:01 | 4.62 | 7.4 | 64 | 9.6 | 86.49%
2001-11-06 | 2:16 | 4.57 | 7.39 | 64 | 9.61 | 86.58%
2001-11-06 | 2:31 | 4.53 | 7.39 | 64 | 9.6 | 86.49%
2001-11-06 | 2:46 | 4.49 | 7.39 | 64 | 9.58 | 85.54%
2001-11-06 | 3:01 | 4.44 | 7.38 | 64 | 9.57 | 85.45%
2001-11-06 | 3:16 | 4.4 | 7.38 | 64 | 9.57 | 85.45%
2001-11-06 | 3:31 | 4.36 | 7.37 | 64 | 9.57 | 85.45%
2001-11-06 | 3:46 | 4.32 | 7.36 | 64 | 9.56 | 85.36%
2001-11-06 | 4:01 | 4.27 | 7.35 | 64 | 9.55 | 85.27%
2001-11-06 | 4:16 | 4.24 | 7.35 | 64 | 9.54 | 85.18%
2001-11-06 | 4:31 | 4.2 | 7.35 | 64 | 9.54 | 85.18%
2001-11-06 | 4:46 | 4.16 | 7.34 | 64 | 9.52 | 85%
2001-11-06 | 5:01 | 4.12 | 7.33 | 64 | 9.51 | 84.91%
2001-11-06 | 5:16 | 4.09 | 7.33 | 64 | 9.51 | 84.91%
2001-11-06 | 5:31 | 4.06 | 7.33 | 64 | 9.49 | 84.73%
2001-11-06 | 5:46 | 4.03 | 7.32 | 64 | 9.48 | 84.64%
2001-11-06 | 6:01 | 4.01 | 7.31 | 64 | 9.48 | 84.64%
2001-11-06 | 6:16 | 3.98 | 7.3 | 64 | 9.47 | 82.71%
2001-11-06 | 6:31 | 3.97 | 7.3 | 64 | 9.5 | 82.97%
2001-11-06 | 6:46 | 3.95 | 7.3 | 64 | 9.53 | 83.23%
2001-11-06 | 7:01 | 3.94 | 7.29 | 64 | 9.53 | 83.23%
2001-11-06 | 7:16 | 3.93 | 7.28 | 64 | 9.53 | 83.23%
2001-11-06 | 7:31 | 3.92 | 7.28 | 64 | 9.53 | 83.23%
2001-11-06 | 7:46 | 3.91 | 7.28 | 64 | 9.53 | 83.23%
2001-11-06 | 8:01 | 3.9 | 7.27 | 64 | 9.54 | 83.32%
2001-11-06 | 8:16 | 3.9 | 7.28 | 64 | 9.55 | 83.41%
2001-11-06 | 8:31 | 3.9 | 7.28 | 64 | 9.58 | 83.67%
2001-11-06 | 8:46 | 3.91 | 7.29 | 64 | 9.62 | 84.02%
2001-11-06 | 9:01 | 3.93 | 7.29 | 64 | 9.67 | 84.45%
2001-11-06 | 9:16 | 3.95 | 7.3 | 64 | 9.73 | 84.98%
2001-11-06 | 9:31 | 3.97 | 7.31 | 64 | 9.79 | 85.5%
2001-11-06 | 9:46 | 4.01 | 7.32 | 64 | 9.85 | 87.95%
2001-11-06 | 10:01 | 4.08 | 7.33 | 64 | 9.91 | 88.48%
2001-11-06 | 10:16 | 4.1 | 7.35 | 64 | 9.96 | 88.93%
2001-11-06 | 10:31 | 4.14 | 7.37 | 64 | 10.01 | 89.38%
2001-11-06 | 10:46 | 4.17 | 7.38 | 64 | 10.07 | 89.91%
2001-11-06 | 11:01 | 4.17 | 7.4 | 64 | 10.12 | 90.36%
2001-11-06 | 11:16 | 4.24 | 7.42 | 64 | 10.17 | 90.8%
2001-11-06 | 11:31 | 4.32 | 7.44 | 64 | 10.22 | 91.25%
2001-11-06 | 11:46 | 4.43 | 7.47 | 64 | 10.29 | 91.88%
2001-11-06 | 12:01 | 4.54 | 7.49 | 64 | 10.35 | 93.24%
2001-11-06 | 12:16 | 4.64 | 7.52 | 64 | 10.4 | 93.69%
2001-11-06 | 12:31 | 4.76 | 7.54 | 64 | 10.48 | 94.41%
2001-11-06 | 12:46 | 4.88 | 7.56 | 64 | 10.55 | 95.05%
2001-11-06 | 13:01 | 4.99 | 7.59 | 65 | 10.61 | 95.59%
2001-11-06 | 13:16 | 5.07 | 7.62 | 64 | 10.66 | 97.35%
2001-11-06 | 13:31 | 5.19 | 7.63 | 64 | 10.72 | 97.9%
2001-11-06 | 13:46 | 5.29 | 7.66 | 64 | 10.76 | 98.26%
2001-11-06 | 14:01 | 5.38 | 7.69 | 65 | 10.79 | 98.54%
2001-11-06 | 14:16 | 5.47 | 7.71 | 64 | 10.82 | 98.81%
2001-11-06 | 14:31 | 5.52 | 7.73 | 65 | 10.83 | 100.3%
2001-11-06 | 14:46 | 5.59 | 7.75 | 64 | 10.86 | 100.6%
2001-11-06 | 15:01 | 5.66 | 7.77 | 65 | 10.89 | 100.8%
2001-11-06 | 15:16 | 5.71 | 7.79 | 65 | 10.9 | 100.9%
2001-11-06 | 15:31 | 5.75 | 7.8 | 64 | 10.91 | 101%
2001-11-06 | 15:46 | 5.78 | 7.81 | 65 | 10.92 | 101.1%
2001-11-06 | 16:01 | 5.81 | 7.82 | 65 | 10.91 | 101%
2001-11-06 | 16:16 | 5.81 | 7.84 | 65 | 10.89 | 100.8%
2001-11-06 | 16:31 | 5.81 | 7.84 | 65 | 10.87 | 100.6%
2001-11-06 | 16:46 | 5.79 | 7.84 | 65 | 10.84 | 100.4%
2001-11-06 | 17:01 | 5.77 | 7.84 | 65 | 10.82 | 100.2%
2001-11-06 | 17:16 | 5.74 | 7.83 | 65 | 10.75 | 99.54%
2001-11-06 | 17:31 | 5.71 | 7.8 | 65 | 10.7 | 99.07%
2001-11-06 | 17:46 | 5.68 | 7.79 | 65 | 10.65 | 98.61%
2001-11-06 | 18:01 | 5.63 | 7.76 | 65 | 10.59 | 98.06%
2001-11-06 | 18:16 | 5.58 | 7.75 | 65 | 10.53 | 97.5%
2001-11-06 | 18:31 | 5.52 | 7.73 | 65 | 10.48 | 97.04%
2001-11-06 | 18:46 | 5.46 | 7.7 | 65 | 10.41 | 95.07%
2001-11-06 | 19:01 | 5.39 | 7.67 | 65 | 10.36 | 94.61%
2001-11-06 | 19:16 | 5.34 | 7.64 | 65 | 10.32 | 94.25%
2001-11-06 | 19:31 | 5.27 | 7.61 | 65 | 10.25 | 93.61%
2001-11-06 | 19:46 | 5.23 | 7.59 | 65 | 10.21 | 93.24%
2001-11-06 | 20:01 | 5.17 | 7.57 | 65 | 10.18 | 92.97%
2001-11-06 | 20:16 | 5.12 | 7.54 | 65 | 10.14 | 92.6%
2001-11-06 | 20:31 | 5.06 | 7.52 | 65 | 10.11 | 92.33%
2001-11-06 | 20:46 | 5 | 7.5 | 65 | 10.08 | 92.05%
2001-11-06 | 21:01 | 4.94 | 7.49 | 65 | 10.05 | 90.54%
2001-11-06 | 21:16 | 4.88 | 7.48 | 65 | 10.03 | 90.36%
2001-11-06 | 21:31 | 4.82 | 7.47 | 65 | 10.01 | 90.18%
2001-11-06 | 21:46 | 4.77 | 7.45 | 65 | 10 | 90.09%
2001-11-06 | 22:01 | 4.71 | 7.44 | 65 | 9.99 | 90%
2001-11-06 | 22:16 | 4.66 | 7.43 | 65 | 9.98 | 89.91%
2001-11-06 | 22:31 | 4.6 | 7.43 | 65 | 9.96 | 89.73%
2001-11-06 | 22:46 | 4.55 | 7.42 | 65 | 9.95 | 89.64%
2001-11-06 | 23:01 | 4.5 | 7.42 | 65 | 9.94 | 89.55%
2001-11-06 | 23:16 | 4.45 | 7.41 | 65 | 9.93 | 88.66%
2001-11-06 | 23:31 | 4.4 | 7.41 | 65 | 9.93 | 88.66%
2001-11-06 | 23:46 | 4.36 | 7.4 | 65 | 9.92 | 88.57%
2001-11-07 | 0:01 | 4.3 | 7.4 | 65 | 9.92 | 88.57%
2001-11-07 | 0:16 | 4.24 | 7.39 | 65 | 9.91 | 88.48%
2001-11-07 | 0:31 | 4.2 | 7.39 | 65 | 9.91 | 88.48%
2001-11-07 | 0:46 | 4.13 | 7.39 | 65 | 9.9 | 88.39%
2001-11-07 | 1:01 | 4.06 | 7.38 | 65 | 9.91 | 88.48%
2001-11-07 | 1:16 | 4 | 7.38 | 65 | 9.9 | 88.39%
2001-11-07 | 1:31 | 3.93 | 7.38 | 65 | 9.9 | 86.46%
2001-11-07 | 1:46 | 3.87 | 7.37 | 65 | 9.9 | 86.46%
2001-11-07 | 2:01 | 3.79 | 7.36 | 65 | 9.9 | 86.46%
2001-11-07 | 2:16 | 3.71 | 7.36 | 65 | 9.9 | 86.46%
2001-11-07 | 2:31 | 3.64 | 7.36 | 65 | 9.9 | 86.46%
2001-11-07 | 2:46 | 3.56 | 7.36 | 65 | 9.9 | 86.46%
2001-11-07 | 3:01 | 3.48 | 7.36 | 65 | 9.91 | 85.43%
2001-11-07 | 3:16 | 3.4 | 7.35 | 65 | 9.91 | 85.43%
2001-11-07 | 3:31 | 3.31 | 7.35 | 65 | 9.9 | 85.34%
2001-11-07 | 3:46 | 3.24 | 7.35 | 65 | 9.9 | 85.34%
2001-11-07 | 4:01 | 3.16 | 7.33 | 65 | 9.9 | 85.34%
2001-11-07 | 4:16 | 3.09 | 7.33 | 65 | 9.9 | 85.34%
2001-11-07 | 4:31 | 3.01 | 7.33 | 65 | 9.9 | 85.34%
2001-11-07 | 4:46 | 2.94 | 7.32 | 65 | 9.9 | 84.26%
2001-11-07 | 5:01 | 2.87 | 7.31 | 65 | 9.9 | 84.26%
2001-11-07 | 5:16 | 2.81 | 7.3 | 65 | 9.9 | 84.26%
2001-11-07 | 5:31 | 2.75 | 7.3 | 65 | 9.9 | 84.26%
2001-11-07 | 5:46 | 2.68 | 7.3 | 65 | 9.9 | 84.26%
2001-11-07 | 6:01 | 2.62 | 7.29 | 65 | 9.9 | 84.26%
2001-11-07 | 6:16 | 2.56 | 7.29 | 65 | 9.91 | 84.34%
2001-11-07 | 6:31 | 2.51 | 7.28 | 65 | 9.91 | 84.34%
2001-11-07 | 6:46 | 2.47 | 7.28 | 65 | 9.91 | 83.28%
2001-11-07 | 7:01 | 2.44 | 7.27 | 65 | 9.92 | 83.36%
2001-11-07 | 7:16 | 2.4 | 7.27 | 65 | 9.92 | 83.36%
2001-11-07 | 7:31 | 2.36 | 7.27 | 65 | 9.93 | 83.45%
2001-11-07 | 7:46 | 2.32 | 7.27 | 65 | 9.95 | 83.61%
2001-11-07 | 8:01 | 2.29 | 7.28 | 65 | 9.97 | 83.78%
2001-11-07 | 8:16 | 2.26 | 7.27 | 65 | 9.99 | 83.95%
2001-11-07 | 8:31 | 2.25 | 7.28 | 65 | 10.03 | 84.29%
2001-11-07 | 8:46 | 2.24 | 7.28 | 65 | 10.07 | 84.62%
2001-11-07 | 9:01 | 2.24 | 7.29 | 65 | 10.11 | 84.96%
2001-11-07 | 9:16 | 2.26 | 7.3 | 65 | 10.15 | 85.29%
2001-11-07 | 9:31 | 2.28 | 7.3 | 65 | 10.19 | 85.63%
2001-11-07 | 9:46 | 2.32 | 7.32 | 65 | 10.24 | 86.05%
2001-11-07 | 10:01 | 2.38 | 7.33 | 65 | 10.29 | 86.47%
2001-11-07 | 10:16 | 2.44 | 7.34 | 65 | 10.35 | 86.97%
2001-11-07 | 10:31 | 2.51 | 7.36 | 65 | 10.4 | 88.51%
2001-11-07 | 10:46 | 2.6 | 7.37 | 65 | 10.45 | 88.94%
2001-11-07 | 11:01 | 2.68 | 7.39 | 65 | 10.5 | 89.36%
2001-11-07 | 11:16 | 2.79 | 7.4 | 65 | 10.56 | 89.87%
2001-11-07 | 11:31 | 2.89 | 7.42 | 65 | 10.61 | 90.3%
2001-11-07 | 11:46 | 3 | 7.44 | 65 | 10.67 | 91.98%
2001-11-07 | 12:01 | 3.11 | 7.46 | 65 | 10.72 | 92.41%
2001-11-07 | 12:16 | 3.23 | 7.48 | 65 | 10.78 | 92.93%
2001-11-07 | 12:31 | 3.34 | 7.51 | 65 | 10.83 | 93.36%
2001-11-07 | 12:46 | 3.47 | 7.53 | 65 | 10.88 | 93.79%
2001-11-07 | 13:01 | 3.59 | 7.54 | 65 | 10.92 | 95.37%
2001-11-07 | 13:16 | 3.7 | 7.57 | 65 | 10.97 | 95.81%
2001-11-07 | 13:31 | 3.8 | 7.59 | 65 | 11 | 96.07%
2001-11-07 | 13:46 | 3.91 | 7.61 | 65 | 11.04 | 96.42%
2001-11-07 | 14:01 | 4.01 | 7.63 | 65 | 11.07 | 98.84%
2001-11-07 | 14:16 | 4.09 | 7.65 | 65 | 11.09 | 99.02%
2001-11-07 | 14:31 | 4.17 | 7.66 | 65 | 11.12 | 99.29%
2001-11-07 | 14:46 | 4.24 | 7.68 | 65 | 11.13 | 99.38%
2001-11-07 | 15:01 | 4.29 | 7.7 | 65 | 11.14 | 99.46%
2001-11-07 | 15:16 | 4.33 | 7.69 | 65 | 11.16 | 99.64%
2001-11-07 | 15:31 | 4.36 | 7.72 | 65 | 11.16 | 99.64%
2001-11-07 | 15:46 | 4.37 | 7.73 | 65 | 11.15 | 99.55%
2001-11-07 | 16:01 | 4.38 | 7.74 | 65 | 11.15 | 99.55%
2001-11-07 | 16:16 | 4.38 | 7.74 | 65 | 11.14 | 99.46%
2001-11-07 | 16:31 | 4.36 | 7.74 | 65 | 11.11 | 99.2%
2001-11-07 | 16:46 | 4.33 | 7.74 | 65 | 11.08 | 98.93%
2001-11-07 | 17:01 | 4.29 | 7.73 | 65 | 11.05 | 98.66%
2001-11-07 | 17:16 | 4.25 | 7.72 | 65 | 11.01 | 98.3%
2001-11-07 | 17:31 | 4.21 | 7.71 | 65 | 10.96 | 97.86%
2001-11-07 | 17:46 | 4.16 | 7.69 | 65 | 10.92 | 97.5%
2001-11-07 | 18:01 | 4.11 | 7.67 | 65 | 10.87 | 97.05%
2001-11-07 | 18:16 | 4.06 | 7.66 | 65 | 10.82 | 96.61%
2001-11-07 | 18:31 | 4.01 | 7.64 | 65 | 10.77 | 96.16%
2001-11-07 | 18:46 | 3.95 | 7.61 | 65 | 10.71 | 93.54%
2001-11-07 | 19:01 | 3.89 | 7.59 | 66 | 10.66 | 93.1%
2001-11-07 | 19:16 | 3.83 | 7.56 | 66 | 10.61 | 92.66%
2001-11-07 | 19:31 | 3.78 | 7.54 | 65 | 10.56 | 92.23%
2001-11-07 | 19:46 | 3.73 | 7.52 | 66 | 10.51 | 91.79%
2001-11-07 | 20:01 | 3.68 | 7.5 | 66 | 10.48 | 91.53%
2001-11-07 | 20:16 | 3.63 | 7.48 | 66 | 10.44 | 91.18%
2001-11-07 | 20:31 | 3.59 | 7.47 | 66 | 10.41 | 90.92%
2001-11-07 | 20:46 | 3.54 | 7.46 | 66 | 10.38 | 90.66%
2001-11-07 | 21:01 | 3.49 | 7.44 | 66 | 10.35 | 89.22%
2001-11-07 | 21:16 | 3.44 | 7.43 | 66 | 10.33 | 89.05%
2001-11-07 | 21:31 | 3.4 | 7.43 | 65 | 10.31 | 88.88%
2001-11-07 | 21:46 | 3.35 | 7.42 | 65 | 10.3 | 88.79%
2001-11-07 | 22:01 | 3.32 | 7.41 | 65 | 10.28 | 88.62%
2001-11-07 | 22:16 | 3.27 | 7.4 | 65 | 10.27 | 88.53%
2001-11-07 | 22:31 | 3.22 | 7.39 | 66 | 10.27 | 88.53%
2001-11-07 | 22:46 | 3.18 | 7.39 | 65 | 10.26 | 88.45%
2001-11-07 | 23:01 | 3.13 | 7.38 | 66 | 10.25 | 88.36%
2001-11-07 | 23:16 | 3.08 | 7.38 | 66 | 10.25 | 88.36%
2001-11-07 | 23:31 | 3.03 | 7.37 | 65 | 10.24 | 88.28%
2001-11-07 | 23:46 | 2.98 | 7.38 | 65 | 10.23 | 87.06%
2001-11-08 | 0:01 | 2.92 | 7.38 | 65 | 10.23 | 87.06%
2001-11-08 | 0:16 | 2.87 | 7.37 | 66 | 10.23 | 87.06%
2001-11-08 | 0:31 | 2.82 | 7.36 | 66 | 10.24 | 87.15%
2001-11-08 | 0:46 | 2.76 | 7.37 | 66 | 10.24 | 87.15%
2001-11-08 | 1:01 | 2.69 | 7.36 | 65 | 10.24 | 87.15%
2001-11-08 | 1:16 | 2.63 | 7.36 | 66 | 10.24 | 87.15%
2001-11-08 | 1:31 | 2.57 | 7.35 | 66 | 10.24 | 87.15%
2001-11-08 | 1:46 | 2.5 | 7.35 | 65 | 10.24 | 87.15%
2001-11-08 | 2:01 | 2.43 | 7.35 | 65 | 10.24 | 86.05%
2001-11-08 | 2:16 | 2.36 | 7.34 | 66 | 10.24 | 86.05%
2001-11-08 | 2:31 | 2.3 | 7.34 | 65 | 10.25 | 86.13%
2001-11-08 | 2:46 | 2.21 | 7.33 | 65 | 10.25 | 86.13%
2001-11-08 | 3:01 | 2.14 | 7.33 | 65 | 10.26 | 86.22%
2001-11-08 | 3:16 | 2.06 | 7.34 | 65 | 10.26 | 86.22%
2001-11-08 | 3:31 | 1.98 | 7.32 | 66 | 10.26 | 85.15%
2001-11-08 | 3:46 | 1.9 | 7.33 | 65 | 10.26 | 85.15%
2001-11-08 | 4:01 | 1.84 | 7.32 | 66 | 10.26 | 85.15%
2001-11-08 | 4:16 | 1.76 | 7.31 | 65 | 10.27 | 85.23%
2001-11-08 | 4:31 | 1.69 | 7.31 | 66 | 10.26 | 85.15%
2001-11-08 | 4:46 | 1.63 | 7.3 | 66 | 10.26 | 85.15%
2001-11-08 | 5:01 | 1.55 | 7.3 | 65 | 10.26 | 85.15%
2001-11-08 | 5:16 | 1.49 | 7.3 | 65 | 10.26 | 84.1%
2001-11-08 | 5:31 | 1.43 | 7.3 | 65 | 10.26 | 84.1%
2001-11-08 | 5:46 | 1.37 | 7.29 | 66 | 10.26 | 84.1%
2001-11-08 | 6:01 | 1.32 | 7.28 | 65 | 10.26 | 84.1%
2001-11-08 | 6:16 | 1.26 | 7.27 | 65 | 10.26 | 84.1%
2001-11-08 | 6:31 | 1.21 | 7.27 | 65 | 10.27 | 84.18%
2001-11-08 | 6:46 | 1.16 | 7.27 | 66 | 10.27 | 84.18%
2001-11-08 | 7:01 | 1.11 | 7.26 | 65 | 10.27 | 84.18%
2001-11-08 | 7:16 | 1.07 | 7.26 | 65 | 10.29 | 84.34%
2001-11-08 | 7:31 | 1.03 | 7.27 | 65 | 10.29 | 84.34%
2001-11-08 | 7:46 | 1.01 | 7.26 | 65 | 10.31 | 84.51%
2001-11-08 | 8:01 | 0.99 | 7.25 | 65 | 10.33 | 83.64%
2001-11-08 | 8:16 | 0.98 | 7.27 | 65 | 10.36 | 83.89%
2001-11-08 | 8:31 | 0.98 | 7.27 | 65 | 10.38 | 84.05%
2001-11-08 | 8:46 | 0.98 | 7.27 | 65 | 10.41 | 84.29%
2001-11-08 | 9:01 | 1.01 | 7.28 | 65 | 10.45 | 85.66%
2001-11-08 | 9:16 | 1.05 | 7.29 | 65 | 10.48 | 85.9%
2001-11-08 | 9:31 | 1.08 | 7.29 | 65 | 10.52 | 86.23%
2001-11-08 | 9:46 | 1.14 | 7.31 | 65 | 10.56 | 86.56%
2001-11-08 | 10:01 | 1.2 | 7.31 | 65 | 10.6 | 86.89%
2001-11-08 | 10:16 | 1.26 | 7.33 | 65 | 10.65 | 87.3%
2001-11-08 | 10:31 | 1.35 | 7.33 | 65 | 10.7 | 87.7%
2001-11-08 | 10:46 | 1.45 | 7.35 | 65 | 10.75 | 88.11%
2001-11-08 | 11:01 | 1.55 | 7.37 | 65 | 10.8 | 89.63%
2001-11-08 | 11:16 | 1.69 | 7.38 | 65 | 10.85 | 90.04%
2001-11-08 | 11:31 | 1.81 | 7.4 | 65 | 10.9 | 90.46%
2001-11-08 | 11:46 | 1.94 | 7.42 | 65 | 10.95 | 90.87%
2001-11-08 | 12:01 | 2.08 | 7.44 | 65 | 10.99 | 92.35%
2001-11-08 | 12:16 | 2.22 | 7.46 | 65 | 11.04 | 92.77%
2001-11-08 | 12:31 | 2.35 | 7.48 | 65 | 11.08 | 93.11%
2001-11-08 | 12:46 | 2.47 | 7.5 | 65 | 11.13 | 93.53%
2001-11-08 | 13:01 | 2.6 | 7.52 | 65 | 11.16 | 94.98%
2001-11-08 | 13:16 | 2.72 | 7.53 | 65 | 11.2 | 95.32%
2001-11-08 | 13:31 | 2.84 | 7.55 | 65 | 11.23 | 95.57%
2001-11-08 | 13:46 | 2.94 | 7.58 | 65 | 11.26 | 95.83%
2001-11-08 | 14:01 | 3.03 | 7.6 | 65 | 11.28 | 97.24%
2001-11-08 | 14:16 | 3.13 | 7.61 | 65 | 11.31 | 97.5%
2001-11-08 | 14:31 | 3.21 | 7.63 | 65 | 11.33 | 97.67%
2001-11-08 | 14:46 | 3.28 | 7.64 | 65 | 11.34 | 97.76%
2001-11-08 | 15:01 | 3.33 | 7.65 | 65 | 11.35 | 97.84%
2001-11-08 | 15:16 | 3.37 | 7.66 | 65 | 11.36 | 97.93%
2001-11-08 | 15:31 | 3.42 | 7.67 | 66 | 11.36 | 97.93%