## cont multiparameter audit
Organization | ODEQ |  | Station ID |  | DR 237.50
Program Name | Water Quality Monitoring Program |  | Description |  | Deschutes River, d/s Browns Crossing
Contact Name |  |  | Latitude
Number |  |  | Longitude
Pre-sampling Field Equipment Check
Field equipment ID
Parameter | Audit reference |  | Audit value |  | Field equip. value |  | Grade
Date | Computer set to atomic time | [5 empty] | A
Time | Computer set to atomic time | [5 empty] | A
Temp | VWR NIST traceable surface water | [5 empty] | A
DO | Winkler titration of surface water | [5 empty] | A
SpC | 148 µS/mL | [5 empty] | #DIV/0!
Ph | pH 7 standard solution | [5 empty] | A
Field Equipment Audit Results
Audit # | Date/time | Temp | pH | DO | %SAT | SpC | TDS
Audit 1 | 2007-11-05 13:47 | 8.1 | 7.9 | 10.1 | 100 | 47 | 0
Sonde | 2001-11-05 14:01 | 7.9 | 7.6 | 9.7 | 94 | 51
Grade |  | A | A | B |  | A
Audit 2 | 2001-11-07 13:28 | 7.5 | 7.8 | 10.5 | 102 | 54 | 0
Sonde | 2001-11-07 13:31 | 7.1 | 7.7 | 12.2 | 118 | 50
Grade |  | A | A | Fail |  | A
Audit 3 | 2001-11-08 12:27 | 7.8 | 7.9 | 10.5 | 102 | 49 | 0
Sonde | 2001-11-08 12:31 | 6.9 | 7.8 | 13.2 | 126 | 50
Grade |  | A | A | 0 |  | A
Post-sampling Field Equipment Check
Field equipment ID
Parameter | Audit reference |  | Audit value |  | Field equip. value |  | Grade
Date | Computer set to atomic time | [5 empty] | A
Time | Computer set to atomic time | [5 empty] | A
Temp | VWR NIST traceable surface water | [5 empty] | A
DO | Winkler titration of surface water | [5 empty] | A
SpC | 148 µS/mL | [5 empty] | #DIV/0!
Ph | pH 7 standard solution | [5 empty] | A
Comments: |  |  | Grade | Temp | DO | SpC | pH | Turb
Note: Audits 1-3 are macro (ed) into this main audit sheet and have audits that represent the duration of the deployment. Audits 4 represents the middle of the deployment and have the sonde values on the individual sheets. |  |  |  | C | mg/L | µS/mL | SU | NTU
|  |  | A | <1.50 | <=0.3 | <=10% | <=0.30 | <=1.0
|  |  | B | 1.51 to 2.00 | 0.31 to 1.0 | 10.1% to 15% | 0.31 to 0.50 | 1.1 to 2.0
|  |  | Fail | >2.01 | >1.1 | >15.1% | >0.51 | >2.1

## audit 1
Organization | ODEQ |  | Station ID |  | DR 237.50
Program Name | Water Quality Monitoring Program |  | Description |  | Deschutes River, d/s Browns Crossing
Contact Name | 0 |  | Latitude |  | 0
Number | 0 |  | Longitude |  | 0
Pre-sampling Field Equipment Check
Field equipment ID
Parameter | Audit reference |  | Audit value |  | Field equip. value |  | Grade
Date | Computer set to atomic time | [5 empty] | A
Time | Computer set to atomic time | [5 empty] | A
Temp | VWR NIST traceable surface water | [5 empty] | A
DO | Winkler titration of surface water | [5 empty] | A
SpC | 148 µS/mL | [5 empty] | #DIV/0!
Ph | pH 7 standard solution | [5 empty] | A
Turb | Gelex secondary 0-5 NTU | [5 empty] | A
Turb | Gelex secondary 0-500 NTU | [5 empty] | A
Turb | Gelex secondary 0-1000 NTU | [5 empty] | A
Field Equipment Grab Sampling Results
| Date/time | Temp | pH | DO | %SAT | SpC | TDS | Turb
| 2007-11-05 13:47 | 8.1 | 7.9 | 10.1 | 100 | 47
Post-sampling Field Equipment Check
Parameter | Audit reference |  | Audit value |  | Field equip. value |  | Grade
Date | Computer set to atomic time | [5 empty] | A
Time | Computer set to atomic time | [5 empty] | A
Temp | VWR NIST traceable surface water | [5 empty] | A
DO | Winkler titration of surface water | [5 empty] | A
SpC | 148 µS/mL | [5 empty] | #DIV/0!
Ph | pH 7 standard solution | [5 empty] | A
Turb | Gelex secondary 0-5 NTU | [5 empty] | A
Turb | Gelex secondary 0-500 NTU | [5 empty] | A
Turb | Gelex secondary 0-1000 NTU | [5 empty] | A
Comments: |  |  | Grade | Temp | DO | SpC | pH | Turb
|  |  |  | C | mg/L | µS/mL | SU | NTU
|  |  | A | <1.50 | <=0.3 | <=10% | <=0.30 | <=1.0
|  |  | B | 1.51 to 2.00 | 0.31 to 1.0 | 10.1% to 15% | 0.31 to 0.50 | 1.1 to 2.0
|  |  | Fail | >2.01 | >1.1 | >15.1% | >0.51 | >2.1

## audit 2
Organization | ODEQ |  | Station ID |  | DR 237.50
Program Name | Water Quality Monitoring Program |  | Description |  | Deschutes River, d/s Browns Crossing
Contact Name | 0 |  | Latitude |  | 0
Number | 0 |  | Longitude |  | 0
Pre-sampling Field Equipment Check
Field equipment ID
Parameter | Audit reference |  | Audit value |  | Field equip. value |  | Grade
Date | Computer set to atomic time | [5 empty] | A
Time | Computer set to atomic time | [5 empty] | A
Temp | VWR NIST traceable surface water | [5 empty] | A
DO | Winkler titration of surface water | [5 empty] | A
SpC | 148 µS/mL | [5 empty] | #DIV/0!
Ph | pH 7 standard solution | [5 empty] | A
Turb | Gelex secondary 0-5 NTU | [5 empty] | A
Turb | Gelex secondary 0-500 NTU | [5 empty] | A
Turb | Gelex secondary 0-1000 NTU | [5 empty] | A
Field Equipment Grab Sampling Results
| Date/time | Temp | pH | DO | %SAT | SpC | TDS | Turb
| 2001-11-07 13:28 | 7.5 | 7.8 | 10.5 | 102 | 54
Post-sampling Field Equipment Check
Parameter | Audit reference |  | Audit value |  | Field equip. value |  | Grade
Date | Computer set to atomic time | [5 empty] | A
Time | Computer set to atomic time | [5 empty] | A
Temp | VWR NIST traceable surface water | [5 empty] | A
DO | Winkler titration of surface water | [5 empty] | A
SpC | 148 µS/mL | [5 empty] | #DIV/0!
Ph | pH 7 standard solution | [5 empty] | A
Turb | Gelex secondary 0-5 NTU | [5 empty] | A
Turb | Gelex secondary 0-500 NTU | [5 empty] | A
Turb | Gelex secondary 0-1000 NTU | [5 empty] | A
Comments: |  |  | Grade | Temp | DO | SpC | pH | Turb
|  |  |  | C | mg/L | µS/mL | SU | NTU
|  |  | A | <1.50 | <=0.3 | <=10% | <=0.30 | <=1.0
|  |  | B | 1.51 to 2.00 | 0.31 to 1.0 | 10.1% to 15% | 0.31 to 0.50 | 1.1 to 2.0
|  |  | Fail | >2.01 | >1.1 | >15.1% | >0.51 | >2.1

## audit 3
Organization | ODEQ |  | Station ID |  | DR 237.50
Program Name | Water Quality Monitoring Program |  | Description |  | Deschutes River, d/s Browns Crossing
Contact Name | 0 |  | Latitude |  | 0
Number | 0 |  | Longitude |  | 0
Pre-sampling Field Equipment Check
Field equipment ID
Parameter | Audit reference |  | Audit value |  | Field equip. value |  | Grade
Date | Computer set to atomic time | [5 empty] | A
Time | Computer set to atomic time | [5 empty] | A
Temp | VWR NIST traceable surface water | [5 empty] | A
DO | Winkler titration of surface water | [5 empty] | A
SpC | 148 µS/mL | [5 empty] | #DIV/0!
Ph | pH 7 standard solution | [5 empty] | A
Turb | Gelex secondary 0-5 NTU | [5 empty] | A
Turb | Gelex secondary 0-500 NTU | [5 empty] | A
Turb | Gelex secondary 0-1000 NTU | [5 empty] | A
Field Equipment Grab Sampling Results
| Date/time | Temp | pH | DO | %SAT | SpC | TDS | Turb
| 2001-11-08 12:27 | 7.8 | 7.9 | 10.5 | 102 | 49
Post-sampling Field Equipment Check
Parameter | Audit reference |  | Audit value |  | Field equip. value |  | Grade
Date | Computer set to atomic time | [5 empty] | A
Time | Computer set to atomic time | [5 empty] | A
Temp | VWR NIST traceable surface water | [5 empty] | A
DO | Winkler titration of surface water | [5 empty] | A
SpC | 148 µS/mL | [5 empty] | #DIV/0!
Ph | pH 7 standard solution | [5 empty] | A
Turb | Gelex secondary 0-5 NTU | [5 empty] | A
Turb | Gelex secondary 0-500 NTU | [5 empty] | A
Turb | Gelex secondary 0-1000 NTU | [5 empty] | A
Comments: |  |  | Grade | Temp | DO | SpC | pH | Turb
|  |  |  | C | mg/L | µS/mL | SU | NTU
|  |  | A | <1.50 | <=0.3 | <=10% | <=0.30 | <=1.0
|  |  | B | 1.51 to 2.00 | 0.31 to 1.0 | 10.1% to 15% | 0.31 to 0.50 | 1.1 to 2.0
|  |  | Fail | >2.01 | >1.1 | >15.1% | >0.51 | >2.1

## audit 4
Organization | ODEQ |  | Station ID |  | DR 237.50
Program Name | Water Quality Monitoring Program |  | Description |  | Deschutes River, d/s Browns Crossing
Contact Name | 0 |  | Latitude |  | 0
Number | 0 |  | Longitude |  | 0
Pre-sampling Field Equipment Check
Field equipment ID
Parameter | Audit reference |  | Audit value |  | Field equip. value |  | Grade
Date | Computer set to atomic time | [5 empty] | A
Time | Computer set to atomic time | [5 empty] | A
Temp | VWR NIST traceable surface water | [5 empty] | A
DO | Winkler titration of surface water | [5 empty] | A
SpC | 148 µS/mL | [5 empty] | #DIV/0!
Ph | pH 7 standard solution | [5 empty] | A
Turb | Gelex secondary 0-5 NTU | [5 empty] | A
Turb | Gelex secondary 0-500 NTU | [5 empty] | A
Turb | Gelex secondary 0-1000 NTU | [5 empty] | A
Field Equipment Grab Sampling Results
| Date/time | Temp | pH | DO | %SAT | SpC | TDS | Turb
| 2001-11-06 09:10 | 6.7 | 7.8 | 10.3 | 98 | 49
Sonde Values | 2001-11-06 09:16 | 6.8 | 7.6 | 9.9 | 94 | 50
Post-sampling Field Equipment Check
Parameter | Audit reference |  | Audit value |  | Field equip. value |  | Grade
Date | Computer set to atomic time | [5 empty] | A
Time | Computer set to atomic time | [5 empty] | A
Temp | VWR NIST traceable surface water | [5 empty] | A
DO | Winkler titration of surface water | [5 empty] | A
SpC | 148 µS/mL | [5 empty] | #DIV/0!
Ph | pH 7 standard solution | [5 empty] | A
Turb | Gelex secondary 0-5 NTU | [5 empty] | A
Turb | Gelex secondary 0-500 NTU | [5 empty] | A
Turb | Gelex secondary 0-1000 NTU | [5 empty] | A
Comments: |  |  | Grade | Temp | DO | SpC | pH | Turb
|  |  |  | C | mg/L | µS/mL | SU | NTU
|  |  | A | <1.50 | <=0.3 | <=10% | <=0.30 | <=1.0
|  |  | B | 1.51 to 2.00 | 0.31 to 1.0 | 10.1% to 15% | 0.31 to 0.50 | 1.1 to 2.0
|  |  | Fail | >2.01 | >1.1 | >15.1% | >0.51 | >2.1

## data
Date | Time | Temp | pH | SpCond | DO Conc | DO Sat
|  | °C |  | uS/cm | mg/L | %
2001-11-05 | 14:01 | 7.9 | 7.56 | 51 | 9.68 | 94.44%
2001-11-05 | 14:16 | 7.86 | 7.56 | 51 | 9.56 | 93.27%
2001-11-05 | 14:31 | 7.85 | 7.6 | 51 | 9.62 | 93.85%
2001-11-05 | 14:46 | 7.79 | 7.65 | 51 | 9.68 | 94.44%
2001-11-05 | 15:01 | 7.73 | 7.67 | 51 | 9.75 | 95.12%
2001-11-05 | 15:16 | 7.7 | 7.68 | 51 | 9.81 | 95.71%
2001-11-05 | 15:31 | 7.64 | 7.65 | 51 | 9.78 | 95.41%
2001-11-05 | 15:46 | 7.58 | 7.62 | 51 | 9.74 | 95.02%
2001-11-05 | 16:01 | 7.51 | 7.59 | 51 | 9.72 | 94.83%
2001-11-05 | 16:16 | 7.45 | 7.55 | 51 | 9.69 | 93.17%
2001-11-05 | 16:31 | 7.38 | 7.53 | 51 | 9.68 | 93.08%
2001-11-05 | 16:46 | 7.31 | 7.51 | 51 | 9.7 | 93.27%
2001-11-05 | 17:01 | 7.25 | 7.49 | 52 | 9.65 | 92.79%
2001-11-05 | 17:16 | 7.21 | 7.47 | 52 | 9.64 | 92.69%
2001-11-05 | 17:31 | 7.17 | 7.46 | 52 | 9.64 | 92.69%
2001-11-05 | 17:46 | 7.13 | 7.44 | 52 | 9.6 | 92.31%
2001-11-05 | 18:01 | 7.09 | 7.43 | 52 | 9.59 | 92.21%
2001-11-05 | 18:16 | 7.05 | 7.43 | 52 | 9.58 | 92.12%
2001-11-05 | 18:31 | 7.02 | 7.42 | 52 | 9.59 | 92.21%
2001-11-05 | 18:46 | 6.98 | 7.42 | 51 | 9.63 | 91.71%
2001-11-05 | 19:01 | 6.95 | 7.41 | 51 | 9.63 | 91.71%
2001-11-05 | 19:16 | 6.92 | 7.41 | 51 | 9.63 | 91.71%
2001-11-05 | 19:31 | 6.89 | 7.41 | 51 | 9.64 | 91.81%
2001-11-05 | 19:46 | 6.85 | 7.41 | 51 | 9.63 | 91.71%
2001-11-05 | 20:01 | 6.81 | 7.4 | 51 | 9.64 | 91.81%
2001-11-05 | 20:16 | 6.77 | 7.4 | 51 | 9.65 | 91.9%
2001-11-05 | 20:31 | 6.74 | 7.41 | 51 | 9.64 | 91.81%
2001-11-05 | 20:46 | 6.71 | 7.4 | 51 | 9.66 | 92%
2001-11-05 | 21:01 | 6.69 | 7.4 | 51 | 9.67 | 92.1%
2001-11-05 | 21:16 | 6.66 | 7.4 | 51 | 9.69 | 92.29%
2001-11-05 | 21:31 | 6.65 | 7.4 | 51 | 9.69 | 92.29%
2001-11-05 | 21:46 | 6.63 | 7.4 | 51 | 9.7 | 92.38%
2001-11-05 | 22:01 | 6.62 | 7.4 | 50 | 9.7 | 92.38%
2001-11-05 | 22:16 | 6.6 | 7.4 | 51 | 9.7 | 92.38%
2001-11-05 | 22:31 | 6.59 | 7.4 | 51 | 9.72 | 92.57%
2001-11-05 | 22:46 | 6.57 | 7.4 | 50 | 9.75 | 92.86%
2001-11-06 | 23:01 | 6.56 | 7.4 | 51 | 9.54 | 90.86%
2001-11-06 | 23:16 | 6.54 | 7.4 | 50 | 9.63 | 91.71%
2001-11-06 | 23:31 | 6.53 | 7.39 | 50 | 9.69 | 92.29%
2001-11-06 | 23:46 | 6.51 | 7.4 | 50 | 9.72 | 92.57%
2001-11-06 | 0:01 | 6.5 | 7.4 | 50 | 9.74 | 92.76%
2001-11-06 | 0:16 | 6.48 | 7.39 | 50 | 9.73 | 91.79%
2001-11-06 | 0:31 | 6.47 | 7.39 | 50 | 9.72 | 91.7%
2001-11-06 | 0:46 | 6.46 | 7.39 | 50 | 9.74 | 91.89%
2001-11-06 | 1:01 | 6.46 | 7.39 | 50 | 9.71 | 91.6%
2001-11-06 | 1:16 | 6.45 | 7.39 | 50 | 9.7 | 91.51%
2001-11-06 | 1:31 | 6.44 | 7.39 | 50 | 9.69 | 91.42%
2001-11-06 | 1:46 | 6.44 | 7.4 | 50 | 9.68 | 91.32%
2001-11-06 | 2:01 | 6.44 | 7.39 | 50 | 9.68 | 91.32%
2001-11-06 | 2:16 | 6.44 | 7.39 | 51 | 9.65 | 91.04%
2001-11-06 | 2:31 | 6.44 | 7.39 | 50 | 9.67 | 91.23%
2001-11-06 | 2:46 | 6.44 | 7.4 | 50 | 9.63 | 90.85%
2001-11-06 | 3:01 | 6.44 | 7.4 | 51 | 9.64 | 90.94%
2001-11-06 | 3:16 | 6.44 | 7.4 | 50 | 9.64 | 90.94%
2001-11-06 | 3:31 | 6.43 | 7.39 | 51 | 9.6 | 90.57%
2001-11-06 | 3:46 | 6.43 | 7.39 | 50 | 9.6 | 90.57%
2001-11-06 | 4:01 | 6.43 | 7.39 | 50 | 9.6 | 90.57%
2001-11-06 | 4:16 | 6.42 | 7.39 | 50 | 9.6 | 90.57%
2001-11-06 | 4:31 | 6.41 | 7.39 | 50 | 9.6 | 90.57%
2001-11-06 | 4:46 | 6.41 | 7.39 | 50 | 9.59 | 90.47%
2001-11-06 | 5:01 | 6.4 | 7.39 | 51 | 9.59 | 90.47%
2001-11-06 | 5:16 | 6.4 | 7.39 | 51 | 9.6 | 90.57%
2001-11-06 | 5:31 | 6.41 | 7.39 | 50 | 9.58 | 90.38%
2001-11-06 | 5:46 | 6.42 | 7.39 | 50 | 9.58 | 90.38%
2001-11-06 | 6:01 | 6.45 | 7.39 | 50 | 9.59 | 90.47%
2001-11-06 | 6:16 | 6.47 | 7.39 | 50 | 9.56 | 90.19%
2001-11-06 | 6:31 | 6.49 | 7.39 | 50 | 9.59 | 90.47%
2001-11-06 | 6:46 | 6.51 | 7.39 | 50 | 9.55 | 90.95%
2001-11-06 | 7:01 | 6.52 | 7.39 | 51 | 9.55 | 90.95%
2001-11-06 | 7:16 | 6.52 | 7.39 | 50 | 9.55 | 90.95%
2001-11-06 | 7:31 | 6.53 | 7.4 | 50 | 9.57 | 91.14%
2001-11-06 | 7:46 | 6.53 | 7.41 | 50 | 9.6 | 91.43%
2001-11-06 | 8:01 | 6.53 | 7.43 | 50 | 9.61 | 91.52%
2001-11-06 | 8:16 | 6.56 | 7.44 | 50 | 9.69 | 92.29%
2001-11-06 | 8:31 | 6.59 | 7.47 | 50 | 9.73 | 92.67%
2001-11-06 | 8:46 | 6.65 | 7.52 | 50 | 9.77 | 93.05%
2001-11-06 | 9:01 | 6.7 | 7.56 | 50 | 9.83 | 93.62%
2001-11-06 | 9:16 | 6.75 | 7.6 | 50 | 9.89 | 94.19%
2001-11-06 | 9:31 | 6.76 | 7.6 | 50 | 9.86 | 93.9%
2001-11-06 | 9:46 | 6.78 | 7.62 | 50 | 9.99 | 95.14%
2001-11-06 | 10:01 | 6.8 | 7.64 | 50 | 10.07 | 95.9%
2001-11-06 | 10:16 | 6.83 | 7.65 | 50 | 10.13 | 96.48%
2001-11-06 | 10:31 | 6.88 | 7.68 | 50 | 10.19 | 97.05%
2001-11-06 | 10:46 | 6.87 | 7.67 | 50 | 10.21 | 97.24%
2001-11-06 | 11:01 | 6.92 | 7.69 | 50 | 10.37 | 98.76%
2001-11-06 | 11:16 | 6.98 | 7.69 | 50 | 10.56 | 100.6%
2001-11-06 | 11:31 | 7.09 | 7.7 | 50 | 10.91 | 104.9%
2001-11-06 | 11:46 | 7.25 | 7.73 | 50 | 11.57 | 111.2%
2001-11-06 | 12:01 | 7.46 | 7.76 | 50 | 11.87 | 114.1%
2001-11-06 | 12:16 | 7.62 | 7.78 | 50 | 12.04 | 117.5%
2001-11-06 | 12:31 | 7.73 | 7.8 | 50 | 12.04 | 117.5%
2001-11-06 | 12:46 | 7.69 | 7.79 | 50 | 12.01 | 117.2%
2001-11-06 | 13:01 | 7.59 | 7.76 | 50 | 11.86 | 115.7%
2001-11-06 | 13:16 | 7.5 | 7.72 | 50 | 11.78 | 114.9%
2001-11-06 | 13:31 | 7.42 | 7.71 | 50 | 11.76 | 113.1%
2001-11-06 | 13:46 | 7.39 | 7.72 | 50 | 11.73 | 112.8%
2001-11-06 | 14:01 | 7.35 | 7.71 | 50 | 11.79 | 113.4%
2001-11-06 | 14:16 | 7.28 | 7.69 | 50 | 11.97 | 115.1%
2001-11-06 | 14:31 | 7.14 | 7.67 | 51 | 12.23 | 117.6%
2001-11-06 | 14:46 | 7.02 | 7.63 | 51 | 12.15 | 116.8%
2001-11-06 | 15:01 | 6.91 | 7.61 | 51 | 12.11 | 115.3%
2001-11-06 | 15:16 | 6.81 | 7.59 | 51 | 11.89 | 113.2%
2001-11-06 | 15:31 | 6.72 | 7.57 | 51 | 11.49 | 109.4%
2001-11-06 | 15:46 | 6.68 | 7.55 | 51 | 11.01 | 104.9%
2001-11-06 | 16:01 | 6.65 | 7.54 | 51 | 10.57 | 100.7%
2001-11-06 | 16:16 | 6.65 | 7.53 | 51 | 10.29 | 98%
2001-11-06 | 16:31 | 6.66 | 7.53 | 50 | 10.02 | 95.43%
2001-11-06 | 16:46 | 6.65 | 7.51 | 50 | 9.7 | 92.38%
2001-11-06 | 17:01 | 6.65 | 7.5 | 51 | 9.45 | 90%
2001-11-06 | 17:16 | 6.63 | 7.48 | 51 | 9.24 | 88%
2001-11-06 | 17:31 | 6.59 | 7.46 | 51 | 9.11 | 86.76%
2001-11-06 | 17:46 | 6.54 | 7.45 | 51 | 8.97 | 85.43%
2001-11-06 | 18:01 | 6.49 | 7.44 | 51 | 8.88 | 83.77%
2001-11-06 | 18:16 | 6.44 | 7.44 | 51 | 8.83 | 83.3%
2001-11-06 | 18:31 | 6.4 | 7.43 | 51 | 8.77 | 82.74%
2001-11-06 | 18:46 | 6.36 | 7.43 | 51 | 8.72 | 82.26%
2001-11-06 | 19:01 | 6.34 | 7.42 | 51 | 8.75 | 82.55%
2001-11-06 | 19:16 | 6.31 | 7.42 | 51 | 8.68 | 81.89%
2001-11-06 | 19:31 | 6.29 | 7.42 | 51 | 8.67 | 81.79%
2001-11-06 | 19:46 | 6.26 | 7.41 | 51 | 8.68 | 81.89%
2001-11-06 | 20:01 | 6.24 | 7.42 | 51 | 8.69 | 81.98%
2001-11-06 | 20:16 | 6.22 | 7.41 | 51 | 8.69 | 81.98%
2001-11-06 | 20:31 | 6.2 | 7.42 | 51 | 8.7 | 82.08%
2001-11-06 | 20:46 | 6.18 | 7.41 | 51 | 8.72 | 82.26%
2001-11-06 | 21:01 | 6.17 | 7.41 | 51 | 8.74 | 82.45%
2001-11-06 | 21:16 | 6.15 | 7.41 | 51 | 8.77 | 82.74%
2001-11-06 | 21:31 | 6.12 | 7.41 | 51 | 8.8 | 83.02%
2001-11-06 | 21:46 | 6.1 | 7.4 | 51 | 8.82 | 83.21%
2001-11-06 | 22:01 | 6.08 | 7.41 | 51 | 8.86 | 83.58%
2001-11-06 | 22:16 | 6.05 | 7.41 | 51 | 8.89 | 83.87%
2001-11-06 | 22:31 | 6.03 | 7.41 | 50 | 8.94 | 84.34%
2001-11-06 | 22:46 | 6 | 7.4 | 51 | 8.94 | 84.34%
2001-11-07 | 23:01 | 5.98 | 7.4 | 51 | 8.97 | 83.83%
2001-11-07 | 23:16 | 5.95 | 7.39 | 51 | 9.01 | 84.21%
2001-11-07 | 23:31 | 5.94 | 7.39 | 50 | 9.04 | 84.49%
2001-11-07 | 23:46 | 5.92 | 7.39 | 51 | 9.11 | 85.14%
2001-11-07 | 0:01 | 5.9 | 7.4 | 51 | 9.1 | 85.05%
2001-11-07 | 0:16 | 5.87 | 7.39 | 50 | 9.14 | 85.42%
2001-11-07 | 0:31 | 5.84 | 7.39 | 51 | 9.19 | 85.89%
2001-11-07 | 0:46 | 5.82 | 7.39 | 51 | 9.18 | 85.79%
2001-11-07 | 1:01 | 5.8 | 7.39 | 51 | 9.26 | 86.54%
2001-11-07 | 1:16 | 5.77 | 7.39 | 51 | 9.28 | 86.73%
2001-11-07 | 1:31 | 5.74 | 7.39 | 51 | 9.31 | 87.01%
2001-11-07 | 1:46 | 5.73 | 7.39 | 51 | 9.34 | 87.29%
2001-11-07 | 2:01 | 5.71 | 7.39 | 51 | 9.36 | 87.48%
2001-11-07 | 2:16 | 5.69 | 7.38 | 51 | 9.4 | 87.85%
2001-11-07 | 2:31 | 5.68 | 7.39 | 51 | 9.4 | 87.85%
2001-11-07 | 2:46 | 5.67 | 7.39 | 51 | 9.42 | 88.04%
2001-11-07 | 3:01 | 5.67 | 7.39 | 51 | 9.46 | 88.41%
2001-11-07 | 3:16 | 5.68 | 7.39 | 51 | 9.48 | 88.6%
2001-11-07 | 3:31 | 5.68 | 7.38 | 51 | 9.51 | 88.88%
2001-11-07 | 3:46 | 5.66 | 7.39 | 51 | 9.51 | 88.88%
2001-11-07 | 4:01 | 5.63 | 7.39 | 51 | 9.55 | 89.25%
2001-11-07 | 4:16 | 5.61 | 7.39 | 51 | 9.58 | 89.53%
2001-11-07 | 4:31 | 5.58 | 7.39 | 50 | 9.59 | 89.63%
2001-11-07 | 4:46 | 5.54 | 7.39 | 51 | 9.61 | 89.81%
2001-11-07 | 5:01 | 5.49 | 7.38 | 51 | 9.64 | 89.26%
2001-11-07 | 5:16 | 5.45 | 7.38 | 51 | 9.64 | 89.26%
2001-11-07 | 5:31 | 5.42 | 7.39 | 51 | 9.68 | 89.63%
2001-11-07 | 5:46 | 5.39 | 7.38 | 51 | 9.69 | 89.72%
2001-11-07 | 6:01 | 5.37 | 7.38 | 51 | 9.71 | 89.91%
2001-11-07 | 6:16 | 5.35 | 7.38 | 51 | 9.73 | 90.09%
2001-11-07 | 6:31 | 5.34 | 7.38 | 51 | 9.75 | 90.28%
2001-11-07 | 6:46 | 5.33 | 7.38 | 51 | 9.76 | 90.37%
2001-11-07 | 7:01 | 5.31 | 7.39 | 51 | 9.8 | 90.74%
2001-11-07 | 7:16 | 5.29 | 7.39 | 51 | 9.85 | 91.2%
2001-11-07 | 7:31 | 5.28 | 7.4 | 50 | 9.89 | 91.57%
2001-11-07 | 7:46 | 5.3 | 7.41 | 50 | 9.93 | 91.94%
2001-11-07 | 8:01 | 5.33 | 7.43 | 50 | 9.97 | 92.31%
2001-11-07 | 8:16 | 5.35 | 7.45 | 50 | 10 | 92.59%
2001-11-07 | 8:31 | 5.37 | 7.45 | 50 | 10.07 | 93.24%
2001-11-07 | 8:46 | 5.4 | 7.46 | 50 | 10.13 | 93.8%
2001-11-07 | 9:01 | 5.43 | 7.48 | 50 | 10.2 | 94.44%
2001-11-07 | 9:16 | 5.51 | 7.49 | 50 | 10.19 | 95.23%
2001-11-07 | 9:31 | 5.57 | 7.49 | 50 | 10.24 | 95.7%
2001-11-07 | 9:46 | 5.64 | 7.51 | 50 | 10.26 | 95.89%
2001-11-07 | 10:01 | 5.7 | 7.52 | 50 | 10.33 | 96.54%
2001-11-07 | 10:16 | 5.77 | 7.54 | 50 | 10.54 | 98.5%
2001-11-07 | 10:31 | 5.87 | 7.56 | 50 | 11.71 | 109.4%
2001-11-07 | 10:46 | 6.03 | 7.58 | 50 | 12.95 | 122.2%
2001-11-07 | 11:01 | 6.22 | 7.59 | 50 | 13.85 | 130.7%
2001-11-07 | 11:16 | 6.43 | 7.62 | 50 | 13.55 | 127.8%
2001-11-07 | 11:31 | 6.67 | 7.66 | 50 | 13.85 | 131.9%
2001-11-07 | 11:46 | 6.88 | 7.69 | 50 | 14.06 | 133.9%
2001-11-07 | 12:01 | 7.03 | 7.72 | 50 | 13.85 | 133.2%
2001-11-07 | 12:16 | 7.16 | 7.73 | 50 | 13.53 | 130.1%
2001-11-07 | 12:31 | 7.23 | 7.72 | 50 | 13.18 | 126.7%
2001-11-07 | 12:46 | 7.27 | 7.72 | 50 | 12.81 | 123.2%
2001-11-07 | 13:01 | 7.26 | 7.71 | 50 | 12.52 | 120.4%
2001-11-07 | 13:16 | 7.2 | 7.69 | 50 | 12.35 | 118.8%
2001-11-07 | 13:31 | 7.12 | 7.69 | 50 | 12.23 | 117.6%
2001-11-07 | 13:46 | 7.02 | 7.67 | 50 | 12.24 | 117.7%
2001-11-07 | 14:01 | 6.93 | 7.65 | 51 | 12.4 | 118.1%
2001-11-07 | 14:16 | 6.83 | 7.64 | 50 | 12.61 | 120.1%
2001-11-07 | 14:31 | 6.71 | 7.62 | 51 | 12.76 | 121.5%
2001-11-07 | 14:46 | 6.57 | 7.59 | 51 | 12.64 | 120.4%
2001-11-07 | 15:01 | 6.47 | 7.57 | 51 | 12.54 | 118.3%
2001-11-07 | 15:16 | 6.38 | 7.56 | 51 | 12.27 | 115.8%
2001-11-07 | 15:31 | 6.31 | 7.54 | 51 | 11.82 | 111.5%
2001-11-07 | 15:46 | 6.26 | 7.52 | 51 | 11.34 | 107%
2001-11-07 | 16:01 | 6.22 | 7.52 | 51 | 10.88 | 102.6%
2001-11-07 | 16:16 | 6.19 | 7.5 | 51 | 10.48 | 98.87%
2001-11-07 | 16:31 | 6.16 | 7.49 | 51 | 10.11 | 95.38%
2001-11-07 | 16:46 | 6.14 | 7.49 | 51 | 9.79 | 92.36%
2001-11-07 | 17:01 | 6.11 | 7.47 | 51 | 9.5 | 89.62%
2001-11-07 | 17:16 | 6.08 | 7.46 | 51 | 9.27 | 87.45%
2001-11-07 | 17:31 | 6.04 | 7.44 | 51 | 9.06 | 85.47%
2001-11-07 | 17:46 | 6 | 7.44 | 51 | 8.9 | 83.96%
2001-11-07 | 18:01 | 5.95 | 7.43 | 51 | 8.78 | 82.06%
2001-11-07 | 18:16 | 5.91 | 7.43 | 51 | 8.67 | 81.03%
2001-11-07 | 18:31 | 5.86 | 7.43 | 51 | 8.57 | 80.09%
2001-11-07 | 18:46 | 5.83 | 7.42 | 51 | 8.52 | 79.63%
2001-11-07 | 19:01 | 5.8 | 7.42 | 51 | 8.47 | 79.16%
2001-11-07 | 19:16 | 5.78 | 7.43 | 51 | 8.42 | 78.69%
2001-11-07 | 19:31 | 5.75 | 7.42 | 51 | 8.39 | 78.41%
2001-11-07 | 19:46 | 5.73 | 7.42 | 51 | 8.4 | 78.5%
2001-11-07 | 20:01 | 5.71 | 7.42 | 51 | 8.36 | 78.13%
2001-11-07 | 20:16 | 5.7 | 7.42 | 51 | 8.36 | 78.13%
2001-11-07 | 20:31 | 5.69 | 7.42 | 51 | 8.37 | 78.22%
2001-11-07 | 20:46 | 5.68 | 7.41 | 51 | 8.37 | 78.22%
2001-11-07 | 21:01 | 5.67 | 7.42 | 51 | 8.39 | 78.41%
2001-11-07 | 21:16 | 5.66 | 7.42 | 51 | 8.4 | 78.5%
2001-11-07 | 21:31 | 5.65 | 7.41 | 51 | 8.43 | 78.79%
2001-11-07 | 21:46 | 5.63 | 7.41 | 51 | 8.46 | 79.07%
2001-11-07 | 22:01 | 5.62 | 7.41 | 51 | 8.48 | 79.25%
2001-11-07 | 22:16 | 5.6 | 7.41 | 51 | 8.52 | 79.63%
2001-11-07 | 22:31 | 5.59 | 7.41 | 51 | 8.55 | 79.91%
2001-11-07 | 22:46 | 5.57 | 7.41 | 51 | 8.55 | 79.91%
2001-11-08 | 23:01 | 5.55 | 7.41 | 51 | 8.6 | 80.37%
2001-11-08 | 23:16 | 5.53 | 7.41 | 51 | 8.65 | 80.84%
2001-11-08 | 23:31 | 5.51 | 7.41 | 51 | 8.68 | 81.12%
2001-11-08 | 23:46 | 5.49 | 7.41 | 51 | 8.75 | 81.02%
2001-11-08 | 0:01 | 5.46 | 7.4 | 51 | 8.8 | 81.48%
2001-11-08 | 0:16 | 5.44 | 7.4 | 51 | 8.8 | 81.48%
2001-11-08 | 0:31 | 5.42 | 7.4 | 51 | 8.85 | 81.94%
2001-11-08 | 0:46 | 5.39 | 7.4 | 51 | 8.9 | 82.41%
2001-11-08 | 1:01 | 5.36 | 7.41 | 51 | 8.96 | 82.96%
2001-11-08 | 1:16 | 5.34 | 7.4 | 51 | 8.99 | 83.24%
2001-11-08 | 1:31 | 5.31 | 7.41 | 51 | 9.02 | 83.52%
2001-11-08 | 1:46 | 5.3 | 7.41 | 51 | 9.05 | 83.8%
2001-11-08 | 2:01 | 5.28 | 7.4 | 51 | 9.11 | 84.35%
2001-11-08 | 2:16 | 5.25 | 7.4 | 51 | 9.13 | 84.54%
2001-11-08 | 2:31 | 5.23 | 7.4 | 51 | 9.18 | 85%
2001-11-08 | 2:46 | 5.22 | 7.4 | 51 | 9.22 | 85.37%
2001-11-08 | 3:01 | 5.2 | 7.4 | 50 | 9.25 | 85.65%
2001-11-08 | 3:16 | 5.18 | 7.4 | 50 | 9.32 | 86.3%
2001-11-08 | 3:31 | 5.16 | 7.4 | 51 | 9.31 | 86.2%
2001-11-08 | 3:46 | 5.14 | 7.4 | 51 | 9.34 | 86.48%
2001-11-08 | 4:01 | 5.11 | 7.4 | 50 | 9.37 | 86.76%
2001-11-08 | 4:16 | 5.08 | 7.41 | 51 | 9.4 | 87.04%
2001-11-08 | 4:31 | 5.06 | 7.4 | 51 | 9.48 | 87.78%
2001-11-08 | 4:46 | 5.04 | 7.4 | 51 | 9.47 | 87.69%
2001-11-08 | 5:01 | 5.03 | 7.4 | 51 | 9.51 | 88.06%
2001-11-08 | 5:16 | 5.02 | 7.4 | 51 | 9.52 | 88.15%
2001-11-08 | 5:31 | 5.01 | 7.4 | 51 | 9.57 | 88.61%
2001-11-08 | 5:46 | 4.99 | 7.4 | 51 | 9.58 | 86.93%
2001-11-08 | 6:01 | 4.98 | 7.4 | 51 | 9.6 | 87.11%
2001-11-08 | 6:16 | 4.96 | 7.4 | 51 | 9.64 | 87.48%
2001-11-08 | 6:31 | 4.95 | 7.41 | 51 | 9.65 | 87.57%
2001-11-08 | 6:46 | 4.94 | 7.4 | 51 | 9.68 | 87.84%
2001-11-08 | 7:01 | 4.93 | 7.4 | 51 | 9.72 | 88.2%
2001-11-08 | 7:16 | 4.92 | 7.4 | 51 | 9.76 | 88.57%
2001-11-08 | 7:31 | 4.91 | 7.41 | 50 | 9.79 | 88.84%
2001-11-08 | 7:46 | 4.91 | 7.43 | 50 | 9.87 | 89.56%
2001-11-08 | 8:01 | 4.91 | 7.44 | 50 | 9.93 | 90.11%
2001-11-08 | 8:16 | 4.92 | 7.45 | 50 | 9.97 | 90.47%
2001-11-08 | 8:31 | 4.93 | 7.46 | 50 | 10.04 | 91.11%
2001-11-08 | 8:46 | 4.96 | 7.47 | 50 | 10.1 | 91.65%
2001-11-08 | 9:01 | 4.99 | 7.48 | 50 | 10.18 | 92.38%
2001-11-08 | 9:16 | 5.03 | 7.5 | 50 | 10.28 | 95.19%
2001-11-08 | 9:31 | 5.09 | 7.52 | 50 | 10.38 | 96.11%
2001-11-08 | 9:46 | 5.16 | 7.54 | 50 | 10.46 | 96.85%
2001-11-08 | 10:01 | 5.22 | 7.55 | 50 | 10.56 | 97.78%
2001-11-08 | 10:16 | 5.32 | 7.58 | 50 | 10.88 | 100.7%
2001-11-08 | 10:31 | 5.42 | 7.6 | 50 | 11.78 | 109.1%
2001-11-08 | 10:46 | 5.57 | 7.63 | 50 | 12.76 | 119.3%
2001-11-08 | 11:01 | 5.75 | 7.65 | 50 | 13.48 | 126%
2001-11-08 | 11:16 | 5.94 | 7.66 | 50 | 13.23 | 123.6%
2001-11-08 | 11:31 | 6.17 | 7.69 | 50 | 13.26 | 125.1%
2001-11-08 | 11:46 | 6.41 | 7.7 | 50 | 13.42 | 126.6%
2001-11-08 | 12:01 | 6.61 | 7.72 | 50 | 13.4 | 127.6%
2001-11-08 | 12:16 | 6.76 | 7.74 | 50 | 13.38 | 127.4%
2001-11-08 | 12:31 | 6.85 | 7.77 | 50 | 13.21 | 125.8%