## audit sheet
|  | Note: | All | Blue | cells are REQUIRED INFORMATION to grade data!
Project Name: |  | UDWC Regional Water Quality Monitoring Program
Site Name: |  | Deschutes River, at Colorado Street footbridge
USGS Quad Names and Numbers:
LASAR#: |  |  | 31169 |  |  | Site Description:
Site Latitude: |  |  | 44.0496
Site Longitude: |  |  | -121.321 |  |  | DR 167.50
Elevation: |  |  | 3600'
Temperature Logger ID: |  |  | 5432A
Date of Battery Installation:
Data File Name:
Pre- Deployment Temperature Check
Thermometer ID: |  | DEQ 52090 | Date: | 2002-05-29 |  | Thermometer ID: |  | DEQ 52090 | Date: | 2002-05-29
Low Temp | TEMP | TEMP |  |  |  | High Temp | TEMP | TEMP
TIME | MASTER | UNIT | Difference | STATUS |  | TIME | MASTER | UNIT | Difference | STATUS
| - | - | - | - |  |  | - | - | - | -
12:04 | 9.8 | 9.8 | 0 | GRADE A |  | 11:19 | 26.5 | 26.2 | 0.3 | GRADE A
12:05 | 9.8 | 9.8 | 0 | GRADE A |  | 11:20 | 26.5 | 26.2 | 0.3 | GRADE A
12:06 | 9.8 | 9.8 | 0 | GRADE A |  | 11:21 | 26.5 | 26.2 | 0.3 | GRADE A
12:07 | 9.8 | 9.8 | 0 | GRADE A |  | 11:22 | 26.5 | 26.2 | 0.3 | GRADE A
12:08 | 9.8 | 9.8 | 0 | GRADE A |  | 11:23 | 26.5 | 26.2 | 0.3 | GRADE A
12:09 | 9.8 | 9.9 | -0.1 | GRADE A |  | 11:24 | 26.5 | 26.2 | 0.3 | GRADE A
AUDIT VALUES
AUDIT VALUES |  | Water Temperature |  | Air Temperature |  |  | Audit Thermometer ID
Date | Time | Audit | Logger | Audit |  | Logger |  | Comments |  | STATUS
2002-06-07 | 13:37 | 14.5 | 14.6 |  |  |  |  | NLB |  | GRADE A | 0
<--Comments Line
2002-08-07 | 15:50 | 15.7 | 15.9 |  |  | moved logger |  | logger was almost out of water |  | GRADE A
<--Comments Line
2002-10-11 | 17:55 |  |  |  | river level was low, Vemco out of water |  |  | NLB removed logger |  | GRADE A
[5 empty] | (probably out of water around 10/4) |  |  | <--Comments Line
GRADE A
<--Comments Line
GRADE A
<--Comments Line
GRADE A
<--Comments Line
| Date Downloaded: | 2002-11-25 | Time: | 17:26 |  | Time: | 17:25 |  | Time Shift Grade: | Grade A
|  |  | (Computer) |  |  | (Unit)
Post- Deployment Temperature Check
Thermometer ID: |  | DEQ 52090 | Date: | 2003-01-19 |  | Thermometer ID: |  | DEQ 52090 | Date: | 2003-01-19
Low Temp | TEMP | TEMP |  |  |  | High Temp | TEMP | TEMP
TIME | MASTER | UNIT | Difference | STATUS |  | TIME | MASTER | UNIT | Difference | STATUS
| - | - | - | - |  |  | - | - | - | -
16:41 | 4.2 | 4.4 | -0.2 | GRADE A |  | 17:19 | 24.8 | 24.7 | 0.1 | GRADE A
16:42 | 4.2 | 4.4 | -0.2 | GRADE A |  | 17:20 | 24.8 | 24.7 | 0.1 | GRADE A
16:44 | 4.2 | 4.4 | -0.2 | GRADE A |  | 17:21 | 24.8 | 24.7 | 0.1 | GRADE A
16:44 | 4.2 | 4.4 | -0.2 | GRADE A |  | 17:22 | 24.8 | 24.7 | 0.1 | GRADE A
16:45 | 4.2 | 4.4 | -0.2 | GRADE A |  | 17:23 | 24.8 | 24.7 | 0.1 | GRADE A
16:46 | 4.2 | 4.4 | -0.2 | GRADE A |  | 17:24 | 24.8 | 24.7 | 0.1 | GRADE A
COMMENTS:
Override Automatic Grading Instructions
Grading:
Audit Transfer

## data
Date | Time | °C
2002-06-07 | 14:00 | 14.6
2002-06-07 | 15:00 | 14.9
2002-06-07 | 16:00 | 14.9
2002-06-07 | 17:00 | 14.9
2002-06-07 | 18:00 | 14.5
2002-06-07 | 19:00 | 14.2
2002-06-07 | 20:00 | 14
2002-06-07 | 21:00 | 13.9
2002-06-07 | 22:00 | 13.6
2002-06-07 | 23:00 | 13.5
2002-06-08 | 0:00 | 13.5
2002-06-08 | 1:00 | 13.3
2002-06-08 | 2:00 | 13.2
2002-06-08 | 3:00 | 13
2002-06-08 | 4:00 | 12.9
2002-06-08 | 5:00 | 12.6
2002-06-08 | 6:00 | 12.4
2002-06-08 | 7:00 | 12.1
2002-06-08 | 8:00 | 12.1
2002-06-08 | 9:00 | 12.1
2002-06-08 | 10:00 | 12.3
2002-06-08 | 11:00 | 12.4
2002-06-08 | 12:00 | 12.7
2002-06-08 | 13:00 | 13
2002-06-08 | 14:00 | 13.2
2002-06-08 | 15:00 | 13
2002-06-08 | 16:00 | 13.5
2002-06-08 | 17:00 | 13.6
2002-06-08 | 18:00 | 13.3
2002-06-08 | 19:00 | 13
2002-06-08 | 20:00 | 12.9
2002-06-08 | 21:00 | 12.6
2002-06-08 | 22:00 | 12.4
2002-06-08 | 23:00 | 12.3
2002-06-09 | 0:00 | 12.3
2002-06-09 | 1:00 | 12.3
2002-06-09 | 2:00 | 12.3
2002-06-09 | 3:00 | 12.1
2002-06-09 | 4:00 | 12
2002-06-09 | 5:00 | 11.7
2002-06-09 | 6:00 | 11.5
2002-06-09 | 7:00 | 11.2
2002-06-09 | 8:00 | 11.1
2002-06-09 | 9:00 | 11.1
2002-06-09 | 10:00 | 11.2
2002-06-09 | 11:00 | 11.5
2002-06-09 | 12:00 | 11.8
2002-06-09 | 13:00 | 11.7
2002-06-09 | 14:00 | 12.1
2002-06-09 | 15:00 | 12.4
2002-06-09 | 16:00 | 12.4
2002-06-09 | 17:00 | 12.6
2002-06-09 | 18:00 | 12.6
2002-06-09 | 19:00 | 12.7
2002-06-09 | 20:00 | 12.6
2002-06-09 | 21:00 | 12.3
2002-06-09 | 22:00 | 12.3
2002-06-09 | 23:00 | 12.3
2002-06-10 | 0:00 | 12.6
2002-06-10 | 1:00 | 12.6
2002-06-10 | 2:00 | 12.7
2002-06-10 | 3:00 | 12.9
2002-06-10 | 4:00 | 12.9
2002-06-10 | 5:00 | 12.7
2002-06-10 | 6:00 | 12.6
2002-06-10 | 7:00 | 12.6
2002-06-10 | 8:00 | 12.4
2002-06-10 | 9:00 | 12.4
2002-06-10 | 10:00 | 12.6
2002-06-10 | 11:00 | 13
2002-06-10 | 12:00 | 13.6
2002-06-10 | 13:00 | 14
2002-06-10 | 14:00 | 14.6
2002-06-10 | 15:00 | 14.9
2002-06-10 | 16:00 | 14.9
2002-06-10 | 17:00 | 14.8
2002-06-10 | 18:00 | 14.8
2002-06-10 | 19:00 | 14.5
2002-06-10 | 20:00 | 14.3
2002-06-10 | 21:00 | 14.2
2002-06-10 | 22:00 | 14
2002-06-10 | 23:00 | 14
2002-06-11 | 0:00 | 14
2002-06-11 | 1:00 | 14
2002-06-11 | 2:00 | 14
2002-06-11 | 3:00 | 13.9
2002-06-11 | 4:00 | 13.9
2002-06-11 | 5:00 | 13.8
2002-06-11 | 6:00 | 13.8
2002-06-11 | 7:00 | 13.6
2002-06-11 | 8:00 | 13.8
2002-06-11 | 9:00 | 13.9
2002-06-11 | 10:00 | 14.2
2002-06-11 | 11:00 | 14.6
2002-06-11 | 12:00 | 15.1
2002-06-11 | 13:00 | 15.5
2002-06-11 | 14:00 | 16
2002-06-11 | 15:00 | 16.3
2002-06-11 | 16:00 | 16.6
2002-06-11 | 17:00 | 16.5
2002-06-11 | 18:00 | 16.5
2002-06-11 | 19:00 | 16.2
2002-06-11 | 20:00 | 15.7
2002-06-11 | 21:00 | 15.4
2002-06-11 | 22:00 | 15.2
2002-06-11 | 23:00 | 15.1
2002-06-12 | 0:00 | 15.1
2002-06-12 | 1:00 | 14.9
2002-06-12 | 2:00 | 14.9
2002-06-12 | 3:00 | 14.8
2002-06-12 | 4:00 | 14.6
2002-06-12 | 5:00 | 14.5
2002-06-12 | 6:00 | 14.3
2002-06-12 | 7:00 | 14.2
2002-06-12 | 8:00 | 14.2
2002-06-12 | 9:00 | 14.3
2002-06-12 | 10:00 | 14.6
2002-06-12 | 11:00 | 14.9
2002-06-12 | 12:00 | 15.5
2002-06-12 | 13:00 | 16
2002-06-12 | 14:00 | 16.5
2002-06-12 | 15:00 | 16.8
2002-06-12 | 16:00 | 16.9
2002-06-12 | 17:00 | 16.9
2002-06-12 | 18:00 | 16.9
2002-06-12 | 19:00 | 16.8
2002-06-12 | 20:00 | 16.3
2002-06-12 | 21:00 | 16
2002-06-12 | 22:00 | 15.9
2002-06-12 | 23:00 | 15.7
2002-06-13 | 0:00 | 15.7
2002-06-13 | 1:00 | 15.7
2002-06-13 | 2:00 | 15.7
2002-06-13 | 3:00 | 15.5
2002-06-13 | 4:00 | 15.5
2002-06-13 | 5:00 | 15.4
2002-06-13 | 6:00 | 15.2
2002-06-13 | 7:00 | 15.1
2002-06-13 | 8:00 | 15.1
2002-06-13 | 9:00 | 15.2
2002-06-13 | 10:00 | 15.5
2002-06-13 | 11:00 | 15.9
2002-06-13 | 12:00 | 16.3
2002-06-13 | 13:00 | 16.8
2002-06-13 | 14:00 | 17.2
2002-06-13 | 15:00 | 17.4
2002-06-13 | 16:00 | 17.7
2002-06-13 | 17:00 | 17.4
2002-06-13 | 18:00 | 17.1
2002-06-13 | 19:00 | 16.9
2002-06-13 | 20:00 | 16.8
2002-06-13 | 21:00 | 16.5
2002-06-13 | 22:00 | 16.3
2002-06-13 | 23:00 | 16.3
2002-06-14 | 0:00 | 16.2
2002-06-14 | 1:00 | 16.2
2002-06-14 | 2:00 | 16.2
2002-06-14 | 3:00 | 16.2
2002-06-14 | 4:00 | 16
2002-06-14 | 5:00 | 16
2002-06-14 | 6:00 | 15.9
2002-06-14 | 7:00 | 15.7
2002-06-14 | 8:00 | 15.5
2002-06-14 | 9:00 | 15.7
2002-06-14 | 10:00 | 15.9
2002-06-14 | 11:00 | 16.3
2002-06-14 | 12:00 | 16.6
2002-06-14 | 13:00 | 17.1
2002-06-14 | 14:00 | 17.5
2002-06-14 | 15:00 | 17.7
2002-06-14 | 16:00 | 17.8
2002-06-14 | 17:00 | 17.8
2002-06-14 | 18:00 | 17.7
2002-06-14 | 19:00 | 17.4
2002-06-14 | 20:00 | 16.8
2002-06-14 | 21:00 | 16.5
2002-06-14 | 22:00 | 16.3
2002-06-14 | 23:00 | 16.2
2002-06-15 | 0:00 | 16.2
2002-06-15 | 1:00 | 16.3
2002-06-15 | 2:00 | 16.2
2002-06-15 | 3:00 | 16.2
2002-06-15 | 4:00 | 16
2002-06-15 | 5:00 | 15.9
2002-06-15 | 6:00 | 15.7
2002-06-15 | 7:00 | 15.5
2002-06-15 | 8:00 | 15.5
2002-06-15 | 9:00 | 15.5
2002-06-15 | 10:00 | 15.9
2002-06-15 | 11:00 | 16.2
2002-06-15 | 12:00 | 16.6
2002-06-15 | 13:00 | 17.1
2002-06-15 | 14:00 | 17.4
2002-06-15 | 15:00 | 17.7
2002-06-15 | 16:00 | 18
2002-06-15 | 17:00 | 18
2002-06-15 | 18:00 | 17.8
2002-06-15 | 19:00 | 17.5
2002-06-15 | 20:00 | 17.2
2002-06-15 | 21:00 | 16.9
2002-06-15 | 22:00 | 16.8
2002-06-15 | 23:00 | 16.6
2002-06-16 | 0:00 | 16.5
2002-06-16 | 1:00 | 16.3
2002-06-16 | 2:00 | 16.3
2002-06-16 | 3:00 | 16.3
2002-06-16 | 4:00 | 16.2
2002-06-16 | 5:00 | 15.9
2002-06-16 | 6:00 | 15.7
2002-06-16 | 7:00 | 15.5
2002-06-16 | 8:00 | 15.5
2002-06-16 | 9:00 | 15.5
2002-06-16 | 10:00 | 15.7
2002-06-16 | 11:00 | 16
2002-06-16 | 12:00 | 16.3
2002-06-16 | 13:00 | 16.6
2002-06-16 | 14:00 | 16.8
2002-06-16 | 15:00 | 16.9
2002-06-16 | 16:00 | 17.2
2002-06-16 | 17:00 | 17.2
2002-06-16 | 18:00 | 16.9
2002-06-16 | 19:00 | 16.8
2002-06-16 | 20:00 | 16.5
2002-06-16 | 21:00 | 16.2
2002-06-16 | 22:00 | 16
2002-06-16 | 23:00 | 15.9
2002-06-17 | 0:00 | 15.7
2002-06-17 | 1:00 | 15.7
2002-06-17 | 2:00 | 15.5
2002-06-17 | 3:00 | 15.5
2002-06-17 | 4:00 | 15.4
2002-06-17 | 5:00 | 15.1
2002-06-17 | 6:00 | 14.9
2002-06-17 | 7:00 | 14.8
2002-06-17 | 8:00 | 14.6
2002-06-17 | 9:00 | 14.6
2002-06-17 | 10:00 | 14.9
2002-06-17 | 11:00 | 14.9
2002-06-17 | 12:00 | 14.6
2002-06-17 | 13:00 | 14.6
2002-06-17 | 14:00 | 15.2
2002-06-17 | 15:00 | 15.7
2002-06-17 | 16:00 | 15.9
2002-06-17 | 17:00 | 15.5
2002-06-17 | 18:00 | 15.4
2002-06-17 | 19:00 | 15.1
2002-06-17 | 20:00 | 14.8
2002-06-17 | 21:00 | 14.6
2002-06-17 | 22:00 | 14.5
2002-06-17 | 23:00 | 14.5
2002-06-18 | 0:00 | 14.5
2002-06-18 | 1:00 | 14.5
2002-06-18 | 2:00 | 14.5
2002-06-18 | 3:00 | 14.3
2002-06-18 | 4:00 | 14
2002-06-18 | 5:00 | 13.9
2002-06-18 | 6:00 | 13.8
2002-06-18 | 7:00 | 13.5
2002-06-18 | 8:00 | 13.5
2002-06-18 | 9:00 | 13.5
2002-06-18 | 10:00 | 13.6
2002-06-18 | 11:00 | 13.9
2002-06-18 | 12:00 | 14.2
2002-06-18 | 13:00 | 14.5
2002-06-18 | 14:00 | 14.8
2002-06-18 | 15:00 | 14.9
2002-06-18 | 16:00 | 14.9
2002-06-18 | 17:00 | 15.1
2002-06-18 | 18:00 | 14.9
2002-06-18 | 19:00 | 14.6
2002-06-18 | 20:00 | 14.2
2002-06-18 | 21:00 | 13.8
2002-06-18 | 22:00 | 13.8
2002-06-18 | 23:00 | 13.6
2002-06-19 | 0:00 | 13.6
2002-06-19 | 1:00 | 13.5
2002-06-19 | 2:00 | 13.5
2002-06-19 | 3:00 | 13.3
2002-06-19 | 4:00 | 13.2
2002-06-19 | 5:00 | 13
2002-06-19 | 6:00 | 13
2002-06-19 | 7:00 | 13
2002-06-19 | 8:00 | 13
2002-06-19 | 9:00 | 13.3
2002-06-19 | 10:00 | 13.5
2002-06-19 | 11:00 | 13.9
2002-06-19 | 12:00 | 14.5
2002-06-19 | 13:00 | 14.9
2002-06-19 | 14:00 | 15.2
2002-06-19 | 15:00 | 15.5
2002-06-19 | 16:00 | 15.7
2002-06-19 | 17:00 | 15.7
2002-06-19 | 18:00 | 15.5
2002-06-19 | 19:00 | 15.4
2002-06-19 | 20:00 | 14.9
2002-06-19 | 21:00 | 14.6
2002-06-19 | 22:00 | 14.5
2002-06-19 | 23:00 | 14.5
2002-06-20 | 0:00 | 14.3
2002-06-20 | 1:00 | 14.5
2002-06-20 | 2:00 | 14.5
2002-06-20 | 3:00 | 14.3
2002-06-20 | 4:00 | 14.3
2002-06-20 | 5:00 | 14.2
2002-06-20 | 6:00 | 14
2002-06-20 | 7:00 | 14
2002-06-20 | 8:00 | 14.2
2002-06-20 | 9:00 | 14.5
2002-06-20 | 10:00 | 14.6
2002-06-20 | 11:00 | 15.1
2002-06-20 | 12:00 | 15.7
2002-06-20 | 13:00 | 16.2
2002-06-20 | 14:00 | 16.5
2002-06-20 | 15:00 | 16.8
2002-06-20 | 16:00 | 17.1
2002-06-20 | 17:00 | 17.1
2002-06-20 | 18:00 | 16.9
2002-06-20 | 19:00 | 16.8
2002-06-20 | 20:00 | 16.5
2002-06-20 | 21:00 | 16.2
2002-06-20 | 22:00 | 16
2002-06-20 | 23:00 | 15.9
2002-06-21 | 0:00 | 15.9
2002-06-21 | 1:00 | 15.9
2002-06-21 | 2:00 | 15.7
2002-06-21 | 3:00 | 15.5
2002-06-21 | 4:00 | 15.4
2002-06-21 | 5:00 | 15.2
2002-06-21 | 6:00 | 15.1
2002-06-21 | 7:00 | 14.9
2002-06-21 | 8:00 | 14.8
2002-06-21 | 9:00 | 14.6
2002-06-21 | 10:00 | 14.9
2002-06-21 | 11:00 | 15.1
2002-06-21 | 12:00 | 15.5
2002-06-21 | 13:00 | 15.9
2002-06-21 | 14:00 | 16.2
2002-06-21 | 15:00 | 16.5
2002-06-21 | 16:00 | 16.8
2002-06-21 | 17:00 | 16.8
2002-06-21 | 18:00 | 16.6
2002-06-21 | 19:00 | 16.5
2002-06-21 | 20:00 | 16.3
2002-06-21 | 21:00 | 16
2002-06-21 | 22:00 | 15.9
2002-06-21 | 23:00 | 15.9
2002-06-22 | 0:00 | 15.7
2002-06-22 | 1:00 | 15.5
2002-06-22 | 2:00 | 15.4
2002-06-22 | 3:00 | 15.4
2002-06-22 | 4:00 | 15.2
2002-06-22 | 5:00 | 15.1
2002-06-22 | 6:00 | 14.9
2002-06-22 | 7:00 | 14.8
2002-06-22 | 8:00 | 14.8
2002-06-22 | 9:00 | 14.9
2002-06-22 | 10:00 | 15.1
2002-06-22 | 11:00 | 15.4
2002-06-22 | 12:00 | 15.9
2002-06-22 | 13:00 | 16.5
2002-06-22 | 14:00 | 16.9
2002-06-22 | 15:00 | 16.9
2002-06-22 | 16:00 | 16.8
2002-06-22 | 17:00 | 16.5
2002-06-22 | 18:00 | 16.2
2002-06-22 | 19:00 | 16
2002-06-22 | 20:00 | 16
2002-06-22 | 21:00 | 15.9
2002-06-22 | 22:00 | 15.9
2002-06-22 | 23:00 | 15.9
2002-06-23 | 0:00 | 15.7
2002-06-23 | 1:00 | 15.7
2002-06-23 | 2:00 | 15.5
2002-06-23 | 3:00 | 15.5
2002-06-23 | 4:00 | 15.5
2002-06-23 | 5:00 | 15.2
2002-06-23 | 6:00 | 15.1
2002-06-23 | 7:00 | 14.8
2002-06-23 | 8:00 | 14.8
2002-06-23 | 9:00 | 14.8
2002-06-23 | 10:00 | 15.1
2002-06-23 | 11:00 | 15.5
2002-06-23 | 12:00 | 15.9
2002-06-23 | 13:00 | 16.3
2002-06-23 | 14:00 | 16.8
2002-06-23 | 15:00 | 17.1
2002-06-23 | 16:00 | 17.4
2002-06-23 | 17:00 | 17.4
2002-06-23 | 18:00 | 17.1
2002-06-23 | 19:00 | 16.8
2002-06-23 | 20:00 | 16.6
2002-06-23 | 21:00 | 16.3
2002-06-23 | 22:00 | 16.2
2002-06-23 | 23:00 | 16
2002-06-24 | 0:00 | 16
2002-06-24 | 1:00 | 15.9
2002-06-24 | 2:00 | 15.7
2002-06-24 | 3:00 | 15.7
2002-06-24 | 4:00 | 15.5
2002-06-24 | 5:00 | 15.4
2002-06-24 | 6:00 | 15.2
2002-06-24 | 7:00 | 15.1
2002-06-24 | 8:00 | 15.2
2002-06-24 | 9:00 | 15.4
2002-06-24 | 10:00 | 15.7
2002-06-24 | 11:00 | 16.2
2002-06-24 | 12:00 | 16.5
2002-06-24 | 13:00 | 16.9
2002-06-24 | 14:00 | 17.4
2002-06-24 | 15:00 | 17.7
2002-06-24 | 16:00 | 18
2002-06-24 | 17:00 | 18
2002-06-24 | 18:00 | 17.8
2002-06-24 | 19:00 | 17.5
2002-06-24 | 20:00 | 17.1
2002-06-24 | 21:00 | 16.8
2002-06-24 | 22:00 | 16.8
2002-06-24 | 23:00 | 16.6
2002-06-25 | 0:00 | 16.5
2002-06-25 | 1:00 | 16.5
2002-06-25 | 2:00 | 16.3
2002-06-25 | 3:00 | 16.2
2002-06-25 | 4:00 | 16
2002-06-25 | 5:00 | 15.9
2002-06-25 | 6:00 | 15.7
2002-06-25 | 7:00 | 15.5
2002-06-25 | 8:00 | 15.4
2002-06-25 | 9:00 | 15.4
2002-06-25 | 10:00 | 15.7
2002-06-25 | 11:00 | 16.2
2002-06-25 | 12:00 | 16.6
2002-06-25 | 13:00 | 16.9
2002-06-25 | 14:00 | 17.4
2002-06-25 | 15:00 | 17.7
2002-06-25 | 16:00 | 18
2002-06-25 | 17:00 | 18.1
2002-06-25 | 18:00 | 18.1
2002-06-25 | 19:00 | 17.8
2002-06-25 | 20:00 | 17.5
2002-06-25 | 21:00 | 17.2
2002-06-25 | 22:00 | 17.1
2002-06-25 | 23:00 | 16.9
2002-06-26 | 0:00 | 16.9
2002-06-26 | 1:00 | 16.9
2002-06-26 | 2:00 | 16.9
2002-06-26 | 3:00 | 16.8
2002-06-26 | 4:00 | 16.6
2002-06-26 | 5:00 | 16.5
2002-06-26 | 6:00 | 16.3
2002-06-26 | 7:00 | 16.2
2002-06-26 | 8:00 | 16
2002-06-26 | 9:00 | 16.2
2002-06-26 | 10:00 | 16.3
2002-06-26 | 11:00 | 16.6
2002-06-26 | 12:00 | 17.1
2002-06-26 | 13:00 | 17.4
2002-06-26 | 14:00 | 17.8
2002-06-26 | 15:00 | 18
2002-06-26 | 16:00 | 18
2002-06-26 | 17:00 | 17.8
2002-06-26 | 18:00 | 17.8
2002-06-26 | 19:00 | 17.5
2002-06-26 | 20:00 | 17.4
2002-06-26 | 21:00 | 17.1
2002-06-26 | 22:00 | 17.1
2002-06-26 | 23:00 | 16.9
2002-06-27 | 0:00 | 16.9
2002-06-27 | 1:00 | 16.9
2002-06-27 | 2:00 | 16.9
2002-06-27 | 3:00 | 16.9
2002-06-27 | 4:00 | 16.8
2002-06-27 | 5:00 | 16.6
2002-06-27 | 6:00 | 16.5
2002-06-27 | 7:00 | 16.3
2002-06-27 | 8:00 | 16.2
2002-06-27 | 9:00 | 16.3
2002-06-27 | 10:00 | 16.5
2002-06-27 | 11:00 | 16.9
2002-06-27 | 12:00 | 17.2
2002-06-27 | 13:00 | 17.5
2002-06-27 | 14:00 | 17.5
2002-06-27 | 15:00 | 17.5
2002-06-27 | 16:00 | 17.5
2002-06-27 | 17:00 | 17.4
2002-06-27 | 18:00 | 17.2
2002-06-27 | 19:00 | 17.1
2002-06-27 | 20:00 | 16.9
2002-06-27 | 21:00 | 16.8
2002-06-27 | 22:00 | 16.8
2002-06-27 | 23:00 | 16.6
2002-06-28 | 0:00 | 16.6
2002-06-28 | 1:00 | 16.6
2002-06-28 | 2:00 | 16.6
2002-06-28 | 3:00 | 16.5
2002-06-28 | 4:00 | 16.3
2002-06-28 | 5:00 | 16.2
2002-06-28 | 6:00 | 16
2002-06-28 | 7:00 | 15.9
2002-06-28 | 8:00 | 15.7
2002-06-28 | 9:00 | 15.7
2002-06-28 | 10:00 | 16
2002-06-28 | 11:00 | 15.9
2002-06-28 | 12:00 | 16.3
2002-06-28 | 13:00 | 16.6
2002-06-28 | 14:00 | 16.8
2002-06-28 | 15:00 | 17.1
2002-06-28 | 16:00 | 17.1
2002-06-28 | 17:00 | 17.1
2002-06-28 | 18:00 | 16.8
2002-06-28 | 19:00 | 16.6
2002-06-28 | 20:00 | 16.5
2002-06-28 | 21:00 | 16.3
2002-06-28 | 22:00 | 16.3
2002-06-28 | 23:00 | 16.3
2002-06-29 | 0:00 | 16.3
2002-06-29 | 1:00 | 16.2
2002-06-29 | 2:00 | 16
2002-06-29 | 3:00 | 15.7
2002-06-29 | 4:00 | 15.5
2002-06-29 | 5:00 | 15.2
2002-06-29 | 6:00 | 14.9
2002-06-29 | 7:00 | 14.8
2002-06-29 | 8:00 | 14.8
2002-06-29 | 9:00 | 14.9
2002-06-29 | 10:00 | 14.9
2002-06-29 | 11:00 | 15.1
2002-06-29 | 12:00 | 15.5
2002-06-29 | 13:00 | 15.9
2002-06-29 | 14:00 | 16
2002-06-29 | 15:00 | 16.3
2002-06-29 | 16:00 | 16.8
2002-06-29 | 17:00 | 16.9
2002-06-29 | 18:00 | 16.8
2002-06-29 | 19:00 | 16.3
2002-06-29 | 20:00 | 16.2
2002-06-29 | 21:00 | 15.9
2002-06-29 | 22:00 | 15.7
2002-06-29 | 23:00 | 15.5
2002-06-30 | 0:00 | 15.4
2002-06-30 | 1:00 | 15.4
2002-06-30 | 2:00 | 15.4
2002-06-30 | 3:00 | 15.1
2002-06-30 | 4:00 | 14.9
2002-06-30 | 5:00 | 14.8
2002-06-30 | 6:00 | 14.6
2002-06-30 | 7:00 | 14.5
2002-06-30 | 8:00 | 14.6
2002-06-30 | 9:00 | 14.6
2002-06-30 | 10:00 | 14.9
2002-06-30 | 11:00 | 15.1
2002-06-30 | 12:00 | 15.4
2002-06-30 | 13:00 | 16.2
2002-06-30 | 14:00 | 16.9
2002-06-30 | 15:00 | 17.2
2002-06-30 | 16:00 | 17.4
2002-06-30 | 17:00 | 17.4
2002-06-30 | 18:00 | 17.4
2002-06-30 | 19:00 | 17.2
2002-06-30 | 20:00 | 16.9
2002-06-30 | 21:00 | 16.6
2002-06-30 | 22:00 | 16.3
2002-06-30 | 23:00 | 16.2
2002-07-01 | 0:00 | 16.2
2002-07-01 | 1:00 | 16
2002-07-01 | 2:00 | 15.9
2002-07-01 | 3:00 | 15.7
2002-07-01 | 4:00 | 15.5
2002-07-01 | 5:00 | 15.4
2002-07-01 | 6:00 | 15.1
2002-07-01 | 7:00 | 14.9
2002-07-01 | 8:00 | 14.9
2002-07-01 | 9:00 | 14.9
2002-07-01 | 10:00 | 15.2
2002-07-01 | 11:00 | 15.5
2002-07-01 | 12:00 | 15.9
2002-07-01 | 13:00 | 16.3
2002-07-01 | 14:00 | 16.8
2002-07-01 | 15:00 | 16.9
2002-07-01 | 16:00 | 17.2
2002-07-01 | 17:00 | 17.2
2002-07-01 | 18:00 | 17.1
2002-07-01 | 19:00 | 16.9
2002-07-01 | 20:00 | 16.6
2002-07-01 | 21:00 | 16.3
2002-07-01 | 22:00 | 16.2
2002-07-01 | 23:00 | 16.2
2002-07-02 | 0:00 | 16
2002-07-02 | 1:00 | 16
2002-07-02 | 2:00 | 15.9
2002-07-02 | 3:00 | 15.7
2002-07-02 | 4:00 | 15.5
2002-07-02 | 5:00 | 15.4
2002-07-02 | 6:00 | 15.1
2002-07-02 | 7:00 | 14.9
2002-07-02 | 8:00 | 14.8
2002-07-02 | 9:00 | 14.9
2002-07-02 | 10:00 | 15.2
2002-07-02 | 11:00 | 15.5
2002-07-02 | 12:00 | 16
2002-07-02 | 13:00 | 16.5
2002-07-02 | 14:00 | 16.9
2002-07-02 | 15:00 | 17.4
2002-07-02 | 16:00 | 17.5
2002-07-02 | 17:00 | 17.7
2002-07-02 | 18:00 | 17.5
2002-07-02 | 19:00 | 17.4
2002-07-02 | 20:00 | 17.1
2002-07-02 | 21:00 | 16.8
2002-07-02 | 22:00 | 16.6
2002-07-02 | 23:00 | 16.5
2002-07-03 | 0:00 | 16.5
2002-07-03 | 1:00 | 16.3
2002-07-03 | 2:00 | 16.3
2002-07-03 | 3:00 | 16.2
2002-07-03 | 4:00 | 16
2002-07-03 | 5:00 | 15.7
2002-07-03 | 6:00 | 15.5
2002-07-03 | 7:00 | 15.2
2002-07-03 | 8:00 | 15.2
2002-07-03 | 9:00 | 15.2
2002-07-03 | 10:00 | 15.5
2002-07-03 | 11:00 | 15.9
2002-07-03 | 12:00 | 16.2
2002-07-03 | 13:00 | 16.6
2002-07-03 | 14:00 | 16.9
2002-07-03 | 15:00 | 17.1
2002-07-03 | 16:00 | 17.1
2002-07-03 | 17:00 | 17.1
2002-07-03 | 18:00 | 16.8
2002-07-03 | 19:00 | 16.6
2002-07-03 | 20:00 | 16.5
2002-07-03 | 21:00 | 16.3
2002-07-03 | 22:00 | 16.2
2002-07-03 | 23:00 | 16
2002-07-04 | 0:00 | 15.9
2002-07-04 | 1:00 | 15.9
2002-07-04 | 2:00 | 15.9
2002-07-04 | 3:00 | 15.7
2002-07-04 | 4:00 | 15.4
2002-07-04 | 5:00 | 15.1
2002-07-04 | 6:00 | 14.8
2002-07-04 | 7:00 | 14.6
2002-07-04 | 8:00 | 14.5
2002-07-04 | 9:00 | 14.5
2002-07-04 | 10:00 | 14.8
2002-07-04 | 11:00 | 15.1
2002-07-04 | 12:00 | 15.5
2002-07-04 | 13:00 | 15.9
2002-07-04 | 14:00 | 16.3
2002-07-04 | 15:00 | 16.6
2002-07-04 | 16:00 | 16.8
2002-07-04 | 17:00 | 16.8
2002-07-04 | 18:00 | 16.6
2002-07-04 | 19:00 | 16.3
2002-07-04 | 20:00 | 16
2002-07-04 | 21:00 | 15.7
2002-07-04 | 22:00 | 15.5
2002-07-04 | 23:00 | 15.4
2002-07-05 | 0:00 | 15.4
2002-07-05 | 1:00 | 15.2
2002-07-05 | 2:00 | 15.1
2002-07-05 | 3:00 | 14.9
2002-07-05 | 4:00 | 14.6
2002-07-05 | 5:00 | 14.3
2002-07-05 | 6:00 | 14
2002-07-05 | 7:00 | 13.9
2002-07-05 | 8:00 | 13.9
2002-07-05 | 9:00 | 13.9
2002-07-05 | 10:00 | 14.3
2002-07-05 | 11:00 | 14.6
2002-07-05 | 12:00 | 15.1
2002-07-05 | 13:00 | 15.7
2002-07-05 | 14:00 | 16.2
2002-07-05 | 15:00 | 16.5
2002-07-05 | 16:00 | 16.2
2002-07-05 | 17:00 | 16
2002-07-05 | 18:00 | 15.7
2002-07-05 | 19:00 | 15.7
2002-07-05 | 20:00 | 15.5
2002-07-05 | 21:00 | 15.2
2002-07-05 | 22:00 | 14.9
2002-07-05 | 23:00 | 14.6
2002-07-06 | 0:00 | 14.6
2002-07-06 | 1:00 | 13.9
2002-07-06 | 2:00 | 13.8
2002-07-06 | 3:00 | 14
2002-07-06 | 4:00 | 13.8
2002-07-06 | 5:00 | 13.3
2002-07-06 | 6:00 | 13
2002-07-06 | 7:00 | 13.9
2002-07-06 | 8:00 | 13.6
2002-07-06 | 9:00 | 14.3
2002-07-06 | 10:00 | 14.2
2002-07-06 | 11:00 | 14.6
2002-07-06 | 12:00 | 14.9
2002-07-06 | 13:00 | 15.5
2002-07-06 | 14:00 | 16.3
2002-07-06 | 15:00 | 16.6
2002-07-06 | 16:00 | 16.8
2002-07-06 | 17:00 | 16.9
2002-07-06 | 18:00 | 16.9
2002-07-06 | 19:00 | 16.9
2002-07-06 | 20:00 | 16.8
2002-07-06 | 21:00 | 16.6
2002-07-06 | 22:00 | 16.2
2002-07-06 | 23:00 | 15.7
2002-07-07 | 0:00 | 15.5
2002-07-07 | 1:00 | 15.5
2002-07-07 | 2:00 | 15.1
2002-07-07 | 3:00 | 14.6
2002-07-07 | 4:00 | 14.5
2002-07-07 | 5:00 | 14.8
2002-07-07 | 6:00 | 14.5
2002-07-07 | 7:00 | 14.5
2002-07-07 | 8:00 | 14.6
2002-07-07 | 9:00 | 15.1
2002-07-07 | 10:00 | 14.9
2002-07-07 | 11:00 | 15.5
2002-07-07 | 12:00 | 16.2
2002-07-07 | 13:00 | 16.5
2002-07-07 | 14:00 | 16.8
2002-07-07 | 15:00 | 16.2
2002-07-07 | 16:00 | 17.1
2002-07-07 | 17:00 | 16.3
2002-07-07 | 18:00 | 16.2
2002-07-07 | 19:00 | 15.5
2002-07-07 | 20:00 | 15.7
2002-07-07 | 21:00 | 15.7
2002-07-07 | 22:00 | 15.1
2002-07-07 | 23:00 | 14.6
2002-07-08 | 0:00 | 15.1
2002-07-08 | 1:00 | 15.1
2002-07-08 | 2:00 | 14.9
2002-07-08 | 3:00 | 14.6
2002-07-08 | 4:00 | 14.3
2002-07-08 | 5:00 | 14
2002-07-08 | 6:00 | 13.6
2002-07-08 | 7:00 | 13.3
2002-07-08 | 8:00 | 13.5
2002-07-08 | 9:00 | 13.5
2002-07-08 | 10:00 | 13.9
2002-07-08 | 11:00 | 13.8
2002-07-08 | 12:00 | 14.5
2002-07-08 | 13:00 | 14.8
2002-07-08 | 14:00 | 15.1
2002-07-08 | 15:00 | 15.4
2002-07-08 | 16:00 | 15.9
2002-07-08 | 17:00 | 15.7
2002-07-08 | 18:00 | 15.9
2002-07-08 | 19:00 | 15.9
2002-07-08 | 20:00 | 15.5
2002-07-08 | 21:00 | 15.2
2002-07-08 | 22:00 | 14.8
2002-07-08 | 23:00 | 14.9
2002-07-09 | 0:00 | 14.3
2002-07-09 | 1:00 | 14.5
2002-07-09 | 2:00 | 14
2002-07-09 | 3:00 | 13.6
2002-07-09 | 4:00 | 13
2002-07-09 | 5:00 | 13.2
2002-07-09 | 6:00 | 12.9
2002-07-09 | 7:00 | 13.5
2002-07-09 | 8:00 | 14.2
2002-07-09 | 9:00 | 14.3
2002-07-09 | 10:00 | 14.6
2002-07-09 | 11:00 | 14.9
2002-07-09 | 12:00 | 15.7
2002-07-09 | 13:00 | 16
2002-07-09 | 14:00 | 16.8
2002-07-09 | 15:00 | 17.1
2002-07-09 | 16:00 | 17.4
2002-07-09 | 17:00 | 17.4
2002-07-09 | 18:00 | 17.4
2002-07-09 | 19:00 | 17.1
2002-07-09 | 20:00 | 16.6
2002-07-09 | 21:00 | 16.3
2002-07-09 | 22:00 | 16.2
2002-07-09 | 23:00 | 15.9
2002-07-10 | 0:00 | 16
2002-07-10 | 1:00 | 15.7
2002-07-10 | 2:00 | 15.4
2002-07-10 | 3:00 | 14.9
2002-07-10 | 4:00 | 14.9
2002-07-10 | 5:00 | 14.8
2002-07-10 | 6:00 | 14.6
2002-07-10 | 7:00 | 14.8
2002-07-10 | 8:00 | 14.8
2002-07-10 | 9:00 | 15.1
2002-07-10 | 10:00 | 15.4
2002-07-10 | 11:00 | 15.9
2002-07-10 | 12:00 | 16.3
2002-07-10 | 13:00 | 16.9
2002-07-10 | 14:00 | 17.4
2002-07-10 | 15:00 | 17.8
2002-07-10 | 16:00 | 18.1
2002-07-10 | 17:00 | 18.1
2002-07-10 | 18:00 | 18.3
2002-07-10 | 19:00 | 18
2002-07-10 | 20:00 | 17.7
2002-07-10 | 21:00 | 17.5
2002-07-10 | 22:00 | 17.5
2002-07-10 | 23:00 | 16.9
2002-07-11 | 0:00 | 16.9
2002-07-11 | 1:00 | 16.8
2002-07-11 | 2:00 | 16.9
2002-07-11 | 3:00 | 16.5
2002-07-11 | 4:00 | 16.6
2002-07-11 | 5:00 | 16
2002-07-11 | 6:00 | 15.9
2002-07-11 | 7:00 | 16.2
2002-07-11 | 8:00 | 16.2
2002-07-11 | 9:00 | 16.8
2002-07-11 | 10:00 | 16.9
2002-07-11 | 11:00 | 17.1
2002-07-11 | 12:00 | 17.4
2002-07-11 | 13:00 | 17.8
2002-07-11 | 14:00 | 18.1
2002-07-11 | 15:00 | 18.6
2002-07-11 | 16:00 | 18.8
2002-07-11 | 17:00 | 18.9
2002-07-11 | 18:00 | 18.9
2002-07-11 | 19:00 | 19.9
2002-07-11 | 20:00 | 19.9
2002-07-11 | 21:00 | 19.7
2002-07-11 | 22:00 | 18.9
2002-07-11 | 23:00 | 18.3
2002-07-12 | 0:00 | 17.8
2002-07-12 | 1:00 | 17.4
2002-07-12 | 2:00 | 17.4
2002-07-12 | 3:00 | 16.6
2002-07-12 | 4:00 | 16.8
2002-07-12 | 5:00 | 16.5
2002-07-12 | 6:00 | 16.9
2002-07-12 | 7:00 | 16.6
2002-07-12 | 8:00 | 17.1
2002-07-12 | 9:00 | 17.4
2002-07-12 | 10:00 | 17.4
2002-07-12 | 11:00 | 18
2002-07-12 | 12:00 | 18.4
2002-07-12 | 13:00 | 18.9
2002-07-12 | 14:00 | 19.2
2002-07-12 | 15:00 | 19.4
2002-07-12 | 16:00 | 20.2
2002-07-12 | 17:00 | 19.4
2002-07-12 | 18:00 | 20.2
2002-07-12 | 19:00 | 19.1
2002-07-12 | 20:00 | 18
2002-07-12 | 21:00 | 17.8
2002-07-12 | 22:00 | 17.8
2002-07-12 | 23:00 | 17.7
2002-07-13 | 0:00 | 17.2
2002-07-13 | 1:00 | 17.4
2002-07-13 | 2:00 | 17.4
2002-07-13 | 3:00 | 17.2
2002-07-13 | 4:00 | 17.1
2002-07-13 | 5:00 | 16.8
2002-07-13 | 6:00 | 16.8
2002-07-13 | 7:00 | 17.1
2002-07-13 | 8:00 | 17.1
2002-07-13 | 9:00 | 17.4
2002-07-13 | 10:00 | 17.8
2002-07-13 | 11:00 | 17.8
2002-07-13 | 12:00 | 17.5
2002-07-13 | 13:00 | 17.7
2002-07-13 | 14:00 | 18.1
2002-07-13 | 15:00 | 18.4
2002-07-13 | 16:00 | 18.9
2002-07-13 | 17:00 | 19.1
2002-07-13 | 18:00 | 19.1
2002-07-13 | 19:00 | 18.3
2002-07-13 | 20:00 | 18.1
2002-07-13 | 21:00 | 17.4
2002-07-13 | 22:00 | 17.2
2002-07-13 | 23:00 | 17.1
2002-07-14 | 0:00 | 17.4
2002-07-14 | 1:00 | 17.1
2002-07-14 | 2:00 | 17.8
2002-07-14 | 3:00 | 17.5
2002-07-14 | 4:00 | 17.1
2002-07-14 | 5:00 | 16.9
2002-07-14 | 6:00 | 16.6
2002-07-14 | 7:00 | 16.6
2002-07-14 | 8:00 | 16.6
2002-07-14 | 9:00 | 16.5
2002-07-14 | 10:00 | 16.8
2002-07-14 | 11:00 | 16.6
2002-07-14 | 12:00 | 17.2
2002-07-14 | 13:00 | 17.4
2002-07-14 | 14:00 | 17.5
2002-07-14 | 15:00 | 17.8
2002-07-14 | 16:00 | 18
2002-07-14 | 17:00 | 17.8
2002-07-14 | 18:00 | 17.4
2002-07-14 | 19:00 | 17.1
2002-07-14 | 20:00 | 16.9
2002-07-14 | 21:00 | 17.2
2002-07-14 | 22:00 | 16.5
2002-07-14 | 23:00 | 16
2002-07-15 | 0:00 | 16
2002-07-15 | 1:00 | 15.9
2002-07-15 | 2:00 | 14.8
2002-07-15 | 3:00 | 14.8
2002-07-15 | 4:00 | 15.2
2002-07-15 | 5:00 | 15.2
2002-07-15 | 6:00 | 14.8
2002-07-15 | 7:00 | 15.4
2002-07-15 | 8:00 | 14.8
2002-07-15 | 9:00 | 15.7
2002-07-15 | 10:00 | 15.5
2002-07-15 | 11:00 | 16
2002-07-15 | 12:00 | 16.5
2002-07-15 | 13:00 | 16.8
2002-07-15 | 14:00 | 17.1
2002-07-15 | 15:00 | 17.1
2002-07-15 | 16:00 | 17.4
2002-07-15 | 17:00 | 17.4
2002-07-15 | 18:00 | 17.1
2002-07-15 | 19:00 | 17.4
2002-07-15 | 20:00 | 17.2
2002-07-15 | 21:00 | 17.1
2002-07-15 | 22:00 | 16.5
2002-07-15 | 23:00 | 16.9
2002-07-16 | 0:00 | 16.3
2002-07-16 | 1:00 | 15.2
2002-07-16 | 2:00 | 15.7
2002-07-16 | 3:00 | 15.9
2002-07-16 | 4:00 | 15.5
2002-07-16 | 5:00 | 15.1
2002-07-16 | 6:00 | 14.3
2002-07-16 | 7:00 | 14.6
2002-07-16 | 8:00 | 14.8
2002-07-16 | 9:00 | 15.4
2002-07-16 | 10:00 | 15.7
2002-07-16 | 11:00 | 16.2
2002-07-16 | 12:00 | 16.3
2002-07-16 | 13:00 | 16.9
2002-07-16 | 14:00 | 17.2
2002-07-16 | 15:00 | 17.4
2002-07-16 | 16:00 | 17.5
2002-07-16 | 17:00 | 17.5
2002-07-16 | 18:00 | 17.5
2002-07-16 | 19:00 | 17.4
2002-07-16 | 20:00 | 17.4
2002-07-16 | 21:00 | 17.4
2002-07-16 | 22:00 | 16.9
2002-07-16 | 23:00 | 17.1
2002-07-17 | 0:00 | 16.5
2002-07-17 | 1:00 | 16
2002-07-17 | 2:00 | 16.3
2002-07-17 | 3:00 | 16.3
2002-07-17 | 4:00 | 16
2002-07-17 | 5:00 | 15.4
2002-07-17 | 6:00 | 15.2
2002-07-17 | 7:00 | 15.1
2002-07-17 | 8:00 | 15.2
2002-07-17 | 9:00 | 15.5
2002-07-17 | 10:00 | 16.2
2002-07-17 | 11:00 | 16.3
2002-07-17 | 12:00 | 16.6
2002-07-17 | 13:00 | 16.9
2002-07-17 | 14:00 | 16.9
2002-07-17 | 15:00 | 17.5
2002-07-17 | 16:00 | 17.8
2002-07-17 | 17:00 | 17.7
2002-07-17 | 18:00 | 17.7
2002-07-17 | 19:00 | 17.8
2002-07-17 | 20:00 | 17.7
2002-07-17 | 21:00 | 17.5
2002-07-17 | 22:00 | 16.9
2002-07-17 | 23:00 | 16.3
2002-07-18 | 0:00 | 15.9
2002-07-18 | 1:00 | 15.9
2002-07-18 | 2:00 | 16.2
2002-07-18 | 3:00 | 15.7
2002-07-18 | 4:00 | 15.7
2002-07-18 | 5:00 | 15.4
2002-07-18 | 6:00 | 15.2
2002-07-18 | 7:00 | 14.5
2002-07-18 | 8:00 | 15.2
2002-07-18 | 9:00 | 15.2
2002-07-18 | 10:00 | 15.9
2002-07-18 | 11:00 | 15.7
2002-07-18 | 12:00 | 16.5
2002-07-18 | 13:00 | 17.1
2002-07-18 | 14:00 | 17.4
2002-07-18 | 15:00 | 17.5
2002-07-18 | 16:00 | 17.8
2002-07-18 | 17:00 | 17.8
2002-07-18 | 18:00 | 17.7
2002-07-18 | 19:00 | 17.4
2002-07-18 | 20:00 | 17.4
2002-07-18 | 21:00 | 17.1
2002-07-18 | 22:00 | 16.2
2002-07-18 | 23:00 | 16.3
2002-07-19 | 0:00 | 16
2002-07-19 | 1:00 | 16.2
2002-07-19 | 2:00 | 15.5
2002-07-19 | 3:00 | 15.4
2002-07-19 | 4:00 | 14.5
2002-07-19 | 5:00 | 14.9
2002-07-19 | 6:00 | 14.9
2002-07-19 | 7:00 | 14.5
2002-07-19 | 8:00 | 15.1
2002-07-19 | 9:00 | 15.1
2002-07-19 | 10:00 | 15.5
2002-07-19 | 11:00 | 15.9
2002-07-19 | 12:00 | 16
2002-07-19 | 13:00 | 16.6
2002-07-19 | 14:00 | 16.9
2002-07-19 | 15:00 | 17.2
2002-07-19 | 16:00 | 17.2
2002-07-19 | 17:00 | 17.1
2002-07-19 | 18:00 | 17.1
2002-07-19 | 19:00 | 16.8
2002-07-19 | 20:00 | 16.8
2002-07-19 | 21:00 | 16.5
2002-07-19 | 22:00 | 16.5
2002-07-19 | 23:00 | 15.2
2002-07-20 | 0:00 | 14.5
2002-07-20 | 1:00 | 14.9
2002-07-20 | 2:00 | 14.9
2002-07-20 | 3:00 | 14.5
2002-07-20 | 4:00 | 14.6
2002-07-20 | 5:00 | 14.6
2002-07-20 | 6:00 | 14.2
2002-07-20 | 7:00 | 13.9
2002-07-20 | 8:00 | 14.2
2002-07-20 | 9:00 | 14.8
2002-07-20 | 10:00 | 15.2
2002-07-20 | 11:00 | 15.2
2002-07-20 | 12:00 | 15.2
2002-07-20 | 13:00 | 15.7
2002-07-20 | 14:00 | 16.3
2002-07-20 | 15:00 | 16.5
2002-07-20 | 16:00 | 16.6
2002-07-20 | 17:00 | 16.8
2002-07-20 | 18:00 | 16.8
2002-07-20 | 19:00 | 16.9
2002-07-20 | 20:00 | 16.3
2002-07-20 | 21:00 | 16.2
2002-07-20 | 22:00 | 15.5
2002-07-20 | 23:00 | 14.5
2002-07-21 | 0:00 | 14.5
2002-07-21 | 1:00 | 14
2002-07-21 | 2:00 | 13.5
2002-07-21 | 3:00 | 13.5
2002-07-21 | 4:00 | 12.6
2002-07-21 | 5:00 | 12
2002-07-21 | 6:00 | 11.8
2002-07-21 | 7:00 | 13.9
2002-07-21 | 8:00 | 13.8
2002-07-21 | 9:00 | 15.1
2002-07-21 | 10:00 | 15.2
2002-07-21 | 11:00 | 15.5
2002-07-21 | 12:00 | 15.5
2002-07-21 | 13:00 | 16.3
2002-07-21 | 14:00 | 16.8
2002-07-21 | 15:00 | 17.1
2002-07-21 | 16:00 | 17.5
2002-07-21 | 17:00 | 17.8
2002-07-21 | 18:00 | 17.4
2002-07-21 | 19:00 | 17.4
2002-07-21 | 20:00 | 16.8
2002-07-21 | 21:00 | 16.5
2002-07-21 | 22:00 | 15.7
2002-07-21 | 23:00 | 14.9
2002-07-22 | 0:00 | 15.1
2002-07-22 | 1:00 | 14.3
2002-07-22 | 2:00 | 14.5
2002-07-22 | 3:00 | 14.8
2002-07-22 | 4:00 | 13.3
2002-07-22 | 5:00 | 12.9
2002-07-22 | 6:00 | 12.9
2002-07-22 | 7:00 | 13
2002-07-22 | 8:00 | 14.3
2002-07-22 | 9:00 | 14.9
2002-07-22 | 10:00 | 15.7
2002-07-22 | 11:00 | 16.2
2002-07-22 | 12:00 | 16.8
2002-07-22 | 13:00 | 16.9
2002-07-22 | 14:00 | 17.2
2002-07-22 | 15:00 | 17.4
2002-07-22 | 16:00 | 16.9
2002-07-22 | 17:00 | 16.8
2002-07-22 | 18:00 | 16.8
2002-07-22 | 19:00 | 16.6
2002-07-22 | 20:00 | 16.9
2002-07-22 | 21:00 | 16.6
2002-07-22 | 22:00 | 15.9
2002-07-22 | 23:00 | 15.7
2002-07-23 | 0:00 | 15.7
2002-07-23 | 1:00 | 15.9
2002-07-23 | 2:00 | 15.7
2002-07-23 | 3:00 | 15.5
2002-07-23 | 4:00 | 15.4
2002-07-23 | 5:00 | 15.4
2002-07-23 | 6:00 | 15.1
2002-07-23 | 7:00 | 14.9
2002-07-23 | 8:00 | 15.1
2002-07-23 | 9:00 | 15.7
2002-07-23 | 10:00 | 16.2
2002-07-23 | 11:00 | 16.5
2002-07-23 | 12:00 | 16.9
2002-07-23 | 13:00 | 17.4
2002-07-23 | 14:00 | 17.7
2002-07-23 | 15:00 | 17.7
2002-07-23 | 16:00 | 17.8
2002-07-23 | 17:00 | 17.5
2002-07-23 | 18:00 | 17.2
2002-07-23 | 19:00 | 16.3
2002-07-23 | 20:00 | 16
2002-07-23 | 21:00 | 15.7
2002-07-23 | 22:00 | 14.9
2002-07-23 | 23:00 | 13.9
2002-07-24 | 0:00 | 14.9
2002-07-24 | 1:00 | 14.6
2002-07-24 | 2:00 | 13.9
2002-07-24 | 3:00 | 13.2
2002-07-24 | 4:00 | 13.9
2002-07-24 | 5:00 | 14.2
2002-07-24 | 6:00 | 13.9
2002-07-24 | 7:00 | 13.9
2002-07-24 | 8:00 | 14.3
2002-07-24 | 9:00 | 15.2
2002-07-24 | 10:00 | 15.9
2002-07-24 | 11:00 | 16.3
2002-07-24 | 12:00 | 16.6
2002-07-24 | 13:00 | 16.8
2002-07-24 | 14:00 | 17.1
2002-07-24 | 15:00 | 16.6
2002-07-24 | 16:00 | 16.8
2002-07-24 | 17:00 | 16.5
2002-07-24 | 18:00 | 17.4
2002-07-24 | 19:00 | 17.4
2002-07-24 | 20:00 | 16.9
2002-07-24 | 21:00 | 15.9
2002-07-24 | 22:00 | 15.4
2002-07-24 | 23:00 | 15.5
2002-07-25 | 0:00 | 15.7
2002-07-25 | 1:00 | 14.6
2002-07-25 | 2:00 | 15.2
2002-07-25 | 3:00 | 15.2
2002-07-25 | 4:00 | 15.4
2002-07-25 | 5:00 | 15.2
2002-07-25 | 6:00 | 14.8
2002-07-25 | 7:00 | 14.6
2002-07-25 | 8:00 | 14.8
2002-07-25 | 9:00 | 15.2
2002-07-25 | 10:00 | 15.5
2002-07-25 | 11:00 | 15.7
2002-07-25 | 12:00 | 16.3
2002-07-25 | 13:00 | 16.8
2002-07-25 | 14:00 | 17.1
2002-07-25 | 15:00 | 17.4
2002-07-25 | 16:00 | 18
2002-07-25 | 17:00 | 17.5
2002-07-25 | 18:00 | 17.2
2002-07-25 | 19:00 | 17.1
2002-07-25 | 20:00 | 16.8
2002-07-25 | 21:00 | 16
2002-07-25 | 22:00 | 15.4
2002-07-25 | 23:00 | 15.1
2002-07-26 | 0:00 | 14.5
2002-07-26 | 1:00 | 14.9
2002-07-26 | 2:00 | 14.8
2002-07-26 | 3:00 | 14.8
2002-07-26 | 4:00 | 15.1
2002-07-26 | 5:00 | 14.8
2002-07-26 | 6:00 | 14.5
2002-07-26 | 7:00 | 14.5
2002-07-26 | 8:00 | 14.8
2002-07-26 | 9:00 | 15.4
2002-07-26 | 10:00 | 15.5
2002-07-26 | 11:00 | 16.2
2002-07-26 | 12:00 | 16.5
2002-07-26 | 13:00 | 17.1
2002-07-26 | 14:00 | 17.4
2002-07-26 | 15:00 | 17.8
2002-07-26 | 16:00 | 18
2002-07-26 | 17:00 | 17.7
2002-07-26 | 18:00 | 17.5
2002-07-26 | 19:00 | 16.8
2002-07-26 | 20:00 | 16.3
2002-07-26 | 21:00 | 16
2002-07-26 | 22:00 | 16.6
2002-07-26 | 23:00 | 15.4
2002-07-27 | 0:00 | 15.2
2002-07-27 | 1:00 | 15.1
2002-07-27 | 2:00 | 15.2
2002-07-27 | 3:00 | 14.9
2002-07-27 | 4:00 | 14.5
2002-07-27 | 5:00 | 14.3
2002-07-27 | 6:00 | 14.5
2002-07-27 | 7:00 | 14.5
2002-07-27 | 8:00 | 14.6
2002-07-27 | 9:00 | 14.5
2002-07-27 | 10:00 | 14.5
2002-07-27 | 11:00 | 14.6
2002-07-27 | 12:00 | 14.9
2002-07-27 | 13:00 | 15.5
2002-07-27 | 14:00 | 16
2002-07-27 | 15:00 | 16.3
2002-07-27 | 16:00 | 16.6
2002-07-27 | 17:00 | 16.8
2002-07-27 | 18:00 | 16.8
2002-07-27 | 19:00 | 16.8
2002-07-27 | 20:00 | 15.9
2002-07-27 | 21:00 | 15.5
2002-07-27 | 22:00 | 14.9
2002-07-27 | 23:00 | 14
2002-07-28 | 0:00 | 14.5
2002-07-28 | 1:00 | 13.5
2002-07-28 | 2:00 | 13.9
2002-07-28 | 3:00 | 13.5
2002-07-28 | 4:00 | 13.6
2002-07-28 | 5:00 | 13.3
2002-07-28 | 6:00 | 13.6
2002-07-28 | 7:00 | 13.3
2002-07-28 | 8:00 | 13.9
2002-07-28 | 9:00 | 14.2
2002-07-28 | 10:00 | 14.8
2002-07-28 | 11:00 | 15.7
2002-07-28 | 12:00 | 16.3
2002-07-28 | 13:00 | 17.1
2002-07-28 | 14:00 | 17.4
2002-07-28 | 15:00 | 17.8
2002-07-28 | 16:00 | 18
2002-07-28 | 17:00 | 18.1
2002-07-28 | 18:00 | 18.1
2002-07-28 | 19:00 | 18
2002-07-28 | 20:00 | 17.4
2002-07-28 | 21:00 | 16.9
2002-07-28 | 22:00 | 16.5
2002-07-28 | 23:00 | 16.2
2002-07-29 | 0:00 | 15.7
2002-07-29 | 1:00 | 15.2
2002-07-29 | 2:00 | 15.1
2002-07-29 | 3:00 | 15.1
2002-07-29 | 4:00 | 15.2
2002-07-29 | 5:00 | 15.4
2002-07-29 | 6:00 | 14.9
2002-07-29 | 7:00 | 14.6
2002-07-29 | 8:00 | 15.4
2002-07-29 | 9:00 | 15.5
2002-07-29 | 10:00 | 15.7
2002-07-29 | 11:00 | 16.3
2002-07-29 | 12:00 | 17.1
2002-07-29 | 13:00 | 17.2
2002-07-29 | 14:00 | 18
2002-07-29 | 15:00 | 18.6
2002-07-29 | 16:00 | 18.8
2002-07-29 | 17:00 | 19.1
2002-07-29 | 18:00 | 18.9
2002-07-29 | 19:00 | 18.6
2002-07-29 | 20:00 | 18
2002-07-29 | 21:00 | 17.4
2002-07-29 | 22:00 | 16.8
2002-07-29 | 23:00 | 16.8
2002-07-30 | 0:00 | 16.6
2002-07-30 | 1:00 | 15.2
2002-07-30 | 2:00 | 15.2
2002-07-30 | 3:00 | 14.3
2002-07-30 | 4:00 | 13.9
2002-07-30 | 5:00 | 13.9
2002-07-30 | 6:00 | 14.5
2002-07-30 | 7:00 | 14.5
2002-07-30 | 8:00 | 15.1
2002-07-30 | 9:00 | 15.7
2002-07-30 | 10:00 | 16.2
2002-07-30 | 11:00 | 16.6
2002-07-30 | 12:00 | 17.2
2002-07-30 | 13:00 | 17.7
2002-07-30 | 14:00 | 18.4
2002-07-30 | 15:00 | 18.3
2002-07-30 | 16:00 | 18.6
2002-07-30 | 17:00 | 18.9
2002-07-30 | 18:00 | 18.3
2002-07-30 | 19:00 | 18
2002-07-30 | 20:00 | 17.4
2002-07-30 | 21:00 | 16.9
2002-07-30 | 22:00 | 16.8
2002-07-30 | 23:00 | 16.3
2002-07-31 | 0:00 | 16
2002-07-31 | 1:00 | 15.7
2002-07-31 | 2:00 | 15.7
2002-07-31 | 3:00 | 15.2
2002-07-31 | 4:00 | 15.2
2002-07-31 | 5:00 | 14.9
2002-07-31 | 6:00 | 13.9
2002-07-31 | 7:00 | 13.9
2002-07-31 | 8:00 | 14.8
2002-07-31 | 9:00 | 14.8
2002-07-31 | 10:00 | 14.9
2002-07-31 | 11:00 | 15.2
2002-07-31 | 12:00 | 15.9
2002-07-31 | 13:00 | 16.6
2002-07-31 | 14:00 | 16.9
2002-07-31 | 15:00 | 17.4
2002-07-31 | 16:00 | 17.5
2002-07-31 | 17:00 | 18
2002-07-31 | 18:00 | 18.4
2002-07-31 | 19:00 | 17.8
2002-07-31 | 20:00 | 18
2002-07-31 | 21:00 | 16.6
2002-07-31 | 22:00 | 15.9
2002-07-31 | 23:00 | 15.5
2002-08-01 | 0:00 | 14
2002-08-01 | 1:00 | 14.5
2002-08-01 | 2:00 | 13.2
2002-08-01 | 3:00 | 12.7
2002-08-01 | 4:00 | 12.9
2002-08-01 | 5:00 | 11.5
2002-08-01 | 6:00 | 11.2
2002-08-01 | 7:00 | 12
2002-08-01 | 8:00 | 13.6
2002-08-01 | 9:00 | 14.5
2002-08-01 | 10:00 | 15.2
2002-08-01 | 11:00 | 16.6
2002-08-01 | 12:00 | 17.8
2002-08-01 | 13:00 | 18.8
2002-08-01 | 14:00 | 18.8
2002-08-01 | 15:00 | 19.4
2002-08-01 | 16:00 | 19.9
2002-08-01 | 17:00 | 20.3
2002-08-01 | 18:00 | 20
2002-08-01 | 19:00 | 19.1
2002-08-01 | 20:00 | 18.1
2002-08-01 | 21:00 | 16.9
2002-08-01 | 22:00 | 15.9
2002-08-01 | 23:00 | 14.6
2002-08-02 | 0:00 | 14.2
2002-08-02 | 1:00 | 13.5
2002-08-02 | 2:00 | 13
2002-08-02 | 3:00 | 12.7
2002-08-02 | 4:00 | 12.7
2002-08-02 | 5:00 | 12.6
2002-08-02 | 6:00 | 12.7
2002-08-02 | 7:00 | 12.3
2002-08-02 | 8:00 | 13.6
2002-08-02 | 9:00 | 14.2
2002-08-02 | 10:00 | 14.5
2002-08-02 | 11:00 | 14.9
2002-08-02 | 12:00 | 15.4
2002-08-02 | 13:00 | 16
2002-08-02 | 14:00 | 15.1
2002-08-02 | 15:00 | 16.6
2002-08-02 | 16:00 | 16.8
2002-08-02 | 17:00 | 16.6
2002-08-02 | 18:00 | 16.6
2002-08-02 | 19:00 | 16.2
2002-08-02 | 20:00 | 14.9
2002-08-02 | 21:00 | 14.6
2002-08-02 | 22:00 | 13.8
2002-08-02 | 23:00 | 13.3
2002-08-03 | 0:00 | 12
2002-08-03 | 1:00 | 11.7
2002-08-03 | 2:00 | 11.1
2002-08-03 | 3:00 | 10.3
2002-08-03 | 4:00 | 9.9
2002-08-03 | 5:00 | 9.6
2002-08-03 | 6:00 | 9.2
2002-08-03 | 7:00 | 9.6
2002-08-03 | 8:00 | 11.1
2002-08-03 | 9:00 | 12
2002-08-03 | 10:00 | 12.4
2002-08-03 | 11:00 | 13.2
2002-08-03 | 12:00 | 14.2
2002-08-03 | 13:00 | 14.8
2002-08-03 | 14:00 | 15.5
2002-08-03 | 15:00 | 15.7
2002-08-03 | 16:00 | 16
2002-08-03 | 17:00 | 16.5
2002-08-03 | 18:00 | 16.5
2002-08-03 | 19:00 | 16
2002-08-03 | 20:00 | 14.8
2002-08-03 | 21:00 | 14.3
2002-08-03 | 22:00 | 13.9
2002-08-03 | 23:00 | 13.2
2002-08-04 | 0:00 | 13
2002-08-04 | 1:00 | 12.6
2002-08-04 | 2:00 | 12.4
2002-08-04 | 3:00 | 12.6
2002-08-04 | 4:00 | 11.5
2002-08-04 | 5:00 | 11.1
2002-08-04 | 6:00 | 12.3
2002-08-04 | 7:00 | 12.1
2002-08-04 | 8:00 | 11.2
2002-08-04 | 9:00 | 12.1
2002-08-04 | 10:00 | 12
2002-08-04 | 11:00 | 12
2002-08-04 | 12:00 | 11.5
2002-08-04 | 13:00 | 12.1
2002-08-04 | 14:00 | 12.6
2002-08-04 | 15:00 | 12.3
2002-08-04 | 16:00 | 12.6
2002-08-04 | 17:00 | 12.7
2002-08-04 | 18:00 | 12.7
2002-08-04 | 19:00 | 12.7
2002-08-04 | 20:00 | 12.1
2002-08-04 | 21:00 | 12.9
2002-08-04 | 22:00 | 10.6
2002-08-04 | 23:00 | 11.4
2002-08-05 | 0:00 | 11.1
2002-08-05 | 1:00 | 10.2
2002-08-05 | 2:00 | 10.1
2002-08-05 | 3:00 | 9.9
2002-08-05 | 4:00 | 9.8
2002-08-05 | 5:00 | 9.9
2002-08-05 | 6:00 | 9.6
2002-08-05 | 7:00 | 9.6
2002-08-05 | 8:00 | 9.6
2002-08-05 | 9:00 | 10.8
2002-08-05 | 10:00 | 10.8
2002-08-05 | 11:00 | 11.1
2002-08-05 | 12:00 | 11.4
2002-08-05 | 13:00 | 12.3
2002-08-05 | 14:00 | 12.7
2002-08-05 | 15:00 | 12.4
2002-08-05 | 16:00 | 12.3
2002-08-05 | 17:00 | 12.1
2002-08-05 | 18:00 | 12.1
2002-08-05 | 19:00 | 11.8
2002-08-05 | 20:00 | 11.7
2002-08-05 | 21:00 | 11.7
2002-08-05 | 22:00 | 11.7
2002-08-05 | 23:00 | 11.1
2002-08-06 | 0:00 | 10.8
2002-08-06 | 1:00 | 11.4
2002-08-06 | 2:00 | 10.5
2002-08-06 | 3:00 | 9
2002-08-06 | 4:00 | 9.5
2002-08-06 | 5:00 | 9.8
2002-08-06 | 6:00 | 10.2
2002-08-06 | 7:00 | 9.8
2002-08-06 | 8:00 | 10.2
2002-08-06 | 9:00 | 10.1
2002-08-06 | 10:00 | 10.8
2002-08-06 | 11:00 | 10.8
2002-08-06 | 12:00 | 11.7
2002-08-06 | 13:00 | 11.8
2002-08-06 | 14:00 | 12.3
2002-08-06 | 15:00 | 12.3
2002-08-06 | 16:00 | 12.1
2002-08-06 | 17:00 | 12.3
2002-08-06 | 18:00 | 12.4
2002-08-06 | 19:00 | 12.4
2002-08-06 | 20:00 | 12.1
2002-08-06 | 21:00 | 12.1
2002-08-06 | 22:00 | 12.1
2002-08-06 | 23:00 | 11.2
2002-08-07 | 0:00 | 9.2
2002-08-07 | 1:00 | 9.8
2002-08-07 | 2:00 | 8.4
2002-08-07 | 3:00 | 8
2002-08-07 | 4:00 | 9.3
2002-08-07 | 5:00 | 7.7
2002-08-07 | 6:00 | 8.4
2002-08-07 | 7:00 | 9.8
2002-08-07 | 8:00 | 9.8
2002-08-07 | 9:00 | 10.2
2002-08-07 | 10:00 | 11.4
2002-08-07 | 11:00 | 11.4
2002-08-07 | 12:00 | 12.3
2002-08-07 | 13:00 | 12.6
2002-08-07 | 14:00 | 13.2
2002-08-07 | 15:00 | 13.8
2002-08-07 | 16:00 | 15.9