## audit sheet
|  | Note: | All | Blue | cells are REQUIRED INFORMATION to grade data!
Project Name: |  | Upper Deschutes Temperature Monitoring 2003
Site Name: |  | Indian Ford Creek, downstream for allotment
Group/Organization: |  |  | Deschutes National Forest
LASAR#: | [5 empty] | Case Number:
Site Latitude (decimal): |  |  | 44.3563 |  |  | Site Description:
Site Longitude (decimal): |  |  | 121.6198 |  |  | IFC 010.25
Elevation:
Temperature Logger ID: |  |  | 83792 |  |  | Contact Name: |  | Nate Dachtler
Depth (Meters): | [5 empty] | Contact Number: |  | 541-383-5720
Data File Name:
[5 empty] | Pre- Deployment Temperature Check |  |  |  | Initials: | JEB
Thermometer ID: |  | JC05177 | Date: | 2003-03-04 |  | Thermometer ID: |  | JC05177 | Date: | 2003-03-03
Low Temp | TEMP | TEMP |  |  |  | High Temp | TEMP | TEMP
TIME | MASTER | UNIT | Difference | STATUS |  | TIME | MASTER | UNIT | Difference | STATUS
| - | - | - | - |  |  | - | - | - | -
9:17 | 9 | 9.12 | 0.12 | GRADE A |  | 11:17 | 33.9 | 34.21 | 0.31 | GRADE A
9:17 | 9 | 9.12 | 0.12 | GRADE A |  | 11:17 | 33.9 | 34.21 | 0.31 | GRADE A
9:17 | 9 | 9.12 | 0.12 | GRADE A |  | 11:17 | 33.9 | 34.21 | 0.31 | GRADE A
9:17 | 9 | 9.12 | 0.12 | GRADE A |  | 11:17 | 33.9 | 34.21 | 0.31 | GRADE A
9:17 | 9 | 9.12 | 0.12 | GRADE A |  | 11:17 | 33.9 | 34.21 | 0.31 | GRADE A
9:17 | 9 | 9.12 | 0.12 | GRADE A |  | 11:17 | 33.9 | 34.21 | 0.31 | GRADE A
AUDIT VALUES
AUDIT VALUES |  | Water Temperature |  | Air Temperature |  |  | Audit Thermometer ID
Date | Time | Audit | Logger | Audit |  | Logger |  | Comments |  | STATUS
2003-05-28 | 14:27 | 14.1 | 14.69 |  |  |  |  | Initials: | JEB | GRADE A
<--Comments Line
2003-07-17 | 15:05 | 17.6 | 17.7 |  |  |  |  | Initials: | JEB | GRADE A
<--Comments Line
2003-10-21 | 11:16 | 9.5 | 9.74 |  |  |  |  | Initials: | JEB | GRADE A
<--Comments Line
[8 empty] | Initials: |  | GRADE A
<--Comments Line
[8 empty] | Initials: |  | GRADE A
<--Comments Line
[8 empty] | Initials: |  | GRADE A
<--Comments Line
| Date Downloaded: |  | Time: |  |  | Time: |  |  | Time Shift Grade: | Grade A
|  |  | (Computer) |  |  | (Unit)
[5 empty] | Post- Deployment Temperature Check |  |  |  | Initials: | JEB
Thermometer ID: |  | JC05177 | Date: | 2004-03-29 |  | Thermometer ID: |  | JC05177 | Date: | 2004-03-31
Low Temp | TEMP | TEMP |  |  |  | High Temp | TEMP | TEMP
TIME | MASTER | UNIT | Difference | STATUS |  | TIME | MASTER | UNIT | Difference | STATUS
| - | - | - | - |  |  | - | - | - | -
14:31 | 9 | 9.27 | 0.27 | GRADE A |  | 12:48 | 32.8 | 33.22 | 0.42 | GRADE A
14:31 | 9 | 9.27 | 0.27 | GRADE A |  | 12:48 | 32.8 | 33.22 | 0.42 | GRADE A
14:31 | 9 | 9.27 | 0.27 | GRADE A |  | 12:48 | 32.8 | 33.22 | 0.42 | GRADE A
14:31 | 9 | 9.27 | 0.27 | GRADE A |  | 12:48 | 32.8 | 33.22 | 0.42 | GRADE A
14:31 | 9 | 9.27 | 0.27 | GRADE A |  | 12:48 | 32.8 | 33.22 | 0.42 | GRADE A
14:31 | 9 | 9.27 | 0.27 | GRADE A |  | 12:48 | 32.8 | 33.22 | 0.42 | GRADE A
COMMENTS:
Override Instructions
Duplicate Sheets
Add Pre/Post Deploy

## data
Date | Time | °C
2003-05-28 | 14:00 | 14.69
2003-05-28 | 15:00 | 14.69
2003-05-28 | 16:00 | 14.86
2003-05-28 | 17:00 | 15.01
2003-05-28 | 18:00 | 15.17
2003-05-28 | 19:00 | 15.17
2003-05-28 | 20:00 | 15.17
2003-05-28 | 21:00 | 15.01
2003-05-28 | 22:00 | 15.01
2003-05-28 | 23:00 | 14.69
2003-05-29 | 0:00 | 14.54
2003-05-29 | 1:00 | 14.23
2003-05-29 | 2:00 | 13.92
2003-05-29 | 3:00 | 13.46
2003-05-29 | 4:00 | 13.14
2003-05-29 | 5:00 | 12.83
2003-05-29 | 6:00 | 12.52
2003-05-29 | 7:00 | 12.22
2003-05-29 | 8:00 | 12.22
2003-05-29 | 9:00 | 12.22
2003-05-29 | 10:00 | 12.52
2003-05-29 | 11:00 | 12.99
2003-05-29 | 12:00 | 13.61
2003-05-29 | 13:00 | 14.23
2003-05-29 | 14:00 | 14.69
2003-05-29 | 15:00 | 15.17
2003-05-29 | 16:00 | 15.17
2003-05-29 | 17:00 | 15.48
2003-05-29 | 18:00 | 15.48
2003-05-29 | 19:00 | 15.64
2003-05-29 | 20:00 | 15.64
2003-05-29 | 21:00 | 15.64
2003-05-29 | 22:00 | 15.48
2003-05-29 | 23:00 | 15.48
2003-05-30 | 0:00 | 15.17
2003-05-30 | 1:00 | 15.01
2003-05-30 | 2:00 | 14.86
2003-05-30 | 3:00 | 14.69
2003-05-30 | 4:00 | 14.54
2003-05-30 | 5:00 | 14.38
2003-05-30 | 6:00 | 14.23
2003-05-30 | 7:00 | 14.07
2003-05-30 | 8:00 | 14.07
2003-05-30 | 9:00 | 13.92
2003-05-30 | 10:00 | 13.92
2003-05-30 | 11:00 | 13.92
2003-05-30 | 12:00 | 13.92
2003-05-30 | 13:00 | 13.92
2003-05-30 | 14:00 | 13.92
2003-05-30 | 15:00 | 13.92
2003-05-30 | 16:00 | 13.92
2003-05-30 | 17:00 | 13.92
2003-05-30 | 18:00 | 13.92
2003-05-30 | 19:00 | 13.76
2003-05-30 | 20:00 | 13.61
2003-05-30 | 21:00 | 13.46
2003-05-30 | 22:00 | 13.3
2003-05-30 | 23:00 | 13.14
2003-05-31 | 0:00 | 12.99
2003-05-31 | 1:00 | 12.83
2003-05-31 | 2:00 | 12.52
2003-05-31 | 3:00 | 12.37
2003-05-31 | 4:00 | 12.06
2003-05-31 | 5:00 | 11.75
2003-05-31 | 6:00 | 11.59
2003-05-31 | 7:00 | 11.44
2003-05-31 | 8:00 | 11.28
2003-05-31 | 9:00 | 11.28
2003-05-31 | 10:00 | 11.59
2003-05-31 | 11:00 | 11.75
2003-05-31 | 12:00 | 12.22
2003-05-31 | 13:00 | 12.52
2003-05-31 | 14:00 | 13.14
2003-05-31 | 15:00 | 13.46
2003-05-31 | 16:00 | 13.61
2003-05-31 | 17:00 | 13.76
2003-05-31 | 18:00 | 13.76
2003-05-31 | 19:00 | 13.76
2003-05-31 | 20:00 | 13.76
2003-05-31 | 21:00 | 13.76
2003-05-31 | 22:00 | 13.61
2003-05-31 | 23:00 | 13.46
2003-06-01 | 0:00 | 13.3
2003-06-01 | 1:00 | 12.99
2003-06-01 | 2:00 | 12.83
2003-06-01 | 3:00 | 12.52
2003-06-01 | 4:00 | 12.22
2003-06-01 | 5:00 | 11.91
2003-06-01 | 6:00 | 11.59
2003-06-01 | 7:00 | 11.28
2003-06-01 | 8:00 | 11.13
2003-06-01 | 9:00 | 11.13
2003-06-01 | 10:00 | 11.44
2003-06-01 | 11:00 | 11.75
2003-06-01 | 12:00 | 12.37
2003-06-01 | 13:00 | 12.99
2003-06-01 | 14:00 | 13.46
2003-06-01 | 15:00 | 13.92
2003-06-01 | 16:00 | 14.07
2003-06-01 | 17:00 | 14.23
2003-06-01 | 18:00 | 14.23
2003-06-01 | 19:00 | 14.38
2003-06-01 | 20:00 | 14.38
2003-06-01 | 21:00 | 14.38
2003-06-01 | 22:00 | 14.23
2003-06-01 | 23:00 | 14.23
2003-06-02 | 0:00 | 14.07
2003-06-02 | 1:00 | 13.76
2003-06-02 | 2:00 | 13.61
2003-06-02 | 3:00 | 13.46
2003-06-02 | 4:00 | 13.14
2003-06-02 | 5:00 | 12.83
2003-06-02 | 6:00 | 12.52
2003-06-02 | 7:00 | 12.37
2003-06-02 | 8:00 | 12.22
2003-06-02 | 9:00 | 12.22
2003-06-02 | 10:00 | 12.37
2003-06-02 | 11:00 | 12.83
2003-06-02 | 12:00 | 13.3
2003-06-02 | 13:00 | 13.92
2003-06-02 | 14:00 | 14.38
2003-06-02 | 15:00 | 14.69
2003-06-02 | 16:00 | 14.69
2003-06-02 | 17:00 | 14.86
2003-06-02 | 18:00 | 14.86
2003-06-02 | 19:00 | 15.01
2003-06-02 | 20:00 | 15.01
2003-06-02 | 21:00 | 14.86
2003-06-02 | 22:00 | 14.54
2003-06-02 | 23:00 | 14.38
2003-06-03 | 0:00 | 14.07
2003-06-03 | 1:00 | 13.61
2003-06-03 | 2:00 | 13.3
2003-06-03 | 3:00 | 12.83
2003-06-03 | 4:00 | 12.37
2003-06-03 | 5:00 | 12.06
2003-06-03 | 6:00 | 11.59
2003-06-03 | 7:00 | 11.28
2003-06-03 | 8:00 | 11.13
2003-06-03 | 9:00 | 11.13
2003-06-03 | 10:00 | 11.44
2003-06-03 | 11:00 | 11.91
2003-06-03 | 12:00 | 12.52
2003-06-03 | 13:00 | 12.99
2003-06-03 | 14:00 | 13.61
2003-06-03 | 15:00 | 13.92
2003-06-03 | 16:00 | 14.07
2003-06-03 | 17:00 | 14.23
2003-06-03 | 18:00 | 14.38
2003-06-03 | 19:00 | 14.38
2003-06-03 | 20:00 | 14.54
2003-06-03 | 21:00 | 14.38
2003-06-03 | 22:00 | 14.23
2003-06-03 | 23:00 | 13.92
2003-06-04 | 0:00 | 13.61
2003-06-04 | 1:00 | 13.46
2003-06-04 | 2:00 | 12.99
2003-06-04 | 3:00 | 12.68
2003-06-04 | 4:00 | 12.22
2003-06-04 | 5:00 | 11.91
2003-06-04 | 6:00 | 11.59
2003-06-04 | 7:00 | 11.28
2003-06-04 | 8:00 | 11.13
2003-06-04 | 9:00 | 11.28
2003-06-04 | 10:00 | 11.44
2003-06-04 | 11:00 | 11.91
2003-06-04 | 12:00 | 12.68
2003-06-04 | 13:00 | 13.14
2003-06-04 | 14:00 | 13.76
2003-06-04 | 15:00 | 14.07
2003-06-04 | 16:00 | 14.38
2003-06-04 | 17:00 | 14.38
2003-06-04 | 18:00 | 14.54
2003-06-04 | 19:00 | 14.69
2003-06-04 | 20:00 | 14.69
2003-06-04 | 21:00 | 14.54
2003-06-04 | 22:00 | 14.38
2003-06-04 | 23:00 | 14.07
2003-06-05 | 0:00 | 13.76
2003-06-05 | 1:00 | 13.46
2003-06-05 | 2:00 | 13.14
2003-06-05 | 3:00 | 12.68
2003-06-05 | 4:00 | 12.37
2003-06-05 | 5:00 | 11.91
2003-06-05 | 6:00 | 11.44
2003-06-05 | 7:00 | 11.13
2003-06-05 | 8:00 | 10.98
2003-06-05 | 9:00 | 10.98
2003-06-05 | 10:00 | 11.28
2003-06-05 | 11:00 | 11.75
2003-06-05 | 12:00 | 12.52
2003-06-05 | 13:00 | 13.14
2003-06-05 | 14:00 | 13.76
2003-06-05 | 15:00 | 14.23
2003-06-05 | 16:00 | 14.38
2003-06-05 | 17:00 | 14.69
2003-06-05 | 18:00 | 14.69
2003-06-05 | 19:00 | 14.86
2003-06-05 | 20:00 | 15.01
2003-06-05 | 21:00 | 15.01
2003-06-05 | 22:00 | 14.86
2003-06-05 | 23:00 | 14.54
2003-06-06 | 0:00 | 14.38
2003-06-06 | 1:00 | 14.07
2003-06-06 | 2:00 | 13.76
2003-06-06 | 3:00 | 13.3
2003-06-06 | 4:00 | 12.99
2003-06-06 | 5:00 | 12.68
2003-06-06 | 6:00 | 12.22
2003-06-06 | 7:00 | 12.06
2003-06-06 | 8:00 | 11.91
2003-06-06 | 9:00 | 12.06
2003-06-06 | 10:00 | 12.37
2003-06-06 | 11:00 | 12.83
2003-06-06 | 12:00 | 13.61
2003-06-06 | 13:00 | 14.23
2003-06-06 | 14:00 | 14.86
2003-06-06 | 15:00 | 15.17
2003-06-06 | 16:00 | 15.33
2003-06-06 | 17:00 | 15.48
2003-06-06 | 18:00 | 15.48
2003-06-06 | 19:00 | 15.64
2003-06-06 | 20:00 | 15.64
2003-06-06 | 21:00 | 15.64
2003-06-06 | 22:00 | 15.48
2003-06-06 | 23:00 | 15.33
2003-06-07 | 0:00 | 15.17
2003-06-07 | 1:00 | 14.86
2003-06-07 | 2:00 | 14.69
2003-06-07 | 3:00 | 14.38
2003-06-07 | 4:00 | 14.07
2003-06-07 | 5:00 | 13.76
2003-06-07 | 6:00 | 13.46
2003-06-07 | 7:00 | 13.14
2003-06-07 | 8:00 | 13.14
2003-06-07 | 9:00 | 13.3
2003-06-07 | 10:00 | 13.61
2003-06-07 | 11:00 | 14.07
2003-06-07 | 12:00 | 14.69
2003-06-07 | 13:00 | 15.17
2003-06-07 | 14:00 | 15.8
2003-06-07 | 15:00 | 16.12
2003-06-07 | 16:00 | 16.12
2003-06-07 | 17:00 | 16.27
2003-06-07 | 18:00 | 16.27
2003-06-07 | 19:00 | 16.43
2003-06-07 | 20:00 | 16.43
2003-06-07 | 21:00 | 16.43
2003-06-07 | 22:00 | 16.43
2003-06-07 | 23:00 | 16.27
2003-06-08 | 0:00 | 16.27
2003-06-08 | 1:00 | 16.12
2003-06-08 | 2:00 | 15.96
2003-06-08 | 3:00 | 15.8
2003-06-08 | 4:00 | 15.64
2003-06-08 | 5:00 | 15.48
2003-06-08 | 6:00 | 15.17
2003-06-08 | 7:00 | 15.01
2003-06-08 | 8:00 | 15.17
2003-06-08 | 9:00 | 15.17
2003-06-08 | 10:00 | 15.48
2003-06-08 | 11:00 | 15.96
2003-06-08 | 12:00 | 16.43
2003-06-08 | 13:00 | 17.07
2003-06-08 | 14:00 | 17.38
2003-06-08 | 15:00 | 17.7
2003-06-08 | 16:00 | 17.7
2003-06-08 | 17:00 | 17.54
2003-06-08 | 18:00 | 17.38
2003-06-08 | 19:00 | 17.22
2003-06-08 | 20:00 | 17.22
2003-06-08 | 21:00 | 17.07
2003-06-08 | 22:00 | 16.91
2003-06-08 | 23:00 | 16.74
2003-06-09 | 0:00 | 16.43
2003-06-09 | 1:00 | 16.27
2003-06-09 | 2:00 | 15.96
2003-06-09 | 3:00 | 15.8
2003-06-09 | 4:00 | 15.48
2003-06-09 | 5:00 | 15.17
2003-06-09 | 6:00 | 15.01
2003-06-09 | 7:00 | 14.69
2003-06-09 | 8:00 | 14.69
2003-06-09 | 9:00 | 14.54
2003-06-09 | 10:00 | 14.86
2003-06-09 | 11:00 | 15.33
2003-06-09 | 12:00 | 15.8
2003-06-09 | 13:00 | 16.27
2003-06-09 | 14:00 | 16.59
2003-06-09 | 15:00 | 16.74
2003-06-09 | 16:00 | 16.74
2003-06-09 | 17:00 | 16.59
2003-06-09 | 18:00 | 16.27
2003-06-09 | 19:00 | 16.27
2003-06-09 | 20:00 | 16.12
2003-06-09 | 21:00 | 15.96
2003-06-09 | 22:00 | 15.8
2003-06-09 | 23:00 | 15.64
2003-06-10 | 0:00 | 15.33
2003-06-10 | 1:00 | 15.17
2003-06-10 | 2:00 | 14.86
2003-06-10 | 3:00 | 14.69
2003-06-10 | 4:00 | 14.38
2003-06-10 | 5:00 | 14.23
2003-06-10 | 6:00 | 13.92
2003-06-10 | 7:00 | 13.76
2003-06-10 | 8:00 | 13.76
2003-06-10 | 9:00 | 13.76
2003-06-10 | 10:00 | 14.07
2003-06-10 | 11:00 | 14.38
2003-06-10 | 12:00 | 15.01
2003-06-10 | 13:00 | 15.64
2003-06-10 | 14:00 | 15.96
2003-06-10 | 15:00 | 16.12
2003-06-10 | 16:00 | 16.12
2003-06-10 | 17:00 | 15.96
2003-06-10 | 18:00 | 15.8
2003-06-10 | 19:00 | 15.64
2003-06-10 | 20:00 | 15.64
2003-06-10 | 21:00 | 15.48
2003-06-10 | 22:00 | 15.33
2003-06-10 | 23:00 | 15.17
2003-06-11 | 0:00 | 14.86
2003-06-11 | 1:00 | 14.69
2003-06-11 | 2:00 | 14.38
2003-06-11 | 3:00 | 14.23
2003-06-11 | 4:00 | 13.92
2003-06-11 | 5:00 | 13.61
2003-06-11 | 6:00 | 13.3
2003-06-11 | 7:00 | 13.14
2003-06-11 | 8:00 | 13.14
2003-06-11 | 9:00 | 13.14
2003-06-11 | 10:00 | 13.46
2003-06-11 | 11:00 | 13.92
2003-06-11 | 12:00 | 14.69
2003-06-11 | 13:00 | 15.17
2003-06-11 | 14:00 | 15.48
2003-06-11 | 15:00 | 15.48
2003-06-11 | 16:00 | 15.64
2003-06-11 | 17:00 | 15.64
2003-06-11 | 18:00 | 15.48
2003-06-11 | 19:00 | 15.48
2003-06-11 | 20:00 | 15.33
2003-06-11 | 21:00 | 15.33
2003-06-11 | 22:00 | 15.17
2003-06-11 | 23:00 | 15.01
2003-06-12 | 0:00 | 14.86
2003-06-12 | 1:00 | 14.69
2003-06-12 | 2:00 | 14.54
2003-06-12 | 3:00 | 14.23
2003-06-12 | 4:00 | 13.92
2003-06-12 | 5:00 | 13.61
2003-06-12 | 6:00 | 13.3
2003-06-12 | 7:00 | 12.99
2003-06-12 | 8:00 | 12.99
2003-06-12 | 9:00 | 13.14
2003-06-12 | 10:00 | 13.61
2003-06-12 | 11:00 | 14.07
2003-06-12 | 12:00 | 14.86
2003-06-12 | 13:00 | 15.33
2003-06-12 | 14:00 | 15.64
2003-06-12 | 15:00 | 15.64
2003-06-12 | 16:00 | 15.48
2003-06-12 | 17:00 | 15.48
2003-06-12 | 18:00 | 15.17
2003-06-12 | 19:00 | 15.01
2003-06-12 | 20:00 | 14.86
2003-06-12 | 21:00 | 14.86
2003-06-12 | 22:00 | 14.69
2003-06-12 | 23:00 | 14.54
2003-06-13 | 0:00 | 14.38
2003-06-13 | 1:00 | 14.38
2003-06-13 | 2:00 | 14.23
2003-06-13 | 3:00 | 13.92
2003-06-13 | 4:00 | 13.76
2003-06-13 | 5:00 | 13.61
2003-06-13 | 6:00 | 13.46
2003-06-13 | 7:00 | 13.3
2003-06-13 | 8:00 | 13.3
2003-06-13 | 9:00 | 13.3
2003-06-13 | 10:00 | 13.61
2003-06-13 | 11:00 | 14.23
2003-06-13 | 12:00 | 14.69
2003-06-13 | 13:00 | 15.17
2003-06-13 | 14:00 | 15.64
2003-06-13 | 15:00 | 15.64
2003-06-13 | 16:00 | 15.33
2003-06-13 | 17:00 | 15.17
2003-06-13 | 18:00 | 15.01
2003-06-13 | 19:00 | 14.86
2003-06-13 | 20:00 | 14.69
2003-06-13 | 21:00 | 14.54
2003-06-13 | 22:00 | 14.38
2003-06-13 | 23:00 | 14.23
2003-06-14 | 0:00 | 14.07
2003-06-14 | 1:00 | 13.92
2003-06-14 | 2:00 | 13.76
2003-06-14 | 3:00 | 13.61
2003-06-14 | 4:00 | 13.46
2003-06-14 | 5:00 | 13.14
2003-06-14 | 6:00 | 12.99
2003-06-14 | 7:00 | 12.83
2003-06-14 | 8:00 | 12.83
2003-06-14 | 9:00 | 12.83
2003-06-14 | 10:00 | 13.46
2003-06-14 | 11:00 | 13.76
2003-06-14 | 12:00 | 14.23
2003-06-14 | 13:00 | 15.01
2003-06-14 | 14:00 | 15.17
2003-06-14 | 15:00 | 14.69
2003-06-14 | 16:00 | 14.86
2003-06-14 | 17:00 | 15.01
2003-06-14 | 18:00 | 14.69
2003-06-14 | 19:00 | 14.54
2003-06-14 | 20:00 | 14.54
2003-06-14 | 21:00 | 14.54
2003-06-14 | 22:00 | 14.38
2003-06-14 | 23:00 | 14.23
2003-06-15 | 0:00 | 14.07
2003-06-15 | 1:00 | 13.76
2003-06-15 | 2:00 | 13.76
2003-06-15 | 3:00 | 13.46
2003-06-15 | 4:00 | 13.3
2003-06-15 | 5:00 | 12.99
2003-06-15 | 6:00 | 12.83
2003-06-15 | 7:00 | 12.52
2003-06-15 | 8:00 | 12.52
2003-06-15 | 9:00 | 12.68
2003-06-15 | 10:00 | 13.14
2003-06-15 | 11:00 | 13.61
2003-06-15 | 12:00 | 14.38
2003-06-15 | 13:00 | 15.01
2003-06-15 | 14:00 | 15.48
2003-06-15 | 15:00 | 15.64
2003-06-15 | 16:00 | 15.64
2003-06-15 | 17:00 | 15.48
2003-06-15 | 18:00 | 15.33
2003-06-15 | 19:00 | 15.33
2003-06-15 | 20:00 | 15.33
2003-06-15 | 21:00 | 15.33
2003-06-15 | 22:00 | 15.17
2003-06-15 | 23:00 | 15.01
2003-06-16 | 0:00 | 14.69
2003-06-16 | 1:00 | 14.38
2003-06-16 | 2:00 | 14.23
2003-06-16 | 3:00 | 13.92
2003-06-16 | 4:00 | 13.61
2003-06-16 | 5:00 | 13.3
2003-06-16 | 6:00 | 12.99
2003-06-16 | 7:00 | 12.83
2003-06-16 | 8:00 | 12.99
2003-06-16 | 9:00 | 13.14
2003-06-16 | 10:00 | 13.61
2003-06-16 | 11:00 | 14.07
2003-06-16 | 12:00 | 14.86
2003-06-16 | 13:00 | 15.48
2003-06-16 | 14:00 | 15.96
2003-06-16 | 15:00 | 16.12
2003-06-16 | 16:00 | 16.12
2003-06-16 | 17:00 | 15.96
2003-06-16 | 18:00 | 15.96
2003-06-16 | 19:00 | 15.8
2003-06-16 | 20:00 | 15.8
2003-06-16 | 21:00 | 15.8
2003-06-16 | 22:00 | 15.64
2003-06-16 | 23:00 | 15.48
2003-06-17 | 0:00 | 15.33
2003-06-17 | 1:00 | 15.17
2003-06-17 | 2:00 | 15.01
2003-06-17 | 3:00 | 14.69
2003-06-17 | 4:00 | 14.38
2003-06-17 | 5:00 | 14.07
2003-06-17 | 6:00 | 13.76
2003-06-17 | 7:00 | 13.61
2003-06-17 | 8:00 | 13.61
2003-06-17 | 9:00 | 13.76
2003-06-17 | 10:00 | 14.23
2003-06-17 | 11:00 | 14.69
2003-06-17 | 12:00 | 15.48
2003-06-17 | 13:00 | 16.12
2003-06-17 | 14:00 | 16.59
2003-06-17 | 15:00 | 16.74
2003-06-17 | 16:00 | 16.74
2003-06-17 | 17:00 | 16.74
2003-06-17 | 18:00 | 16.74
2003-06-17 | 19:00 | 16.74
2003-06-17 | 20:00 | 16.74
2003-06-17 | 21:00 | 16.74
2003-06-17 | 22:00 | 16.59
2003-06-17 | 23:00 | 16.59
2003-06-18 | 0:00 | 16.59
2003-06-18 | 1:00 | 16.43
2003-06-18 | 2:00 | 16.27
2003-06-18 | 3:00 | 16.12
2003-06-18 | 4:00 | 15.96
2003-06-18 | 5:00 | 15.8
2003-06-18 | 6:00 | 15.64
2003-06-18 | 7:00 | 15.48
2003-06-18 | 8:00 | 15.48
2003-06-18 | 9:00 | 15.48
2003-06-18 | 10:00 | 15.8
2003-06-18 | 11:00 | 16.12
2003-06-18 | 12:00 | 16.74
2003-06-18 | 13:00 | 17.07
2003-06-18 | 14:00 | 17.07
2003-06-18 | 15:00 | 17.22
2003-06-18 | 16:00 | 17.22
2003-06-18 | 17:00 | 17.07
2003-06-18 | 18:00 | 16.91
2003-06-18 | 19:00 | 16.74
2003-06-18 | 20:00 | 16.59
2003-06-18 | 21:00 | 16.27
2003-06-18 | 22:00 | 16.12
2003-06-18 | 23:00 | 15.96
2003-06-19 | 0:00 | 15.8
2003-06-19 | 1:00 | 15.48
2003-06-19 | 2:00 | 15.33
2003-06-19 | 3:00 | 15.17
2003-06-19 | 4:00 | 14.86
2003-06-19 | 5:00 | 14.54
2003-06-19 | 6:00 | 14.38
2003-06-19 | 7:00 | 14.23
2003-06-19 | 8:00 | 14.07
2003-06-19 | 9:00 | 14.07
2003-06-19 | 10:00 | 14.38
2003-06-19 | 11:00 | 14.54
2003-06-19 | 12:00 | 14.69
2003-06-19 | 13:00 | 14.86
2003-06-19 | 14:00 | 14.86
2003-06-19 | 15:00 | 14.69
2003-06-19 | 16:00 | 14.69
2003-06-19 | 17:00 | 14.69
2003-06-19 | 18:00 | 14.54
2003-06-19 | 19:00 | 14.38
2003-06-19 | 20:00 | 14.23
2003-06-19 | 21:00 | 13.92
2003-06-19 | 22:00 | 13.61
2003-06-19 | 23:00 | 13.46
2003-06-20 | 0:00 | 13.3
2003-06-20 | 1:00 | 13.14
2003-06-20 | 2:00 | 13.14
2003-06-20 | 3:00 | 12.99
2003-06-20 | 4:00 | 12.83
2003-06-20 | 5:00 | 12.68
2003-06-20 | 6:00 | 12.52
2003-06-20 | 7:00 | 12.37
2003-06-20 | 8:00 | 12.22
2003-06-20 | 9:00 | 12.22
2003-06-20 | 10:00 | 12.22
2003-06-20 | 11:00 | 12.22
2003-06-20 | 12:00 | 12.37
2003-06-20 | 13:00 | 12.68
2003-06-20 | 14:00 | 12.99
2003-06-20 | 15:00 | 13.14
2003-06-20 | 16:00 | 13.3
2003-06-20 | 17:00 | 12.99
2003-06-20 | 18:00 | 12.99
2003-06-20 | 19:00 | 12.83
2003-06-20 | 20:00 | 12.68
2003-06-20 | 21:00 | 12.52
2003-06-20 | 22:00 | 12.52
2003-06-20 | 23:00 | 12.37
2003-06-21 | 0:00 | 12.37
2003-06-21 | 1:00 | 12.22
2003-06-21 | 2:00 | 11.91
2003-06-21 | 3:00 | 11.75
2003-06-21 | 4:00 | 11.59
2003-06-21 | 5:00 | 11.44
2003-06-21 | 6:00 | 11.28
2003-06-21 | 7:00 | 11.13
2003-06-21 | 8:00 | 10.98
2003-06-21 | 9:00 | 11.13
2003-06-21 | 10:00 | 11.28
2003-06-21 | 11:00 | 11.59
2003-06-21 | 12:00 | 12.06
2003-06-21 | 13:00 | 12.06
2003-06-21 | 14:00 | 12.52
2003-06-21 | 15:00 | 12.52
2003-06-21 | 16:00 | 12.37
2003-06-21 | 17:00 | 12.52
2003-06-21 | 18:00 | 12.37
2003-06-21 | 19:00 | 12.22
2003-06-21 | 20:00 | 12.06
2003-06-21 | 21:00 | 11.91
2003-06-21 | 22:00 | 11.59
2003-06-21 | 23:00 | 11.44
2003-06-22 | 0:00 | 11.28
2003-06-22 | 1:00 | 10.98
2003-06-22 | 2:00 | 10.82
2003-06-22 | 3:00 | 10.51
2003-06-22 | 4:00 | 10.36
2003-06-22 | 5:00 | 10.2
2003-06-22 | 6:00 | 9.89
2003-06-22 | 7:00 | 9.89
2003-06-22 | 8:00 | 9.74
2003-06-22 | 9:00 | 9.74
2003-06-22 | 10:00 | 10.04
2003-06-22 | 11:00 | 10.51
2003-06-22 | 12:00 | 11.13
2003-06-22 | 13:00 | 11.59
2003-06-22 | 14:00 | 12.06
2003-06-22 | 15:00 | 12.22
2003-06-22 | 16:00 | 12.22
2003-06-22 | 17:00 | 12.22
2003-06-22 | 18:00 | 12.06
2003-06-22 | 19:00 | 11.91
2003-06-22 | 20:00 | 11.91
2003-06-22 | 21:00 | 11.75
2003-06-22 | 22:00 | 11.75
2003-06-22 | 23:00 | 11.59
2003-06-23 | 0:00 | 11.44
2003-06-23 | 1:00 | 11.28
2003-06-23 | 2:00 | 11.13
2003-06-23 | 3:00 | 10.82
2003-06-23 | 4:00 | 10.67
2003-06-23 | 5:00 | 10.51
2003-06-23 | 6:00 | 10.36
2003-06-23 | 7:00 | 10.2
2003-06-23 | 8:00 | 10.2
2003-06-23 | 9:00 | 10.2
2003-06-23 | 10:00 | 10.2
2003-06-23 | 11:00 | 10.36
2003-06-23 | 12:00 | 10.98
2003-06-23 | 13:00 | 11.44
2003-06-23 | 14:00 | 11.91
2003-06-23 | 15:00 | 12.22
2003-06-23 | 16:00 | 12.22
2003-06-23 | 17:00 | 12.22
2003-06-23 | 18:00 | 12.06
2003-06-23 | 19:00 | 11.91
2003-06-23 | 20:00 | 11.75
2003-06-23 | 21:00 | 11.75
2003-06-23 | 22:00 | 11.59
2003-06-23 | 23:00 | 11.44
2003-06-24 | 0:00 | 11.28
2003-06-24 | 1:00 | 10.98
2003-06-24 | 2:00 | 10.82
2003-06-24 | 3:00 | 10.51
2003-06-24 | 4:00 | 10.36
2003-06-24 | 5:00 | 10.04
2003-06-24 | 6:00 | 9.58
2003-06-24 | 7:00 | 9.27
2003-06-24 | 8:00 | 9.27
2003-06-24 | 9:00 | 9.43
2003-06-24 | 10:00 | 9.74
2003-06-24 | 11:00 | 10.04
2003-06-24 | 12:00 | 10.2
2003-06-24 | 13:00 | 10.98
2003-06-24 | 14:00 | 11.59
2003-06-24 | 15:00 | 11.75
2003-06-24 | 16:00 | 12.06
2003-06-24 | 17:00 | 12.22
2003-06-24 | 18:00 | 12.22
2003-06-24 | 19:00 | 12.22
2003-06-24 | 20:00 | 12.37
2003-06-24 | 21:00 | 12.37
2003-06-24 | 22:00 | 12.22
2003-06-24 | 23:00 | 12.22
2003-06-25 | 0:00 | 12.06
2003-06-25 | 1:00 | 11.91
2003-06-25 | 2:00 | 11.59
2003-06-25 | 3:00 | 11.28
2003-06-25 | 4:00 | 10.98
2003-06-25 | 5:00 | 10.67
2003-06-25 | 6:00 | 10.36
2003-06-25 | 7:00 | 10.04
2003-06-25 | 8:00 | 10.04
2003-06-25 | 9:00 | 10.2
2003-06-25 | 10:00 | 10.51
2003-06-25 | 11:00 | 10.98
2003-06-25 | 12:00 | 11.59
2003-06-25 | 13:00 | 12.22
2003-06-25 | 14:00 | 12.68
2003-06-25 | 15:00 | 13.14
2003-06-25 | 16:00 | 13.3
2003-06-25 | 17:00 | 13.3
2003-06-25 | 18:00 | 13.46
2003-06-25 | 19:00 | 13.46
2003-06-25 | 20:00 | 13.61
2003-06-25 | 21:00 | 13.46
2003-06-25 | 22:00 | 13.46
2003-06-25 | 23:00 | 13.3
2003-06-26 | 0:00 | 12.99
2003-06-26 | 1:00 | 12.83
2003-06-26 | 2:00 | 12.52
2003-06-26 | 3:00 | 12.22
2003-06-26 | 4:00 | 11.91
2003-06-26 | 5:00 | 11.59
2003-06-26 | 6:00 | 11.28
2003-06-26 | 7:00 | 11.13
2003-06-26 | 8:00 | 11.13
2003-06-26 | 9:00 | 11.28
2003-06-26 | 10:00 | 11.75
2003-06-26 | 11:00 | 12.22
2003-06-26 | 12:00 | 12.99
2003-06-26 | 13:00 | 13.61
2003-06-26 | 14:00 | 14.07
2003-06-26 | 15:00 | 14.38
2003-06-26 | 16:00 | 14.38
2003-06-26 | 17:00 | 14.38
2003-06-26 | 18:00 | 14.38
2003-06-26 | 19:00 | 14.54
2003-06-26 | 20:00 | 14.69
2003-06-26 | 21:00 | 14.69
2003-06-26 | 22:00 | 14.54
2003-06-26 | 23:00 | 14.54
2003-06-27 | 0:00 | 14.38
2003-06-27 | 1:00 | 14.07
2003-06-27 | 2:00 | 13.92
2003-06-27 | 3:00 | 13.46
2003-06-27 | 4:00 | 13.14
2003-06-27 | 5:00 | 12.83
2003-06-27 | 6:00 | 12.52
2003-06-27 | 7:00 | 12.37
2003-06-27 | 8:00 | 12.37
2003-06-27 | 9:00 | 12.52
2003-06-27 | 10:00 | 12.99
2003-06-27 | 11:00 | 13.46
2003-06-27 | 12:00 | 14.23
2003-06-27 | 13:00 | 14.86
2003-06-27 | 14:00 | 15.33
2003-06-27 | 15:00 | 15.48
2003-06-27 | 16:00 | 15.48
2003-06-27 | 17:00 | 15.48
2003-06-27 | 18:00 | 15.33
2003-06-27 | 19:00 | 15.33
2003-06-27 | 20:00 | 15.33
2003-06-27 | 21:00 | 15.33
2003-06-27 | 22:00 | 15.33
2003-06-27 | 23:00 | 15.17
2003-06-28 | 0:00 | 15.01
2003-06-28 | 1:00 | 14.86
2003-06-28 | 2:00 | 14.54
2003-06-28 | 3:00 | 14.23
2003-06-28 | 4:00 | 13.92
2003-06-28 | 5:00 | 13.46
2003-06-28 | 6:00 | 13.14
2003-06-28 | 7:00 | 12.99
2003-06-28 | 8:00 | 12.99
2003-06-28 | 9:00 | 13.14
2003-06-28 | 10:00 | 13.61
2003-06-28 | 11:00 | 14.07
2003-06-28 | 12:00 | 14.86
2003-06-28 | 13:00 | 15.48
2003-06-28 | 14:00 | 15.96
2003-06-28 | 15:00 | 16.12
2003-06-28 | 16:00 | 16.12
2003-06-28 | 17:00 | 15.96
2003-06-28 | 18:00 | 15.96
2003-06-28 | 19:00 | 15.96
2003-06-28 | 20:00 | 15.96
2003-06-28 | 21:00 | 15.96
2003-06-28 | 22:00 | 15.96
2003-06-28 | 23:00 | 15.8
2003-06-29 | 0:00 | 15.8
2003-06-29 | 1:00 | 15.64
2003-06-29 | 2:00 | 15.33
2003-06-29 | 3:00 | 15.01
2003-06-29 | 4:00 | 14.69
2003-06-29 | 5:00 | 14.38
2003-06-29 | 6:00 | 14.07
2003-06-29 | 7:00 | 13.76
2003-06-29 | 8:00 | 13.76
2003-06-29 | 9:00 | 13.92
2003-06-29 | 10:00 | 13.92
2003-06-29 | 11:00 | 14.07
2003-06-29 | 12:00 | 14.23
2003-06-29 | 13:00 | 15.17
2003-06-29 | 14:00 | 15.8
2003-06-29 | 15:00 | 15.96
2003-06-29 | 16:00 | 16.12
2003-06-29 | 17:00 | 16.12
2003-06-29 | 18:00 | 16.12
2003-06-29 | 19:00 | 16.12
2003-06-29 | 20:00 | 16.12
2003-06-29 | 21:00 | 15.96
2003-06-29 | 22:00 | 15.96
2003-06-29 | 23:00 | 15.96
2003-06-30 | 0:00 | 15.8
2003-06-30 | 1:00 | 15.64
2003-06-30 | 2:00 | 15.48
2003-06-30 | 3:00 | 15.17
2003-06-30 | 4:00 | 15.01
2003-06-30 | 5:00 | 14.69
2003-06-30 | 6:00 | 14.38
2003-06-30 | 7:00 | 14.23
2003-06-30 | 8:00 | 14.23
2003-06-30 | 9:00 | 14.07
2003-06-30 | 10:00 | 14.38
2003-06-30 | 11:00 | 14.69
2003-06-30 | 12:00 | 15.17
2003-06-30 | 13:00 | 15.64
2003-06-30 | 14:00 | 16.12
2003-06-30 | 15:00 | 16.27
2003-06-30 | 16:00 | 16.27
2003-06-30 | 17:00 | 16.27
2003-06-30 | 18:00 | 16.12
2003-06-30 | 19:00 | 16.12
2003-06-30 | 20:00 | 15.96
2003-06-30 | 21:00 | 15.8
2003-06-30 | 22:00 | 15.64
2003-06-30 | 23:00 | 15.48
2003-07-01 | 0:00 | 15.33
2003-07-01 | 1:00 | 15.17
2003-07-01 | 2:00 | 14.69
2003-07-01 | 3:00 | 14.38
2003-07-01 | 4:00 | 13.92
2003-07-01 | 5:00 | 13.61
2003-07-01 | 6:00 | 13.14
2003-07-01 | 7:00 | 12.99
2003-07-01 | 8:00 | 12.99
2003-07-01 | 9:00 | 13.14
2003-07-01 | 10:00 | 13.61
2003-07-01 | 11:00 | 14.07
2003-07-01 | 12:00 | 14.69
2003-07-01 | 13:00 | 15.33
2003-07-01 | 14:00 | 15.17
2003-07-01 | 15:00 | 15.01
2003-07-01 | 16:00 | 14.69
2003-07-01 | 17:00 | 14.54
2003-07-01 | 18:00 | 14.54
2003-07-01 | 19:00 | 14.38
2003-07-01 | 20:00 | 14.23
2003-07-01 | 21:00 | 14.07
2003-07-01 | 22:00 | 13.92
2003-07-01 | 23:00 | 13.61
2003-07-02 | 0:00 | 13.46
2003-07-02 | 1:00 | 13.14
2003-07-02 | 2:00 | 12.83
2003-07-02 | 3:00 | 12.52
2003-07-02 | 4:00 | 12.22
2003-07-02 | 5:00 | 11.91
2003-07-02 | 6:00 | 11.59
2003-07-02 | 7:00 | 11.44
2003-07-02 | 8:00 | 11.44
2003-07-02 | 9:00 | 11.59
2003-07-02 | 10:00 | 11.91
2003-07-02 | 11:00 | 12.37
2003-07-02 | 12:00 | 13.14
2003-07-02 | 13:00 | 13.61
2003-07-02 | 14:00 | 14.07
2003-07-02 | 15:00 | 14.23
2003-07-02 | 16:00 | 14.23
2003-07-02 | 17:00 | 14.23
2003-07-02 | 18:00 | 14.07
2003-07-02 | 19:00 | 14.07
2003-07-02 | 20:00 | 14.07
2003-07-02 | 21:00 | 14.07
2003-07-02 | 22:00 | 13.92
2003-07-02 | 23:00 | 13.76
2003-07-03 | 0:00 | 13.76
2003-07-03 | 1:00 | 13.61
2003-07-03 | 2:00 | 13.3
2003-07-03 | 3:00 | 12.99
2003-07-03 | 4:00 | 12.68
2003-07-03 | 5:00 | 12.22
2003-07-03 | 6:00 | 11.91
2003-07-03 | 7:00 | 11.59
2003-07-03 | 8:00 | 11.59
2003-07-03 | 9:00 | 11.75
2003-07-03 | 10:00 | 12.22
2003-07-03 | 11:00 | 12.52
2003-07-03 | 12:00 | 13.3
2003-07-03 | 13:00 | 13.92
2003-07-03 | 14:00 | 14.38
2003-07-03 | 15:00 | 14.54
2003-07-03 | 16:00 | 14.69
2003-07-03 | 17:00 | 14.54
2003-07-03 | 18:00 | 14.38
2003-07-03 | 19:00 | 14.38
2003-07-03 | 20:00 | 14.38
2003-07-03 | 21:00 | 14.38
2003-07-03 | 22:00 | 14.38
2003-07-03 | 23:00 | 14.38
2003-07-04 | 0:00 | 14.23
2003-07-04 | 1:00 | 14.07
2003-07-04 | 2:00 | 13.76
2003-07-04 | 3:00 | 13.46
2003-07-04 | 4:00 | 13.14
2003-07-04 | 5:00 | 12.68
2003-07-04 | 6:00 | 12.37
2003-07-04 | 7:00 | 12.06
2003-07-04 | 8:00 | 11.91
2003-07-04 | 9:00 | 12.06
2003-07-04 | 10:00 | 12.37
2003-07-04 | 11:00 | 12.83
2003-07-04 | 12:00 | 13.46
2003-07-04 | 13:00 | 13.92
2003-07-04 | 14:00 | 14.38
2003-07-04 | 15:00 | 14.69
2003-07-04 | 16:00 | 14.69
2003-07-04 | 17:00 | 14.86
2003-07-04 | 18:00 | 14.86
2003-07-04 | 19:00 | 14.86
2003-07-04 | 20:00 | 14.86
2003-07-04 | 21:00 | 14.86
2003-07-04 | 22:00 | 14.86
2003-07-04 | 23:00 | 14.69
2003-07-05 | 0:00 | 14.54
2003-07-05 | 1:00 | 14.38
2003-07-05 | 2:00 | 14.23
2003-07-05 | 3:00 | 13.92
2003-07-05 | 4:00 | 13.61
2003-07-05 | 5:00 | 13.14
2003-07-05 | 6:00 | 12.99
2003-07-05 | 7:00 | 12.68
2003-07-05 | 8:00 | 12.68
2003-07-05 | 9:00 | 12.83
2003-07-05 | 10:00 | 13.14
2003-07-05 | 11:00 | 13.46
2003-07-05 | 12:00 | 14.07
2003-07-05 | 13:00 | 14.69
2003-07-05 | 14:00 | 15.17
2003-07-05 | 15:00 | 15.33
2003-07-05 | 16:00 | 15.48
2003-07-05 | 17:00 | 15.48
2003-07-05 | 18:00 | 15.48
2003-07-05 | 19:00 | 15.48
2003-07-05 | 20:00 | 15.64
2003-07-05 | 21:00 | 15.48
2003-07-05 | 22:00 | 15.48
2003-07-05 | 23:00 | 15.48
2003-07-06 | 0:00 | 15.33
2003-07-06 | 1:00 | 15.33
2003-07-06 | 2:00 | 15.01
2003-07-06 | 3:00 | 14.86
2003-07-06 | 4:00 | 14.54
2003-07-06 | 5:00 | 14.23
2003-07-06 | 6:00 | 13.92
2003-07-06 | 7:00 | 13.61
2003-07-06 | 8:00 | 13.61
2003-07-06 | 9:00 | 13.61
2003-07-06 | 10:00 | 13.92
2003-07-06 | 11:00 | 14.23
2003-07-06 | 12:00 | 14.86
2003-07-06 | 13:00 | 15.17
2003-07-06 | 14:00 | 15.48
2003-07-06 | 15:00 | 15.8
2003-07-06 | 16:00 | 15.8
2003-07-06 | 17:00 | 15.8
2003-07-06 | 18:00 | 15.8
2003-07-06 | 19:00 | 15.8
2003-07-06 | 20:00 | 15.8
2003-07-06 | 21:00 | 15.64
2003-07-06 | 22:00 | 15.64
2003-07-06 | 23:00 | 15.48
2003-07-07 | 0:00 | 15.33
2003-07-07 | 1:00 | 15.17
2003-07-07 | 2:00 | 14.86
2003-07-07 | 3:00 | 14.54
2003-07-07 | 4:00 | 14.07
2003-07-07 | 5:00 | 13.76
2003-07-07 | 6:00 | 13.3
2003-07-07 | 7:00 | 12.99
2003-07-07 | 8:00 | 12.83
2003-07-07 | 9:00 | 12.99
2003-07-07 | 10:00 | 13.3
2003-07-07 | 11:00 | 13.61
2003-07-07 | 12:00 | 14.23
2003-07-07 | 13:00 | 14.69
2003-07-07 | 14:00 | 15.01
2003-07-07 | 15:00 | 15.33
2003-07-07 | 16:00 | 15.17
2003-07-07 | 17:00 | 15.01
2003-07-07 | 18:00 | 15.01
2003-07-07 | 19:00 | 15.17
2003-07-07 | 20:00 | 15.17
2003-07-07 | 21:00 | 15.01
2003-07-07 | 22:00 | 15.01
2003-07-07 | 23:00 | 15.01
2003-07-08 | 0:00 | 14.86
2003-07-08 | 1:00 | 14.69
2003-07-08 | 2:00 | 14.38
2003-07-08 | 3:00 | 14.23
2003-07-08 | 4:00 | 13.92
2003-07-08 | 5:00 | 13.61
2003-07-08 | 6:00 | 13.46
2003-07-08 | 7:00 | 13.3
2003-07-08 | 8:00 | 13.14
2003-07-08 | 9:00 | 13.14
2003-07-08 | 10:00 | 13.46
2003-07-08 | 11:00 | 13.61
2003-07-08 | 12:00 | 14.23
2003-07-08 | 13:00 | 14.69
2003-07-08 | 14:00 | 15.17
2003-07-08 | 15:00 | 15.48
2003-07-08 | 16:00 | 15.48
2003-07-08 | 17:00 | 15.33
2003-07-08 | 18:00 | 15.17
2003-07-08 | 19:00 | 15.17
2003-07-08 | 20:00 | 15.33
2003-07-08 | 21:00 | 15.17
2003-07-08 | 22:00 | 15.17
2003-07-08 | 23:00 | 15.01
2003-07-09 | 0:00 | 15.01
2003-07-09 | 1:00 | 14.86
2003-07-09 | 2:00 | 14.54
2003-07-09 | 3:00 | 14.23
2003-07-09 | 4:00 | 13.92
2003-07-09 | 5:00 | 13.46
2003-07-09 | 6:00 | 13.14
2003-07-09 | 7:00 | 12.83
2003-07-09 | 8:00 | 12.68
2003-07-09 | 9:00 | 12.83
2003-07-09 | 10:00 | 13.14
2003-07-09 | 11:00 | 13.61
2003-07-09 | 12:00 | 14.23
2003-07-09 | 13:00 | 14.69
2003-07-09 | 14:00 | 15.17
2003-07-09 | 15:00 | 15.48
2003-07-09 | 16:00 | 15.48
2003-07-09 | 17:00 | 15.48
2003-07-09 | 18:00 | 15.48
2003-07-09 | 19:00 | 15.48
2003-07-09 | 20:00 | 15.48
2003-07-09 | 21:00 | 15.48
2003-07-09 | 22:00 | 15.48
2003-07-09 | 23:00 | 15.48
2003-07-10 | 0:00 | 15.48
2003-07-10 | 1:00 | 15.33
2003-07-10 | 2:00 | 15.01
2003-07-10 | 3:00 | 14.69
2003-07-10 | 4:00 | 14.38
2003-07-10 | 5:00 | 14.07
2003-07-10 | 6:00 | 13.76
2003-07-10 | 7:00 | 13.46
2003-07-10 | 8:00 | 13.46
2003-07-10 | 9:00 | 13.46
2003-07-10 | 10:00 | 13.76
2003-07-10 | 11:00 | 14.07
2003-07-10 | 12:00 | 14.69
2003-07-10 | 13:00 | 15.17
2003-07-10 | 14:00 | 15.33
2003-07-10 | 15:00 | 15.64
2003-07-10 | 16:00 | 15.8
2003-07-10 | 17:00 | 15.8
2003-07-10 | 18:00 | 15.8
2003-07-10 | 19:00 | 15.8
2003-07-10 | 20:00 | 15.96
2003-07-10 | 21:00 | 15.96
2003-07-10 | 22:00 | 15.96
2003-07-10 | 23:00 | 15.8
2003-07-11 | 0:00 | 15.8
2003-07-11 | 1:00 | 15.64
2003-07-11 | 2:00 | 15.48
2003-07-11 | 3:00 | 15.33
2003-07-11 | 4:00 | 15.01
2003-07-11 | 5:00 | 14.69
2003-07-11 | 6:00 | 14.38
2003-07-11 | 7:00 | 14.07
2003-07-11 | 8:00 | 14.07
2003-07-11 | 9:00 | 14.07
2003-07-11 | 10:00 | 14.38
2003-07-11 | 11:00 | 14.69
2003-07-11 | 12:00 | 15.33
2003-07-11 | 13:00 | 15.64
2003-07-11 | 14:00 | 15.8
2003-07-11 | 15:00 | 16.12
2003-07-11 | 16:00 | 16.27
2003-07-11 | 17:00 | 16.12
2003-07-11 | 18:00 | 16.27
2003-07-11 | 19:00 | 16.27
2003-07-11 | 20:00 | 16.27
2003-07-11 | 21:00 | 16.27
2003-07-11 | 22:00 | 16.12
2003-07-11 | 23:00 | 15.96
2003-07-12 | 0:00 | 15.96
2003-07-12 | 1:00 | 15.8
2003-07-12 | 2:00 | 15.64
2003-07-12 | 3:00 | 15.33
2003-07-12 | 4:00 | 15.17
2003-07-12 | 5:00 | 14.86
2003-07-12 | 6:00 | 14.54
2003-07-12 | 7:00 | 14.38
2003-07-12 | 8:00 | 14.23
2003-07-12 | 9:00 | 14.38
2003-07-12 | 10:00 | 14.69
2003-07-12 | 11:00 | 15.01
2003-07-12 | 12:00 | 15.8
2003-07-12 | 13:00 | 16.59
2003-07-12 | 14:00 | 17.07
2003-07-12 | 15:00 | 17.38
2003-07-12 | 16:00 | 17.22
2003-07-12 | 17:00 | 17.07
2003-07-12 | 18:00 | 16.91
2003-07-12 | 19:00 | 16.59
2003-07-12 | 20:00 | 16.27
2003-07-12 | 21:00 | 16.12
2003-07-12 | 22:00 | 15.8
2003-07-12 | 23:00 | 15.64
2003-07-13 | 0:00 | 15.48
2003-07-13 | 1:00 | 15.48
2003-07-13 | 2:00 | 15.17
2003-07-13 | 3:00 | 15.17
2003-07-13 | 4:00 | 15.01
2003-07-13 | 5:00 | 14.86
2003-07-13 | 6:00 | 14.86
2003-07-13 | 7:00 | 14.69
2003-07-13 | 8:00 | 14.86
2003-07-13 | 9:00 | 15.01
2003-07-13 | 10:00 | 15.48
2003-07-13 | 11:00 | 15.96
2003-07-13 | 12:00 | 16.59
2003-07-13 | 13:00 | 17.38
2003-07-13 | 14:00 | 18.02
2003-07-13 | 15:00 | 18.34
2003-07-13 | 16:00 | 18.02
2003-07-13 | 17:00 | 17.54
2003-07-13 | 18:00 | 17.22
2003-07-13 | 19:00 | 16.91
2003-07-13 | 20:00 | 16.74
2003-07-13 | 21:00 | 16.43
2003-07-13 | 22:00 | 16.12
2003-07-13 | 23:00 | 15.64
2003-07-14 | 0:00 | 15.48
2003-07-14 | 1:00 | 15.17
2003-07-14 | 2:00 | 15.01
2003-07-14 | 3:00 | 14.69
2003-07-14 | 4:00 | 14.38
2003-07-14 | 5:00 | 14.07
2003-07-14 | 6:00 | 13.76
2003-07-14 | 7:00 | 13.46
2003-07-14 | 8:00 | 13.46
2003-07-14 | 9:00 | 13.76
2003-07-14 | 10:00 | 14.38
2003-07-14 | 11:00 | 15.01
2003-07-14 | 12:00 | 15.8
2003-07-14 | 13:00 | 16.74
2003-07-14 | 14:00 | 17.38
2003-07-14 | 15:00 | 17.7
2003-07-14 | 16:00 | 17.54
2003-07-14 | 17:00 | 17.38
2003-07-14 | 18:00 | 17.22
2003-07-14 | 19:00 | 17.07
2003-07-14 | 20:00 | 16.74
2003-07-14 | 21:00 | 16.59
2003-07-14 | 22:00 | 16.43
2003-07-14 | 23:00 | 16.43
2003-07-15 | 0:00 | 16.27
2003-07-15 | 1:00 | 16.12
2003-07-15 | 2:00 | 15.8
2003-07-15 | 3:00 | 15.64
2003-07-15 | 4:00 | 15.33
2003-07-15 | 5:00 | 15.01
2003-07-15 | 6:00 | 14.69
2003-07-15 | 7:00 | 14.38
2003-07-15 | 8:00 | 14.38
2003-07-15 | 9:00 | 14.54
2003-07-15 | 10:00 | 15.17
2003-07-15 | 11:00 | 15.64
2003-07-15 | 12:00 | 16.43
2003-07-15 | 13:00 | 17.22
2003-07-15 | 14:00 | 17.86
2003-07-15 | 15:00 | 18.18
2003-07-15 | 16:00 | 18.02
2003-07-15 | 17:00 | 17.7
2003-07-15 | 18:00 | 17.7
2003-07-15 | 19:00 | 17.38
2003-07-15 | 20:00 | 17.22
2003-07-15 | 21:00 | 17.07
2003-07-15 | 22:00 | 16.91
2003-07-15 | 23:00 | 16.74
2003-07-16 | 0:00 | 16.59
2003-07-16 | 1:00 | 16.43
2003-07-16 | 2:00 | 16.27
2003-07-16 | 3:00 | 16.27
2003-07-16 | 4:00 | 15.96
2003-07-16 | 5:00 | 15.8
2003-07-16 | 6:00 | 15.64
2003-07-16 | 7:00 | 15.48
2003-07-16 | 8:00 | 15.33
2003-07-16 | 9:00 | 15.48
2003-07-16 | 10:00 | 15.96
2003-07-16 | 11:00 | 16.27
2003-07-16 | 12:00 | 16.91
2003-07-16 | 13:00 | 17.7
2003-07-16 | 14:00 | 18.18
2003-07-16 | 15:00 | 18.34
2003-07-16 | 16:00 | 18.34
2003-07-16 | 17:00 | 18.18
2003-07-16 | 18:00 | 18.02
2003-07-16 | 19:00 | 17.7
2003-07-16 | 20:00 | 17.54
2003-07-16 | 21:00 | 17.38
2003-07-16 | 22:00 | 17.22
2003-07-16 | 23:00 | 17.07
2003-07-17 | 0:00 | 16.91
2003-07-17 | 1:00 | 16.74
2003-07-17 | 2:00 | 16.43
2003-07-17 | 3:00 | 15.96
2003-07-17 | 4:00 | 15.64
2003-07-17 | 5:00 | 15.17
2003-07-17 | 6:00 | 14.86
2003-07-17 | 7:00 | 14.38
2003-07-17 | 8:00 | 14.38
2003-07-17 | 9:00 | 14.38
2003-07-17 | 10:00 | 15.01
2003-07-17 | 11:00 | 15.33
2003-07-17 | 12:00 | 16.12
2003-07-17 | 13:00 | 16.91
2003-07-17 | 14:00 | 17.38
2003-07-17 | 15:00 | 17.7
2003-07-17 | 16:00 | 17.86
2003-07-17 | 17:00 | 17.7
2003-07-17 | 18:00 | 17.54
2003-07-17 | 19:00 | 17.54
2003-07-17 | 20:00 | 17.54
2003-07-17 | 21:00 | 17.38
2003-07-17 | 22:00 | 17.22
2003-07-17 | 23:00 | 17.07
2003-07-18 | 0:00 | 16.74
2003-07-18 | 1:00 | 16.43
2003-07-18 | 2:00 | 15.96
2003-07-18 | 3:00 | 15.64
2003-07-18 | 4:00 | 15.33
2003-07-18 | 5:00 | 15.01
2003-07-18 | 6:00 | 14.54
2003-07-18 | 7:00 | 14.38
2003-07-18 | 8:00 | 14.38
2003-07-18 | 9:00 | 14.69
2003-07-18 | 10:00 | 15.64
2003-07-18 | 11:00 | 16.12
2003-07-18 | 12:00 | 17.22
2003-07-18 | 13:00 | 18.02
2003-07-18 | 14:00 | 18.67
2003-07-18 | 15:00 | 18.83
2003-07-18 | 16:00 | 18.67
2003-07-18 | 17:00 | 18.51
2003-07-18 | 18:00 | 18.34
2003-07-18 | 19:00 | 18.18
2003-07-18 | 20:00 | 18.02
2003-07-18 | 21:00 | 18.02
2003-07-18 | 22:00 | 17.86
2003-07-18 | 23:00 | 17.86
2003-07-19 | 0:00 | 17.54
2003-07-19 | 1:00 | 17.38
2003-07-19 | 2:00 | 17.07
2003-07-19 | 3:00 | 16.74
2003-07-19 | 4:00 | 16.43
2003-07-19 | 5:00 | 15.96
2003-07-19 | 6:00 | 15.64
2003-07-19 | 7:00 | 15.33
2003-07-19 | 8:00 | 15.33
2003-07-19 | 9:00 | 15.64
2003-07-19 | 10:00 | 16.74
2003-07-19 | 11:00 | 17.7
2003-07-19 | 12:00 | 18.83
2003-07-19 | 13:00 | 20.13
2003-07-19 | 14:00 | 21.27
2003-07-19 | 15:00 | 21.76
2003-07-19 | 16:00 | 21.27
2003-07-19 | 17:00 | 20.61
2003-07-19 | 18:00 | 20.13
2003-07-19 | 19:00 | 19.64
2003-07-19 | 20:00 | 19.16
2003-07-19 | 21:00 | 18.67
2003-07-19 | 22:00 | 18.18
2003-07-19 | 23:00 | 17.7
2003-07-20 | 0:00 | 17.38
2003-07-20 | 1:00 | 17.07
2003-07-20 | 2:00 | 16.74
2003-07-20 | 3:00 | 16.27
2003-07-20 | 4:00 | 15.96
2003-07-20 | 5:00 | 15.64
2003-07-20 | 6:00 | 15.33
2003-07-20 | 7:00 | 15.17
2003-07-20 | 8:00 | 15.33
2003-07-20 | 9:00 | 15.8
2003-07-20 | 10:00 | 17.54
2003-07-20 | 11:00 | 19.48
2003-07-20 | 12:00 | 21.27
2003-07-20 | 13:00 | 22.59
2003-07-20 | 14:00 | 23.6
2003-07-20 | 15:00 | 24.46
2003-07-20 | 16:00 | 24.63
2003-07-20 | 17:00 | 23.6
2003-07-20 | 18:00 | 22.26
2003-07-20 | 19:00 | 21.27
2003-07-20 | 20:00 | 20.61
2003-07-20 | 21:00 | 19.97
2003-07-20 | 22:00 | 19.48
2003-07-20 | 23:00 | 18.83
2003-07-21 | 0:00 | 18.18
2003-07-21 | 1:00 | 17.54
2003-07-21 | 2:00 | 16.91
2003-07-21 | 3:00 | 16.43
2003-07-21 | 4:00 | 15.8
2003-07-21 | 5:00 | 15.33
2003-07-21 | 6:00 | 14.69
2003-07-21 | 7:00 | 14.38
2003-07-21 | 8:00 | 14.54
2003-07-21 | 9:00 | 15.33
2003-07-21 | 10:00 | 16.74
2003-07-21 | 11:00 | 20.61
2003-07-21 | 12:00 | 18.83
2003-07-21 | 13:00 | 19.16
2003-07-21 | 14:00 | 19.32
2003-07-21 | 15:00 | 19.48
2003-07-21 | 16:00 | 19.64
2003-07-21 | 17:00 | 19.48
2003-07-21 | 18:00 | 19.48
2003-07-21 | 19:00 | 19.48
2003-07-21 | 20:00 | 19.64
2003-07-21 | 21:00 | 19.48
2003-07-21 | 22:00 | 19.32
2003-07-21 | 23:00 | 19.32
2003-07-22 | 0:00 | 18.99
2003-07-22 | 1:00 | 18.67
2003-07-22 | 2:00 | 18.18
2003-07-22 | 3:00 | 17.86
2003-07-22 | 4:00 | 17.38
2003-07-22 | 5:00 | 17.07
2003-07-22 | 6:00 | 16.59
2003-07-22 | 7:00 | 16.43
2003-07-22 | 8:00 | 16.27
2003-07-22 | 9:00 | 16.43
2003-07-22 | 10:00 | 16.91
2003-07-22 | 11:00 | 17.38
2003-07-22 | 12:00 | 18.18
2003-07-22 | 13:00 | 18.99
2003-07-22 | 14:00 | 19.48
2003-07-22 | 15:00 | 19.81
2003-07-22 | 16:00 | 19.81
2003-07-22 | 17:00 | 19.81
2003-07-22 | 18:00 | 19.81
2003-07-22 | 19:00 | 19.97
2003-07-22 | 20:00 | 19.97
2003-07-22 | 21:00 | 19.81
2003-07-22 | 22:00 | 19.81
2003-07-22 | 23:00 | 19.64
2003-07-23 | 0:00 | 19.48
2003-07-23 | 1:00 | 19.32
2003-07-23 | 2:00 | 19.16
2003-07-23 | 3:00 | 18.83
2003-07-23 | 4:00 | 18.67
2003-07-23 | 5:00 | 18.34
2003-07-23 | 6:00 | 18.02
2003-07-23 | 7:00 | 17.7
2003-07-23 | 8:00 | 17.54
2003-07-23 | 9:00 | 17.7
2003-07-23 | 10:00 | 18.18
2003-07-23 | 11:00 | 18.51
2003-07-23 | 12:00 | 19.32
2003-07-23 | 13:00 | 19.97
2003-07-23 | 14:00 | 20.45
2003-07-23 | 15:00 | 20.61
2003-07-23 | 16:00 | 20.61
2003-07-23 | 17:00 | 20.45
2003-07-23 | 18:00 | 20.29
2003-07-23 | 19:00 | 20.13
2003-07-23 | 20:00 | 20.13
2003-07-23 | 21:00 | 19.97
2003-07-23 | 22:00 | 19.64
2003-07-23 | 23:00 | 19.48
2003-07-24 | 0:00 | 19.16
2003-07-24 | 1:00 | 18.83
2003-07-24 | 2:00 | 18.51
2003-07-24 | 3:00 | 18.18
2003-07-24 | 4:00 | 17.7
2003-07-24 | 5:00 | 17.22
2003-07-24 | 6:00 | 16.59
2003-07-24 | 7:00 | 16.27
2003-07-24 | 8:00 | 15.96
2003-07-24 | 9:00 | 16.12
2003-07-24 | 10:00 | 16.59
2003-07-24 | 11:00 | 16.91
2003-07-24 | 12:00 | 17.7
2003-07-24 | 13:00 | 17.86
2003-07-24 | 14:00 | 18.02
2003-07-24 | 15:00 | 18.34
2003-07-24 | 16:00 | 18.34
2003-07-24 | 17:00 | 18.51
2003-07-24 | 18:00 | 18.51
2003-07-24 | 19:00 | 18.51
2003-07-24 | 20:00 | 18.51
2003-07-24 | 21:00 | 18.34
2003-07-24 | 22:00 | 18.18
2003-07-24 | 23:00 | 18.02
2003-07-25 | 0:00 | 17.86
2003-07-25 | 1:00 | 17.54
2003-07-25 | 2:00 | 17.22
2003-07-25 | 3:00 | 16.91
2003-07-25 | 4:00 | 16.59
2003-07-25 | 5:00 | 16.43
2003-07-25 | 6:00 | 16.12
2003-07-25 | 7:00 | 15.96
2003-07-25 | 8:00 | 15.8
2003-07-25 | 9:00 | 15.64
2003-07-25 | 10:00 | 15.96
2003-07-25 | 11:00 | 16.43
2003-07-25 | 12:00 | 16.91
2003-07-25 | 13:00 | 17.54
2003-07-25 | 14:00 | 18.02
2003-07-25 | 15:00 | 18.34
2003-07-25 | 16:00 | 18.34
2003-07-25 | 17:00 | 18.34
2003-07-25 | 18:00 | 18.34
2003-07-25 | 19:00 | 18.34
2003-07-25 | 20:00 | 18.34
2003-07-25 | 21:00 | 18.18
2003-07-25 | 22:00 | 17.86
2003-07-25 | 23:00 | 17.7
2003-07-26 | 0:00 | 17.54
2003-07-26 | 1:00 | 17.22
2003-07-26 | 2:00 | 16.74
2003-07-26 | 3:00 | 16.43
2003-07-26 | 4:00 | 15.96
2003-07-26 | 5:00 | 15.64
2003-07-26 | 6:00 | 15.17
2003-07-26 | 7:00 | 14.86
2003-07-26 | 8:00 | 14.69
2003-07-26 | 9:00 | 14.86
2003-07-26 | 10:00 | 15.33
2003-07-26 | 11:00 | 15.8
2003-07-26 | 12:00 | 16.43
2003-07-26 | 13:00 | 17.07
2003-07-26 | 14:00 | 17.54
2003-07-26 | 15:00 | 17.86
2003-07-26 | 16:00 | 17.86
2003-07-26 | 17:00 | 17.86
2003-07-26 | 18:00 | 17.86
2003-07-26 | 19:00 | 18.02
2003-07-26 | 20:00 | 17.86
2003-07-26 | 21:00 | 17.86
2003-07-26 | 22:00 | 17.7
2003-07-26 | 23:00 | 17.54
2003-07-27 | 0:00 | 17.22
2003-07-27 | 1:00 | 16.74
2003-07-27 | 2:00 | 16.27
2003-07-27 | 3:00 | 15.8
2003-07-27 | 4:00 | 15.48
2003-07-27 | 5:00 | 15.01
2003-07-27 | 6:00 | 14.69
2003-07-27 | 7:00 | 14.38
2003-07-27 | 8:00 | 14.23
2003-07-27 | 9:00 | 14.38
2003-07-27 | 10:00 | 14.86
2003-07-27 | 11:00 | 15.33
2003-07-27 | 12:00 | 15.96
2003-07-27 | 13:00 | 16.43
2003-07-27 | 14:00 | 17.07
2003-07-27 | 15:00 | 17.38
2003-07-27 | 16:00 | 17.54
2003-07-27 | 17:00 | 17.7
2003-07-27 | 18:00 | 17.7
2003-07-27 | 19:00 | 17.86
2003-07-27 | 20:00 | 17.86
2003-07-27 | 21:00 | 17.86
2003-07-27 | 22:00 | 17.86
2003-07-27 | 23:00 | 17.7
2003-07-28 | 0:00 | 17.38
2003-07-28 | 1:00 | 17.07
2003-07-28 | 2:00 | 16.59
2003-07-28 | 3:00 | 16.27
2003-07-28 | 4:00 | 15.8
2003-07-28 | 5:00 | 15.48
2003-07-28 | 6:00 | 15.17
2003-07-28 | 7:00 | 14.86
2003-07-28 | 8:00 | 14.69
2003-07-28 | 9:00 | 14.86
2003-07-28 | 10:00 | 15.17
2003-07-28 | 11:00 | 15.64
2003-07-28 | 12:00 | 16.43
2003-07-28 | 13:00 | 16.91
2003-07-28 | 14:00 | 17.54
2003-07-28 | 15:00 | 17.86
2003-07-28 | 16:00 | 18.02
2003-07-28 | 17:00 | 18.18
2003-07-28 | 18:00 | 18.18
2003-07-28 | 19:00 | 18.18
2003-07-28 | 20:00 | 18.18
2003-07-28 | 21:00 | 18.18
2003-07-28 | 22:00 | 18.02
2003-07-28 | 23:00 | 18.02
2003-07-29 | 0:00 | 17.7
2003-07-29 | 1:00 | 17.38
2003-07-29 | 2:00 | 16.91
2003-07-29 | 3:00 | 16.59
2003-07-29 | 4:00 | 16.12
2003-07-29 | 5:00 | 15.64
2003-07-29 | 6:00 | 15.33
2003-07-29 | 7:00 | 15.01
2003-07-29 | 8:00 | 14.86
2003-07-29 | 9:00 | 15.01
2003-07-29 | 10:00 | 15.64
2003-07-29 | 11:00 | 16.12
2003-07-29 | 12:00 | 16.91
2003-07-29 | 13:00 | 17.54
2003-07-29 | 14:00 | 18.18
2003-07-29 | 15:00 | 18.34
2003-07-29 | 16:00 | 18.34
2003-07-29 | 17:00 | 18.34
2003-07-29 | 18:00 | 18.34
2003-07-29 | 19:00 | 18.34
2003-07-29 | 20:00 | 18.34
2003-07-29 | 21:00 | 18.34
2003-07-29 | 22:00 | 18.18
2003-07-29 | 23:00 | 18.02
2003-07-30 | 0:00 | 17.86
2003-07-30 | 1:00 | 17.54
2003-07-30 | 2:00 | 17.22
2003-07-30 | 3:00 | 16.74
2003-07-30 | 4:00 | 16.43
2003-07-30 | 5:00 | 15.96
2003-07-30 | 6:00 | 15.48
2003-07-30 | 7:00 | 15.17
2003-07-30 | 8:00 | 15.01
2003-07-30 | 9:00 | 15.17
2003-07-30 | 10:00 | 15.64
2003-07-30 | 11:00 | 16.12
2003-07-30 | 12:00 | 16.91
2003-07-30 | 13:00 | 17.54
2003-07-30 | 14:00 | 18.18
2003-07-30 | 15:00 | 18.34
2003-07-30 | 16:00 | 18.34
2003-07-30 | 17:00 | 18.34
2003-07-30 | 18:00 | 18.34
2003-07-30 | 19:00 | 18.51
2003-07-30 | 20:00 | 18.34
2003-07-30 | 21:00 | 18.18
2003-07-30 | 22:00 | 17.86
2003-07-30 | 23:00 | 17.54
2003-07-31 | 0:00 | 17.38
2003-07-31 | 1:00 | 17.07
2003-07-31 | 2:00 | 16.91
2003-07-31 | 3:00 | 16.74
2003-07-31 | 4:00 | 16.59
2003-07-31 | 5:00 | 16.27
2003-07-31 | 6:00 | 15.96
2003-07-31 | 7:00 | 15.64
2003-07-31 | 8:00 | 15.48
2003-07-31 | 9:00 | 15.64
2003-07-31 | 10:00 | 15.96
2003-07-31 | 11:00 | 16.43
2003-07-31 | 12:00 | 16.74
2003-07-31 | 13:00 | 17.38
2003-07-31 | 14:00 | 17.86
2003-07-31 | 15:00 | 18.18
2003-07-31 | 16:00 | 18.34
2003-07-31 | 17:00 | 18.34
2003-07-31 | 18:00 | 18.34
2003-07-31 | 19:00 | 18.51
2003-07-31 | 20:00 | 18.51
2003-07-31 | 21:00 | 18.51
2003-07-31 | 22:00 | 18.34
2003-07-31 | 23:00 | 18.02
2003-08-01 | 0:00 | 17.86
2003-08-01 | 1:00 | 17.54
2003-08-01 | 2:00 | 17.22
2003-08-01 | 3:00 | 16.91
2003-08-01 | 4:00 | 16.74
2003-08-01 | 5:00 | 16.43
2003-08-01 | 6:00 | 16.12
2003-08-01 | 7:00 | 16.12
2003-08-01 | 8:00 | 15.96
2003-08-01 | 9:00 | 16.12
2003-08-01 | 10:00 | 16.27
2003-08-01 | 11:00 | 16.59
2003-08-01 | 12:00 | 17.22
2003-08-01 | 13:00 | 17.54
2003-08-01 | 14:00 | 18.02
2003-08-01 | 15:00 | 18.02
2003-08-01 | 16:00 | 18.02
2003-08-01 | 17:00 | 18.18
2003-08-01 | 18:00 | 18.34
2003-08-01 | 19:00 | 18.34
2003-08-01 | 20:00 | 18.34
2003-08-01 | 21:00 | 18.34
2003-08-01 | 22:00 | 18.18
2003-08-01 | 23:00 | 18.02
2003-08-02 | 0:00 | 18.02
2003-08-02 | 1:00 | 17.86
2003-08-02 | 2:00 | 17.7
2003-08-02 | 3:00 | 17.54
2003-08-02 | 4:00 | 17.38
2003-08-02 | 5:00 | 17.22
2003-08-02 | 6:00 | 17.07
2003-08-02 | 7:00 | 16.91
2003-08-02 | 8:00 | 16.74
2003-08-02 | 9:00 | 16.91
2003-08-02 | 10:00 | 17.07
2003-08-02 | 11:00 | 17.07
2003-08-02 | 12:00 | 17.07
2003-08-02 | 13:00 | 17.07
2003-08-02 | 14:00 | 17.22
2003-08-02 | 15:00 | 17.22
2003-08-02 | 16:00 | 17.54
2003-08-02 | 17:00 | 17.54
2003-08-02 | 18:00 | 17.54
2003-08-02 | 19:00 | 17.54
2003-08-02 | 20:00 | 17.54
2003-08-02 | 21:00 | 17.38
2003-08-02 | 22:00 | 17.38
2003-08-02 | 23:00 | 17.22
2003-08-03 | 0:00 | 17.07
2003-08-03 | 1:00 | 16.91
2003-08-03 | 2:00 | 16.91
2003-08-03 | 3:00 | 16.74
2003-08-03 | 4:00 | 16.59
2003-08-03 | 5:00 | 16.59
2003-08-03 | 6:00 | 16.43
2003-08-03 | 7:00 | 16.27
2003-08-03 | 8:00 | 16.27
2003-08-03 | 9:00 | 16.27
2003-08-03 | 10:00 | 16.43
2003-08-03 | 11:00 | 16.59
2003-08-03 | 12:00 | 16.91
2003-08-03 | 13:00 | 17.22
2003-08-03 | 14:00 | 17.54
2003-08-03 | 15:00 | 17.7
2003-08-03 | 16:00 | 17.86
2003-08-03 | 17:00 | 17.86
2003-08-03 | 18:00 | 17.86
2003-08-03 | 19:00 | 17.86
2003-08-03 | 20:00 | 17.86
2003-08-03 | 21:00 | 17.7
2003-08-03 | 22:00 | 17.54
2003-08-03 | 23:00 | 17.38
2003-08-04 | 0:00 | 17.22
2003-08-04 | 1:00 | 17.07
2003-08-04 | 2:00 | 16.74
2003-08-04 | 3:00 | 16.43
2003-08-04 | 4:00 | 16.12
2003-08-04 | 5:00 | 15.96
2003-08-04 | 6:00 | 15.64
2003-08-04 | 7:00 | 15.48
2003-08-04 | 8:00 | 15.48
2003-08-04 | 9:00 | 15.64
2003-08-04 | 10:00 | 15.96
2003-08-04 | 11:00 | 16.27
2003-08-04 | 12:00 | 16.74
2003-08-04 | 13:00 | 17.38
2003-08-04 | 14:00 | 17.54
2003-08-04 | 15:00 | 17.54
2003-08-04 | 16:00 | 17.54
2003-08-04 | 17:00 | 17.7
2003-08-04 | 18:00 | 17.7
2003-08-04 | 19:00 | 17.7
2003-08-04 | 20:00 | 17.54
2003-08-04 | 21:00 | 17.38
2003-08-04 | 22:00 | 17.22
2003-08-04 | 23:00 | 17.07
2003-08-05 | 0:00 | 16.74
2003-08-05 | 1:00 | 16.43
2003-08-05 | 2:00 | 16.27
2003-08-05 | 3:00 | 15.96
2003-08-05 | 4:00 | 15.64
2003-08-05 | 5:00 | 15.33
2003-08-05 | 6:00 | 15.17
2003-08-05 | 7:00 | 14.86
2003-08-05 | 8:00 | 14.69
2003-08-05 | 9:00 | 14.69
2003-08-05 | 10:00 | 15.01
2003-08-05 | 11:00 | 15.33
2003-08-05 | 12:00 | 15.48
2003-08-05 | 13:00 | 15.48
2003-08-05 | 14:00 | 15.8
2003-08-05 | 15:00 | 15.8
2003-08-05 | 16:00 | 15.96
2003-08-05 | 17:00 | 15.96
2003-08-05 | 18:00 | 15.96
2003-08-05 | 19:00 | 15.96
2003-08-05 | 20:00 | 15.96
2003-08-05 | 21:00 | 15.96
2003-08-05 | 22:00 | 15.8
2003-08-05 | 23:00 | 15.64
2003-08-06 | 0:00 | 15.48
2003-08-06 | 1:00 | 15.33
2003-08-06 | 2:00 | 15.17
2003-08-06 | 3:00 | 15.01
2003-08-06 | 4:00 | 14.86
2003-08-06 | 5:00 | 14.69
2003-08-06 | 6:00 | 14.69
2003-08-06 | 7:00 | 14.54
2003-08-06 | 8:00 | 14.38
2003-08-06 | 9:00 | 14.54
2003-08-06 | 10:00 | 14.69
2003-08-06 | 11:00 | 15.17
2003-08-06 | 12:00 | 15.48
2003-08-06 | 13:00 | 15.64
2003-08-06 | 14:00 | 16.12
2003-08-06 | 15:00 | 16.43
2003-08-06 | 16:00 | 16.59
2003-08-06 | 17:00 | 16.59
2003-08-06 | 18:00 | 16.43
2003-08-06 | 19:00 | 16.59
2003-08-06 | 20:00 | 16.59
2003-08-06 | 21:00 | 16.43
2003-08-06 | 22:00 | 16.27
2003-08-06 | 23:00 | 16.12
2003-08-07 | 0:00 | 15.96
2003-08-07 | 1:00 | 15.48
2003-08-07 | 2:00 | 15.33
2003-08-07 | 3:00 | 15.17
2003-08-07 | 4:00 | 15.01
2003-08-07 | 5:00 | 14.69
2003-08-07 | 6:00 | 14.38
2003-08-07 | 7:00 | 14.23
2003-08-07 | 8:00 | 14.07
2003-08-07 | 9:00 | 14.07
2003-08-07 | 10:00 | 14.23
2003-08-07 | 11:00 | 14.69
2003-08-07 | 12:00 | 15.01
2003-08-07 | 13:00 | 15.48
2003-08-07 | 14:00 | 15.64
2003-08-07 | 15:00 | 16.12
2003-08-07 | 16:00 | 16.27
2003-08-07 | 17:00 | 16.43
2003-08-07 | 18:00 | 16.43
2003-08-07 | 19:00 | 16.59
2003-08-07 | 20:00 | 16.59
2003-08-07 | 21:00 | 16.59
2003-08-07 | 22:00 | 16.43
2003-08-07 | 23:00 | 16.27
2003-08-08 | 0:00 | 16.12
2003-08-08 | 1:00 | 15.96
2003-08-08 | 2:00 | 15.8
2003-08-08 | 3:00 | 15.48
2003-08-08 | 4:00 | 15.33
2003-08-08 | 5:00 | 15.01
2003-08-08 | 6:00 | 14.69
2003-08-08 | 7:00 | 14.54
2003-08-08 | 8:00 | 14.38
2003-08-08 | 9:00 | 14.54
2003-08-08 | 10:00 | 14.69
2003-08-08 | 11:00 | 15.17
2003-08-08 | 12:00 | 15.48
2003-08-08 | 13:00 | 15.64
2003-08-08 | 14:00 | 15.8
2003-08-08 | 15:00 | 16.12
2003-08-08 | 16:00 | 16.43
2003-08-08 | 17:00 | 16.59
2003-08-08 | 18:00 | 16.74
2003-08-08 | 19:00 | 16.74
2003-08-08 | 20:00 | 16.74
2003-08-08 | 21:00 | 16.59
2003-08-08 | 22:00 | 16.59
2003-08-08 | 23:00 | 16.43
2003-08-09 | 0:00 | 16.27
2003-08-09 | 1:00 | 16.12
2003-08-09 | 2:00 | 15.8
2003-08-09 | 3:00 | 15.64
2003-08-09 | 4:00 | 15.33
2003-08-09 | 5:00 | 15.01
2003-08-09 | 6:00 | 14.69
2003-08-09 | 7:00 | 14.54
2003-08-09 | 8:00 | 14.38
2003-08-09 | 9:00 | 14.38
2003-08-09 | 10:00 | 14.69
2003-08-09 | 11:00 | 15.01
2003-08-09 | 12:00 | 15.48
2003-08-09 | 13:00 | 15.8
2003-08-09 | 14:00 | 16.12
2003-08-09 | 15:00 | 16.59
2003-08-09 | 16:00 | 16.74
2003-08-09 | 17:00 | 16.74
2003-08-09 | 18:00 | 16.74
2003-08-09 | 19:00 | 16.91
2003-08-09 | 20:00 | 16.91
2003-08-09 | 21:00 | 16.74
2003-08-09 | 22:00 | 16.74
2003-08-09 | 23:00 | 16.59
2003-08-10 | 0:00 | 16.59
2003-08-10 | 1:00 | 16.27
2003-08-10 | 2:00 | 16.12
2003-08-10 | 3:00 | 15.8
2003-08-10 | 4:00 | 15.48
2003-08-10 | 5:00 | 15.33
2003-08-10 | 6:00 | 15.01
2003-08-10 | 7:00 | 14.69
2003-08-10 | 8:00 | 14.54
2003-08-10 | 9:00 | 14.69
2003-08-10 | 10:00 | 15.01
2003-08-10 | 11:00 | 15.33
2003-08-10 | 12:00 | 15.64
2003-08-10 | 13:00 | 15.8
2003-08-10 | 14:00 | 16.27
2003-08-10 | 15:00 | 16.59
2003-08-10 | 16:00 | 16.74
2003-08-10 | 17:00 | 16.74
2003-08-10 | 18:00 | 16.74
2003-08-10 | 19:00 | 16.74
2003-08-10 | 20:00 | 16.74
2003-08-10 | 21:00 | 16.74
2003-08-10 | 22:00 | 16.59
2003-08-10 | 23:00 | 16.43
2003-08-11 | 0:00 | 16.27
2003-08-11 | 1:00 | 16.12
2003-08-11 | 2:00 | 15.96
2003-08-11 | 3:00 | 15.8
2003-08-11 | 4:00 | 15.48
2003-08-11 | 5:00 | 15.48
2003-08-11 | 6:00 | 15.33
2003-08-11 | 7:00 | 15.01
2003-08-11 | 8:00 | 15.01
2003-08-11 | 9:00 | 15.01
2003-08-11 | 10:00 | 15.17
2003-08-11 | 11:00 | 15.48
2003-08-11 | 12:00 | 15.96
2003-08-11 | 13:00 | 15.96
2003-08-11 | 14:00 | 16.12
2003-08-11 | 15:00 | 16.43
2003-08-11 | 16:00 | 16.59
2003-08-11 | 17:00 | 16.59
2003-08-11 | 18:00 | 16.43
2003-08-11 | 19:00 | 16.43
2003-08-11 | 20:00 | 16.27
2003-08-11 | 21:00 | 16.27
2003-08-11 | 22:00 | 16.12
2003-08-11 | 23:00 | 15.96
2003-08-12 | 0:00 | 15.64
2003-08-12 | 1:00 | 15.48
2003-08-12 | 2:00 | 15.17
2003-08-12 | 3:00 | 15.01
2003-08-12 | 4:00 | 14.69
2003-08-12 | 5:00 | 14.23
2003-08-12 | 6:00 | 13.92
2003-08-12 | 7:00 | 13.61
2003-08-12 | 8:00 | 13.3
2003-08-12 | 9:00 | 13.46
2003-08-12 | 10:00 | 13.76
2003-08-12 | 11:00 | 14.07
2003-08-12 | 12:00 | 14.38
2003-08-12 | 13:00 | 14.86
2003-08-12 | 14:00 | 15.17
2003-08-12 | 15:00 | 15.33
2003-08-12 | 16:00 | 15.48
2003-08-12 | 17:00 | 15.48
2003-08-12 | 18:00 | 15.64
2003-08-12 | 19:00 | 15.64
2003-08-12 | 20:00 | 15.64
2003-08-12 | 21:00 | 15.64
2003-08-12 | 22:00 | 15.48
2003-08-12 | 23:00 | 15.48
2003-08-13 | 0:00 | 15.17
2003-08-13 | 1:00 | 15.01
2003-08-13 | 2:00 | 14.54
2003-08-13 | 3:00 | 14.23
2003-08-13 | 4:00 | 14.07
2003-08-13 | 5:00 | 13.76
2003-08-13 | 6:00 | 13.46
2003-08-13 | 7:00 | 13.14
2003-08-13 | 8:00 | 12.99
2003-08-13 | 9:00 | 12.99
2003-08-13 | 10:00 | 13.3
2003-08-13 | 11:00 | 13.76
2003-08-13 | 12:00 | 14.23
2003-08-13 | 13:00 | 14.69
2003-08-13 | 14:00 | 15.17
2003-08-13 | 15:00 | 15.33
2003-08-13 | 16:00 | 15.48
2003-08-13 | 17:00 | 15.48
2003-08-13 | 18:00 | 15.64
2003-08-13 | 19:00 | 15.8
2003-08-13 | 20:00 | 15.8
2003-08-13 | 21:00 | 15.8
2003-08-13 | 22:00 | 15.64
2003-08-13 | 23:00 | 15.64
2003-08-14 | 0:00 | 15.48
2003-08-14 | 1:00 | 15.17
2003-08-14 | 2:00 | 14.86
2003-08-14 | 3:00 | 14.54
2003-08-14 | 4:00 | 14.23
2003-08-14 | 5:00 | 13.92
2003-08-14 | 6:00 | 13.61
2003-08-14 | 7:00 | 13.46
2003-08-14 | 8:00 | 13.14
2003-08-14 | 9:00 | 13.3
2003-08-14 | 10:00 | 13.61
2003-08-14 | 11:00 | 14.07
2003-08-14 | 12:00 | 14.54
2003-08-14 | 13:00 | 15.17
2003-08-14 | 14:00 | 15.48
2003-08-14 | 15:00 | 15.8
2003-08-14 | 16:00 | 15.8
2003-08-14 | 17:00 | 15.96
2003-08-14 | 18:00 | 16.12
2003-08-14 | 19:00 | 16.27
2003-08-14 | 20:00 | 16.27
2003-08-14 | 21:00 | 16.27
2003-08-14 | 22:00 | 16.27
2003-08-14 | 23:00 | 16.12
2003-08-15 | 0:00 | 15.96
2003-08-15 | 1:00 | 15.8
2003-08-15 | 2:00 | 15.64
2003-08-15 | 3:00 | 15.64
2003-08-15 | 4:00 | 15.48
2003-08-15 | 5:00 | 15.48
2003-08-15 | 6:00 | 15.33
2003-08-15 | 7:00 | 15.33
2003-08-15 | 8:00 | 15.17
2003-08-15 | 9:00 | 15.33
2003-08-15 | 10:00 | 15.48
2003-08-15 | 11:00 | 15.96
2003-08-15 | 12:00 | 16.43
2003-08-15 | 13:00 | 16.91
2003-08-15 | 14:00 | 17.22
2003-08-15 | 15:00 | 17.38
2003-08-15 | 16:00 | 17.38
2003-08-15 | 17:00 | 17.38
2003-08-15 | 18:00 | 17.22
2003-08-15 | 19:00 | 17.22
2003-08-15 | 20:00 | 17.07
2003-08-15 | 21:00 | 16.91
2003-08-15 | 22:00 | 16.74
2003-08-15 | 23:00 | 16.43
2003-08-16 | 0:00 | 16.27
2003-08-16 | 1:00 | 15.96
2003-08-16 | 2:00 | 15.8
2003-08-16 | 3:00 | 15.48
2003-08-16 | 4:00 | 15.17
2003-08-16 | 5:00 | 14.86
2003-08-16 | 6:00 | 14.54
2003-08-16 | 7:00 | 14.23
2003-08-16 | 8:00 | 14.07
2003-08-16 | 9:00 | 14.23
2003-08-16 | 10:00 | 14.54
2003-08-16 | 11:00 | 14.86
2003-08-16 | 12:00 | 15.33
2003-08-16 | 13:00 | 15.8
2003-08-16 | 14:00 | 16.27
2003-08-16 | 15:00 | 16.43
2003-08-16 | 16:00 | 16.27
2003-08-16 | 17:00 | 16.12
2003-08-16 | 18:00 | 16.12
2003-08-16 | 19:00 | 16.27
2003-08-16 | 20:00 | 16.27
2003-08-16 | 21:00 | 16.27
2003-08-16 | 22:00 | 16.12
2003-08-16 | 23:00 | 15.96
2003-08-17 | 0:00 | 15.64
2003-08-17 | 1:00 | 15.48
2003-08-17 | 2:00 | 15.17
2003-08-17 | 3:00 | 14.86
2003-08-17 | 4:00 | 14.54
2003-08-17 | 5:00 | 14.23
2003-08-17 | 6:00 | 13.92
2003-08-17 | 7:00 | 13.76
2003-08-17 | 8:00 | 13.61
2003-08-17 | 9:00 | 13.76
2003-08-17 | 10:00 | 14.07
2003-08-17 | 11:00 | 14.38
2003-08-17 | 12:00 | 15.01
2003-08-17 | 13:00 | 15.48
2003-08-17 | 14:00 | 15.8
2003-08-17 | 15:00 | 16.12
2003-08-17 | 16:00 | 16.27
2003-08-17 | 17:00 | 16.27
2003-08-17 | 18:00 | 16.27
2003-08-17 | 19:00 | 16.43
2003-08-17 | 20:00 | 16.43
2003-08-17 | 21:00 | 16.43
2003-08-17 | 22:00 | 16.43
2003-08-17 | 23:00 | 16.27
2003-08-18 | 0:00 | 16.12
2003-08-18 | 1:00 | 15.96
2003-08-18 | 2:00 | 15.64
2003-08-18 | 3:00 | 15.33
2003-08-18 | 4:00 | 15.01
2003-08-18 | 5:00 | 14.69
2003-08-18 | 6:00 | 14.38
2003-08-18 | 7:00 | 14.23
2003-08-18 | 8:00 | 14.07
2003-08-18 | 9:00 | 14.23
2003-08-18 | 10:00 | 14.69
2003-08-18 | 11:00 | 15.17
2003-08-18 | 12:00 | 15.8
2003-08-18 | 13:00 | 16.27
2003-08-18 | 14:00 | 16.74
2003-08-18 | 15:00 | 16.91
2003-08-18 | 16:00 | 16.91
2003-08-18 | 17:00 | 16.74
2003-08-18 | 18:00 | 16.74
2003-08-18 | 19:00 | 16.74
2003-08-18 | 20:00 | 16.74
2003-08-18 | 21:00 | 16.74
2003-08-18 | 22:00 | 16.74
2003-08-18 | 23:00 | 16.74
2003-08-19 | 0:00 | 16.43
2003-08-19 | 1:00 | 16.27
2003-08-19 | 2:00 | 15.96
2003-08-19 | 3:00 | 15.96
2003-08-19 | 4:00 | 15.8
2003-08-19 | 5:00 | 15.64
2003-08-19 | 6:00 | 15.48
2003-08-19 | 7:00 | 15.33
2003-08-19 | 8:00 | 15.17
2003-08-19 | 9:00 | 15.33
2003-08-19 | 10:00 | 15.48
2003-08-19 | 11:00 | 15.96
2003-08-19 | 12:00 | 16.59
2003-08-19 | 13:00 | 17.07
2003-08-19 | 14:00 | 17.54
2003-08-19 | 15:00 | 17.7
2003-08-19 | 16:00 | 17.38
2003-08-19 | 17:00 | 17.07
2003-08-19 | 18:00 | 16.91
2003-08-19 | 19:00 | 16.74
2003-08-19 | 20:00 | 16.74
2003-08-19 | 21:00 | 16.59
2003-08-19 | 22:00 | 16.59
2003-08-19 | 23:00 | 16.27
2003-08-20 | 0:00 | 16.12
2003-08-20 | 1:00 | 15.8
2003-08-20 | 2:00 | 15.48
2003-08-20 | 3:00 | 15.01
2003-08-20 | 4:00 | 14.69
2003-08-20 | 5:00 | 14.23
2003-08-20 | 6:00 | 13.76
2003-08-20 | 7:00 | 13.3
2003-08-20 | 8:00 | 13.14
2003-08-20 | 9:00 | 13.3
2003-08-20 | 10:00 | 13.61
2003-08-20 | 11:00 | 14.23
2003-08-20 | 12:00 | 14.69
2003-08-20 | 13:00 | 15.17
2003-08-20 | 14:00 | 15.48
2003-08-20 | 15:00 | 15.64
2003-08-20 | 16:00 | 15.48
2003-08-20 | 17:00 | 15.33
2003-08-20 | 18:00 | 15.33
2003-08-20 | 19:00 | 15.33
2003-08-20 | 20:00 | 15.17
2003-08-20 | 21:00 | 15.01
2003-08-20 | 22:00 | 14.86
2003-08-20 | 23:00 | 14.54
2003-08-21 | 0:00 | 14.23
2003-08-21 | 1:00 | 13.92
2003-08-21 | 2:00 | 13.61
2003-08-21 | 3:00 | 13.3
2003-08-21 | 4:00 | 12.99
2003-08-21 | 5:00 | 12.83
2003-08-21 | 6:00 | 12.52
2003-08-21 | 7:00 | 12.22
2003-08-21 | 8:00 | 12.06
2003-08-21 | 9:00 | 12.37
2003-08-21 | 10:00 | 12.99
2003-08-21 | 11:00 | 13.61
2003-08-21 | 12:00 | 14.38
2003-08-21 | 13:00 | 15.17
2003-08-21 | 14:00 | 15.33
2003-08-21 | 15:00 | 15.48
2003-08-21 | 16:00 | 15.64
2003-08-21 | 17:00 | 15.48
2003-08-21 | 18:00 | 15.48
2003-08-21 | 19:00 | 15.17
2003-08-21 | 20:00 | 15.17
2003-08-21 | 21:00 | 15.01
2003-08-21 | 22:00 | 15.01
2003-08-21 | 23:00 | 15.01
2003-08-22 | 0:00 | 15.01
2003-08-22 | 1:00 | 15.01
2003-08-22 | 2:00 | 14.86
2003-08-22 | 3:00 | 14.86
2003-08-22 | 4:00 | 14.69
2003-08-22 | 5:00 | 14.54
2003-08-22 | 6:00 | 14.38
2003-08-22 | 7:00 | 14.38
2003-08-22 | 8:00 | 14.54
2003-08-22 | 9:00 | 14.54
2003-08-22 | 10:00 | 14.69
2003-08-22 | 11:00 | 14.69
2003-08-22 | 12:00 | 14.86
2003-08-22 | 13:00 | 15.17
2003-08-22 | 14:00 | 15.33
2003-08-22 | 15:00 | 15.17
2003-08-22 | 16:00 | 15.17
2003-08-22 | 17:00 | 15.17
2003-08-22 | 18:00 | 15.01
2003-08-22 | 19:00 | 15.01
2003-08-22 | 20:00 | 14.86
2003-08-22 | 21:00 | 14.54
2003-08-22 | 22:00 | 14.38
2003-08-22 | 23:00 | 14.38
2003-08-23 | 0:00 | 14.23
2003-08-23 | 1:00 | 14.07
2003-08-23 | 2:00 | 14.07
2003-08-23 | 3:00 | 13.92
2003-08-23 | 4:00 | 13.61
2003-08-23 | 5:00 | 13.46
2003-08-23 | 6:00 | 13.14
2003-08-23 | 7:00 | 12.99
2003-08-23 | 8:00 | 12.83
2003-08-23 | 9:00 | 12.99
2003-08-23 | 10:00 | 13.3
2003-08-23 | 11:00 | 13.76
2003-08-23 | 12:00 | 14.38
2003-08-23 | 13:00 | 15.01
2003-08-23 | 14:00 | 15.17
2003-08-23 | 15:00 | 15.17
2003-08-23 | 16:00 | 15.17
2003-08-23 | 17:00 | 15.01
2003-08-23 | 18:00 | 15.01
2003-08-23 | 19:00 | 15.01
2003-08-23 | 20:00 | 15.01
2003-08-23 | 21:00 | 14.86
2003-08-23 | 22:00 | 14.86
2003-08-23 | 23:00 | 14.69
2003-08-24 | 0:00 | 14.54
2003-08-24 | 1:00 | 14.38
2003-08-24 | 2:00 | 14.23
2003-08-24 | 3:00 | 13.92
2003-08-24 | 4:00 | 13.61
2003-08-24 | 5:00 | 13.14
2003-08-24 | 6:00 | 12.83
2003-08-24 | 7:00 | 12.52
2003-08-24 | 8:00 | 12.37
2003-08-24 | 9:00 | 12.52
2003-08-24 | 10:00 | 12.83
2003-08-24 | 11:00 | 13.14
2003-08-24 | 12:00 | 13.76
2003-08-24 | 13:00 | 14.23
2003-08-24 | 14:00 | 14.38
2003-08-24 | 15:00 | 14.69
2003-08-24 | 16:00 | 14.69
2003-08-24 | 17:00 | 14.69
2003-08-24 | 18:00 | 14.86
2003-08-24 | 19:00 | 15.01
2003-08-24 | 20:00 | 15.01
2003-08-24 | 21:00 | 15.01
2003-08-24 | 22:00 | 14.86
2003-08-24 | 23:00 | 14.86
2003-08-25 | 0:00 | 14.54
2003-08-25 | 1:00 | 14.38
2003-08-25 | 2:00 | 14.07
2003-08-25 | 3:00 | 13.92
2003-08-25 | 4:00 | 13.46
2003-08-25 | 5:00 | 13.14
2003-08-25 | 6:00 | 12.99
2003-08-25 | 7:00 | 12.68
2003-08-25 | 8:00 | 12.52
2003-08-25 | 9:00 | 12.52
2003-08-25 | 10:00 | 12.83
2003-08-25 | 11:00 | 13.14
2003-08-25 | 12:00 | 13.61
2003-08-25 | 13:00 | 14.23
2003-08-25 | 14:00 | 14.54
2003-08-25 | 15:00 | 14.86
2003-08-25 | 16:00 | 15.01
2003-08-25 | 17:00 | 15.17
2003-08-25 | 18:00 | 15.33
2003-08-25 | 19:00 | 15.33
2003-08-25 | 20:00 | 15.33
2003-08-25 | 21:00 | 15.48
2003-08-25 | 22:00 | 15.33
2003-08-25 | 23:00 | 15.33
2003-08-26 | 0:00 | 15.33
2003-08-26 | 1:00 | 15.01
2003-08-26 | 2:00 | 14.86
2003-08-26 | 3:00 | 14.54
2003-08-26 | 4:00 | 14.23
2003-08-26 | 5:00 | 14.07
2003-08-26 | 6:00 | 13.76
2003-08-26 | 7:00 | 13.76
2003-08-26 | 8:00 | 13.61
2003-08-26 | 9:00 | 13.76
2003-08-26 | 10:00 | 13.92
2003-08-26 | 11:00 | 14.23
2003-08-26 | 12:00 | 14.54
2003-08-26 | 13:00 | 15.01
2003-08-26 | 14:00 | 15.33
2003-08-26 | 15:00 | 15.48
2003-08-26 | 16:00 | 15.64
2003-08-26 | 17:00 | 15.64
2003-08-26 | 18:00 | 15.64
2003-08-26 | 19:00 | 15.64
2003-08-26 | 20:00 | 15.64
2003-08-26 | 21:00 | 15.64
2003-08-26 | 22:00 | 15.48
2003-08-26 | 23:00 | 15.48
2003-08-27 | 0:00 | 15.33
2003-08-27 | 1:00 | 15.17
2003-08-27 | 2:00 | 14.86
2003-08-27 | 3:00 | 14.69
2003-08-27 | 4:00 | 14.38
2003-08-27 | 5:00 | 14.07
2003-08-27 | 6:00 | 13.76
2003-08-27 | 7:00 | 13.61
2003-08-27 | 8:00 | 13.46
2003-08-27 | 9:00 | 13.61
2003-08-27 | 10:00 | 13.76
2003-08-27 | 11:00 | 14.07
2003-08-27 | 12:00 | 14.54
2003-08-27 | 13:00 | 14.86
2003-08-27 | 14:00 | 15.17
2003-08-27 | 15:00 | 15.33
2003-08-27 | 16:00 | 15.33
2003-08-27 | 17:00 | 15.33
2003-08-27 | 18:00 | 15.33
2003-08-27 | 19:00 | 15.33
2003-08-27 | 20:00 | 15.33
2003-08-27 | 21:00 | 15.17
2003-08-27 | 22:00 | 15.01
2003-08-27 | 23:00 | 14.86
2003-08-28 | 0:00 | 14.54
2003-08-28 | 1:00 | 14.23
2003-08-28 | 2:00 | 13.92
2003-08-28 | 3:00 | 13.61
2003-08-28 | 4:00 | 13.14
2003-08-28 | 5:00 | 12.83
2003-08-28 | 6:00 | 12.52
2003-08-28 | 7:00 | 12.22
2003-08-28 | 8:00 | 11.91
2003-08-28 | 9:00 | 12.06
2003-08-28 | 10:00 | 12.37
2003-08-28 | 11:00 | 12.83
2003-08-28 | 12:00 | 13.3
2003-08-28 | 13:00 | 13.76
2003-08-28 | 14:00 | 14.07
2003-08-28 | 15:00 | 14.23
2003-08-28 | 16:00 | 14.23
2003-08-28 | 17:00 | 14.23
2003-08-28 | 18:00 | 14.23
2003-08-28 | 19:00 | 14.23
2003-08-28 | 20:00 | 14.23
2003-08-28 | 21:00 | 14.23
2003-08-28 | 22:00 | 14.07
2003-08-28 | 23:00 | 13.92
2003-08-29 | 0:00 | 13.76
2003-08-29 | 1:00 | 13.46
2003-08-29 | 2:00 | 13.3
2003-08-29 | 3:00 | 12.99
2003-08-29 | 4:00 | 12.68
2003-08-29 | 5:00 | 12.37
2003-08-29 | 6:00 | 12.06
2003-08-29 | 7:00 | 11.75
2003-08-29 | 8:00 | 11.59
2003-08-29 | 9:00 | 11.59
2003-08-29 | 10:00 | 11.91
2003-08-29 | 11:00 | 12.22
2003-08-29 | 12:00 | 12.68
2003-08-29 | 13:00 | 13.14
2003-08-29 | 14:00 | 13.46
2003-08-29 | 15:00 | 13.76
2003-08-29 | 16:00 | 13.92
2003-08-29 | 17:00 | 14.07
2003-08-29 | 18:00 | 14.23
2003-08-29 | 19:00 | 14.38
2003-08-29 | 20:00 | 14.38
2003-08-29 | 21:00 | 14.23
2003-08-29 | 22:00 | 14.07
2003-08-29 | 23:00 | 13.92
2003-08-30 | 0:00 | 13.61
2003-08-30 | 1:00 | 13.3
2003-08-30 | 2:00 | 13.14
2003-08-30 | 3:00 | 12.83
2003-08-30 | 4:00 | 12.52
2003-08-30 | 5:00 | 12.22
2003-08-30 | 6:00 | 11.91
2003-08-30 | 7:00 | 11.59
2003-08-30 | 8:00 | 11.44
2003-08-30 | 9:00 | 11.44
2003-08-30 | 10:00 | 11.75
2003-08-30 | 11:00 | 12.06
2003-08-30 | 12:00 | 12.52
2003-08-30 | 13:00 | 12.99
2003-08-30 | 14:00 | 13.3
2003-08-30 | 15:00 | 13.61
2003-08-30 | 16:00 | 13.76
2003-08-30 | 17:00 | 13.92
2003-08-30 | 18:00 | 14.07
2003-08-30 | 19:00 | 14.07
2003-08-30 | 20:00 | 14.23
2003-08-30 | 21:00 | 14.07
2003-08-30 | 22:00 | 14.07
2003-08-30 | 23:00 | 13.92
2003-08-31 | 0:00 | 13.76
2003-08-31 | 1:00 | 13.46
2003-08-31 | 2:00 | 13.14
2003-08-31 | 3:00 | 12.99
2003-08-31 | 4:00 | 12.68
2003-08-31 | 5:00 | 12.37
2003-08-31 | 6:00 | 12.06
2003-08-31 | 7:00 | 11.91
2003-08-31 | 8:00 | 11.75
2003-08-31 | 9:00 | 11.91
2003-08-31 | 10:00 | 12.06
2003-08-31 | 11:00 | 12.37
2003-08-31 | 12:00 | 12.83
2003-08-31 | 13:00 | 13.3
2003-08-31 | 14:00 | 13.61
2003-08-31 | 15:00 | 13.76
2003-08-31 | 16:00 | 13.92
2003-08-31 | 17:00 | 14.07
2003-08-31 | 18:00 | 14.23
2003-08-31 | 19:00 | 14.38
2003-08-31 | 20:00 | 14.38
2003-08-31 | 21:00 | 14.38
2003-08-31 | 22:00 | 14.38
2003-08-31 | 23:00 | 14.23
2003-09-01 | 0:00 | 14.23
2003-09-01 | 1:00 | 13.92
2003-09-01 | 2:00 | 13.61
2003-09-01 | 3:00 | 13.46
2003-09-01 | 4:00 | 13.14
2003-09-01 | 5:00 | 12.83
2003-09-01 | 6:00 | 12.52
2003-09-01 | 7:00 | 12.22
2003-09-01 | 8:00 | 12.06
2003-09-01 | 9:00 | 12.06
2003-09-01 | 10:00 | 12.37
2003-09-01 | 11:00 | 12.68
2003-09-01 | 12:00 | 13.14
2003-09-01 | 13:00 | 13.46
2003-09-01 | 14:00 | 13.92
2003-09-01 | 15:00 | 14.07
2003-09-01 | 16:00 | 14.23
2003-09-01 | 17:00 | 14.23
2003-09-01 | 18:00 | 14.38
2003-09-01 | 19:00 | 14.54
2003-09-01 | 20:00 | 14.54
2003-09-01 | 21:00 | 14.54
2003-09-01 | 22:00 | 14.38
2003-09-01 | 23:00 | 14.23
2003-09-02 | 0:00 | 13.92
2003-09-02 | 1:00 | 13.76
2003-09-02 | 2:00 | 13.46
2003-09-02 | 3:00 | 13.14
2003-09-02 | 4:00 | 12.83
2003-09-02 | 5:00 | 12.52
2003-09-02 | 6:00 | 12.22
2003-09-02 | 7:00 | 11.91
2003-09-02 | 8:00 | 11.75
2003-09-02 | 9:00 | 11.91
2003-09-02 | 10:00 | 12.06
2003-09-02 | 11:00 | 12.52
2003-09-02 | 12:00 | 12.99
2003-09-02 | 13:00 | 13.3
2003-09-02 | 14:00 | 13.76
2003-09-02 | 15:00 | 13.92
2003-09-02 | 16:00 | 14.07
2003-09-02 | 17:00 | 14.23
2003-09-02 | 18:00 | 14.54
2003-09-02 | 19:00 | 14.69
2003-09-02 | 20:00 | 14.69
2003-09-02 | 21:00 | 14.69
2003-09-02 | 22:00 | 14.54
2003-09-02 | 23:00 | 14.54
2003-09-03 | 0:00 | 14.38
2003-09-03 | 1:00 | 14.07
2003-09-03 | 2:00 | 13.92
2003-09-03 | 3:00 | 13.61
2003-09-03 | 4:00 | 13.3
2003-09-03 | 5:00 | 12.99
2003-09-03 | 6:00 | 12.83
2003-09-03 | 7:00 | 12.52
2003-09-03 | 8:00 | 12.37
2003-09-03 | 9:00 | 12.37
2003-09-03 | 10:00 | 12.68
2003-09-03 | 11:00 | 13.14
2003-09-03 | 12:00 | 13.61
2003-09-03 | 13:00 | 14.07
2003-09-03 | 14:00 | 14.38
2003-09-03 | 15:00 | 14.69
2003-09-03 | 16:00 | 14.86
2003-09-03 | 17:00 | 15.01
2003-09-03 | 18:00 | 15.33
2003-09-03 | 19:00 | 15.48
2003-09-03 | 20:00 | 15.48
2003-09-03 | 21:00 | 15.48
2003-09-03 | 22:00 | 15.48
2003-09-03 | 23:00 | 15.64
2003-09-04 | 0:00 | 15.64
2003-09-04 | 1:00 | 15.64
2003-09-04 | 2:00 | 15.48
2003-09-04 | 3:00 | 15.48
2003-09-04 | 4:00 | 15.33
2003-09-04 | 5:00 | 15.01
2003-09-04 | 6:00 | 14.86
2003-09-04 | 7:00 | 14.69
2003-09-04 | 8:00 | 14.54
2003-09-04 | 9:00 | 14.54
2003-09-04 | 10:00 | 14.69
2003-09-04 | 11:00 | 15.17
2003-09-04 | 12:00 | 15.48
2003-09-04 | 13:00 | 15.8
2003-09-04 | 14:00 | 16.27
2003-09-04 | 15:00 | 16.43
2003-09-04 | 16:00 | 16.59
2003-09-04 | 17:00 | 16.59
2003-09-04 | 18:00 | 16.74
2003-09-04 | 19:00 | 16.74
2003-09-04 | 20:00 | 16.74
2003-09-04 | 21:00 | 16.74
2003-09-04 | 22:00 | 16.59
2003-09-04 | 23:00 | 16.43
2003-09-05 | 0:00 | 16.27
2003-09-05 | 1:00 | 15.96
2003-09-05 | 2:00 | 15.64
2003-09-05 | 3:00 | 15.33
2003-09-05 | 4:00 | 15.01
2003-09-05 | 5:00 | 14.69
2003-09-05 | 6:00 | 14.38
2003-09-05 | 7:00 | 14.07
2003-09-05 | 8:00 | 13.76
2003-09-05 | 9:00 | 13.92
2003-09-05 | 10:00 | 14.23
2003-09-05 | 11:00 | 14.54
2003-09-05 | 12:00 | 15.01
2003-09-05 | 13:00 | 15.48
2003-09-05 | 14:00 | 15.48
2003-09-05 | 15:00 | 15.33
2003-09-05 | 16:00 | 15.48
2003-09-05 | 17:00 | 15.48
2003-09-05 | 18:00 | 15.64
2003-09-05 | 19:00 | 15.64
2003-09-05 | 20:00 | 15.64
2003-09-05 | 21:00 | 15.64
2003-09-05 | 22:00 | 15.64
2003-09-05 | 23:00 | 15.48
2003-09-06 | 0:00 | 15.33
2003-09-06 | 1:00 | 15.01
2003-09-06 | 2:00 | 14.86
2003-09-06 | 3:00 | 14.54
2003-09-06 | 4:00 | 14.23
2003-09-06 | 5:00 | 14.07
2003-09-06 | 6:00 | 13.76
2003-09-06 | 7:00 | 13.61
2003-09-06 | 8:00 | 13.46
2003-09-06 | 9:00 | 13.46
2003-09-06 | 10:00 | 13.61
2003-09-06 | 11:00 | 14.07
2003-09-06 | 12:00 | 14.38
2003-09-06 | 13:00 | 14.69
2003-09-06 | 14:00 | 15.17
2003-09-06 | 15:00 | 15.48
2003-09-06 | 16:00 | 15.48
2003-09-06 | 17:00 | 15.48
2003-09-06 | 18:00 | 15.48
2003-09-06 | 19:00 | 15.48
2003-09-06 | 20:00 | 15.48
2003-09-06 | 21:00 | 15.48
2003-09-06 | 22:00 | 15.48
2003-09-06 | 23:00 | 15.48
2003-09-07 | 0:00 | 15.33
2003-09-07 | 1:00 | 15.01
2003-09-07 | 2:00 | 14.86
2003-09-07 | 3:00 | 14.69
2003-09-07 | 4:00 | 14.54
2003-09-07 | 5:00 | 14.38
2003-09-07 | 6:00 | 14.23
2003-09-07 | 7:00 | 14.07
2003-09-07 | 8:00 | 13.92
2003-09-07 | 9:00 | 13.92
2003-09-07 | 10:00 | 14.07
2003-09-07 | 11:00 | 14.38
2003-09-07 | 12:00 | 14.38
2003-09-07 | 13:00 | 14.38
2003-09-07 | 14:00 | 14.38
2003-09-07 | 15:00 | 14.38
2003-09-07 | 16:00 | 14.23
2003-09-07 | 17:00 | 14.38
2003-09-07 | 18:00 | 14.38
2003-09-07 | 19:00 | 14.23
2003-09-07 | 20:00 | 14.07
2003-09-07 | 21:00 | 13.92
2003-09-07 | 22:00 | 13.76
2003-09-07 | 23:00 | 13.61
2003-09-08 | 0:00 | 13.46
2003-09-08 | 1:00 | 13.14
2003-09-08 | 2:00 | 12.99
2003-09-08 | 3:00 | 12.83
2003-09-08 | 4:00 | 12.52
2003-09-08 | 5:00 | 12.37
2003-09-08 | 6:00 | 12.22
2003-09-08 | 7:00 | 12.06
2003-09-08 | 8:00 | 11.91
2003-09-08 | 9:00 | 11.75
2003-09-08 | 10:00 | 11.75
2003-09-08 | 11:00 | 12.06
2003-09-08 | 12:00 | 12.22
2003-09-08 | 13:00 | 12.37
2003-09-08 | 14:00 | 12.37
2003-09-08 | 15:00 | 12.83
2003-09-08 | 16:00 | 12.83
2003-09-08 | 17:00 | 12.68
2003-09-08 | 18:00 | 12.83
2003-09-08 | 19:00 | 12.68
2003-09-08 | 20:00 | 12.68
2003-09-08 | 21:00 | 12.52
2003-09-08 | 22:00 | 12.37
2003-09-08 | 23:00 | 12.22
2003-09-09 | 0:00 | 12.22
2003-09-09 | 1:00 | 12.06
2003-09-09 | 2:00 | 11.91
2003-09-09 | 3:00 | 11.75
2003-09-09 | 4:00 | 11.59
2003-09-09 | 5:00 | 11.44
2003-09-09 | 6:00 | 11.28
2003-09-09 | 7:00 | 11.28
2003-09-09 | 8:00 | 11.13
2003-09-09 | 9:00 | 11.13
2003-09-09 | 10:00 | 11.13
2003-09-09 | 11:00 | 11.28
2003-09-09 | 12:00 | 11.44
2003-09-09 | 13:00 | 11.59
2003-09-09 | 14:00 | 11.75
2003-09-09 | 15:00 | 11.91
2003-09-09 | 16:00 | 12.06
2003-09-09 | 17:00 | 12.22
2003-09-09 | 18:00 | 12.22
2003-09-09 | 19:00 | 12.22
2003-09-09 | 20:00 | 12.06
2003-09-09 | 21:00 | 12.06
2003-09-09 | 22:00 | 12.06
2003-09-09 | 23:00 | 11.91
2003-09-10 | 0:00 | 11.91
2003-09-10 | 1:00 | 11.75
2003-09-10 | 2:00 | 11.75
2003-09-10 | 3:00 | 11.59
2003-09-10 | 4:00 | 11.59
2003-09-10 | 5:00 | 11.44
2003-09-10 | 6:00 | 11.28
2003-09-10 | 7:00 | 11.28
2003-09-10 | 8:00 | 11.13
2003-09-10 | 9:00 | 11.28
2003-09-10 | 10:00 | 11.44
2003-09-10 | 11:00 | 11.75
2003-09-10 | 12:00 | 11.91
2003-09-10 | 13:00 | 12.06
2003-09-10 | 14:00 | 12.22
2003-09-10 | 15:00 | 12.37
2003-09-10 | 16:00 | 12.52
2003-09-10 | 17:00 | 12.68
2003-09-10 | 18:00 | 12.68
2003-09-10 | 19:00 | 12.68
2003-09-10 | 20:00 | 12.68
2003-09-10 | 21:00 | 12.68
2003-09-10 | 22:00 | 12.52
2003-09-10 | 23:00 | 12.52
2003-09-11 | 0:00 | 12.37
2003-09-11 | 1:00 | 12.22
2003-09-11 | 2:00 | 12.06
2003-09-11 | 3:00 | 11.91
2003-09-11 | 4:00 | 11.75
2003-09-11 | 5:00 | 11.75
2003-09-11 | 6:00 | 11.59
2003-09-11 | 7:00 | 11.59
2003-09-11 | 8:00 | 11.59
2003-09-11 | 9:00 | 11.75
2003-09-11 | 10:00 | 11.91
2003-09-11 | 11:00 | 12.37
2003-09-11 | 12:00 | 12.68
2003-09-11 | 13:00 | 12.99
2003-09-11 | 14:00 | 13.46
2003-09-11 | 15:00 | 13.76
2003-09-11 | 16:00 | 13.92
2003-09-11 | 17:00 | 13.92
2003-09-11 | 18:00 | 13.92
2003-09-11 | 19:00 | 14.07
2003-09-11 | 20:00 | 14.07
2003-09-11 | 21:00 | 14.07
2003-09-11 | 22:00 | 13.92
2003-09-11 | 23:00 | 13.76
2003-09-12 | 0:00 | 13.61
2003-09-12 | 1:00 | 13.46
2003-09-12 | 2:00 | 13.14
2003-09-12 | 3:00 | 12.99
2003-09-12 | 4:00 | 12.83
2003-09-12 | 5:00 | 12.52
2003-09-12 | 6:00 | 12.37
2003-09-12 | 7:00 | 12.22
2003-09-12 | 8:00 | 11.91
2003-09-12 | 9:00 | 11.91
2003-09-12 | 10:00 | 11.91
2003-09-12 | 11:00 | 12.22
2003-09-12 | 12:00 | 12.37
2003-09-12 | 13:00 | 12.68
2003-09-12 | 14:00 | 12.99
2003-09-12 | 15:00 | 13.14
2003-09-12 | 16:00 | 12.99
2003-09-12 | 17:00 | 12.99
2003-09-12 | 18:00 | 12.99
2003-09-12 | 19:00 | 12.99
2003-09-12 | 20:00 | 12.83
2003-09-12 | 21:00 | 12.52
2003-09-12 | 22:00 | 12.37
2003-09-12 | 23:00 | 12.06
2003-09-13 | 0:00 | 11.75
2003-09-13 | 1:00 | 11.44
2003-09-13 | 2:00 | 11.13
2003-09-13 | 3:00 | 10.67
2003-09-13 | 4:00 | 10.36
2003-09-13 | 5:00 | 10.04
2003-09-13 | 6:00 | 9.74
2003-09-13 | 7:00 | 9.43
2003-09-13 | 8:00 | 9.12
2003-09-13 | 9:00 | 9.12
2003-09-13 | 10:00 | 9.27
2003-09-13 | 11:00 | 9.74
2003-09-13 | 12:00 | 10.04
2003-09-13 | 13:00 | 10.51
2003-09-13 | 14:00 | 10.67
2003-09-13 | 15:00 | 10.98
2003-09-13 | 16:00 | 10.98
2003-09-13 | 17:00 | 10.98
2003-09-13 | 18:00 | 10.98
2003-09-13 | 19:00 | 11.13
2003-09-13 | 20:00 | 11.13
2003-09-13 | 21:00 | 10.98
2003-09-13 | 22:00 | 10.82
2003-09-13 | 23:00 | 10.67
2003-09-14 | 0:00 | 10.51
2003-09-14 | 1:00 | 10.2
2003-09-14 | 2:00 | 10.04
2003-09-14 | 3:00 | 9.74
2003-09-14 | 4:00 | 9.43
2003-09-14 | 5:00 | 9.12
2003-09-14 | 6:00 | 8.96
2003-09-14 | 7:00 | 8.65
2003-09-14 | 8:00 | 8.49
2003-09-14 | 9:00 | 8.49
2003-09-14 | 10:00 | 8.81
2003-09-14 | 11:00 | 9.12
2003-09-14 | 12:00 | 9.58
2003-09-14 | 13:00 | 10.2
2003-09-14 | 14:00 | 10.51
2003-09-14 | 15:00 | 10.98
2003-09-14 | 16:00 | 10.82
2003-09-14 | 17:00 | 10.98
2003-09-14 | 18:00 | 10.98
2003-09-14 | 19:00 | 11.13
2003-09-14 | 20:00 | 11.13
2003-09-14 | 21:00 | 11.28
2003-09-14 | 22:00 | 11.44
2003-09-14 | 23:00 | 11.44
2003-09-15 | 0:00 | 11.59
2003-09-15 | 1:00 | 11.59
2003-09-15 | 2:00 | 11.59
2003-09-15 | 3:00 | 11.59
2003-09-15 | 4:00 | 11.59
2003-09-15 | 5:00 | 11.59
2003-09-15 | 6:00 | 11.44
2003-09-15 | 7:00 | 11.28
2003-09-15 | 8:00 | 11.13
2003-09-15 | 9:00 | 11.28
2003-09-15 | 10:00 | 11.44
2003-09-15 | 11:00 | 11.59
2003-09-15 | 12:00 | 11.91
2003-09-15 | 13:00 | 12.37
2003-09-15 | 14:00 | 12.52
2003-09-15 | 15:00 | 12.83
2003-09-15 | 16:00 | 12.68
2003-09-15 | 17:00 | 12.52
2003-09-15 | 18:00 | 12.37
2003-09-15 | 19:00 | 12.22
2003-09-15 | 20:00 | 12.06
2003-09-15 | 21:00 | 11.91
2003-09-15 | 22:00 | 11.75
2003-09-15 | 23:00 | 11.59
2003-09-16 | 0:00 | 11.44
2003-09-16 | 1:00 | 11.28
2003-09-16 | 2:00 | 11.13
2003-09-16 | 3:00 | 11.13
2003-09-16 | 4:00 | 10.98
2003-09-16 | 5:00 | 10.82
2003-09-16 | 6:00 | 10.51
2003-09-16 | 7:00 | 10.36
2003-09-16 | 8:00 | 10.36
2003-09-16 | 9:00 | 10.36
2003-09-16 | 10:00 | 10.51
2003-09-16 | 11:00 | 10.51
2003-09-16 | 12:00 | 10.82
2003-09-16 | 13:00 | 11.13
2003-09-16 | 14:00 | 10.98
2003-09-16 | 15:00 | 11.28
2003-09-16 | 16:00 | 10.98
2003-09-16 | 17:00 | 10.82
2003-09-16 | 18:00 | 10.67
2003-09-16 | 19:00 | 10.51
2003-09-16 | 20:00 | 10.36
2003-09-16 | 21:00 | 10.2
2003-09-16 | 22:00 | 10.2
2003-09-16 | 23:00 | 10.04
2003-09-17 | 0:00 | 9.89
2003-09-17 | 1:00 | 9.74
2003-09-17 | 2:00 | 9.58
2003-09-17 | 3:00 | 9.43
2003-09-17 | 4:00 | 9.27
2003-09-17 | 5:00 | 9.12
2003-09-17 | 6:00 | 8.96
2003-09-17 | 7:00 | 8.81
2003-09-17 | 8:00 | 8.65
2003-09-17 | 9:00 | 8.49
2003-09-17 | 10:00 | 8.81
2003-09-17 | 11:00 | 8.96
2003-09-17 | 12:00 | 9.27
2003-09-17 | 13:00 | 9.74
2003-09-17 | 14:00 | 9.89
2003-09-17 | 15:00 | 10.2
2003-09-17 | 16:00 | 10.04
2003-09-17 | 17:00 | 10.04
2003-09-17 | 18:00 | 10.04
2003-09-17 | 19:00 | 10.04
2003-09-17 | 20:00 | 10.2
2003-09-17 | 21:00 | 10.2
2003-09-17 | 22:00 | 10.2
2003-09-17 | 23:00 | 10.04
2003-09-18 | 0:00 | 9.89
2003-09-18 | 1:00 | 9.58
2003-09-18 | 2:00 | 9.43
2003-09-18 | 3:00 | 9.27
2003-09-18 | 4:00 | 9.12
2003-09-18 | 5:00 | 8.96
2003-09-18 | 6:00 | 8.65
2003-09-18 | 7:00 | 8.49
2003-09-18 | 8:00 | 8.19
2003-09-18 | 9:00 | 8.19
2003-09-18 | 10:00 | 8.34
2003-09-18 | 11:00 | 8.81
2003-09-18 | 12:00 | 9.27
2003-09-18 | 13:00 | 9.58
2003-09-18 | 14:00 | 10.04
2003-09-18 | 15:00 | 10.36
2003-09-18 | 16:00 | 10.36
2003-09-18 | 17:00 | 10.36
2003-09-18 | 18:00 | 10.36
2003-09-18 | 19:00 | 10.51
2003-09-18 | 20:00 | 10.51
2003-09-18 | 21:00 | 10.51
2003-09-18 | 22:00 | 10.67
2003-09-18 | 23:00 | 10.67
2003-09-19 | 0:00 | 10.67
2003-09-19 | 1:00 | 10.82
2003-09-19 | 2:00 | 10.82
2003-09-19 | 3:00 | 10.67
2003-09-19 | 4:00 | 10.67
2003-09-19 | 5:00 | 10.51
2003-09-19 | 6:00 | 10.51
2003-09-19 | 7:00 | 10.36
2003-09-19 | 8:00 | 10.36
2003-09-19 | 9:00 | 10.36
2003-09-19 | 10:00 | 10.67
2003-09-19 | 11:00 | 10.82
2003-09-19 | 12:00 | 11.28
2003-09-19 | 13:00 | 11.59
2003-09-19 | 14:00 | 11.91
2003-09-19 | 15:00 | 12.06
2003-09-19 | 16:00 | 12.06
2003-09-19 | 17:00 | 12.06
2003-09-19 | 18:00 | 12.06
2003-09-19 | 19:00 | 12.06
2003-09-19 | 20:00 | 11.91
2003-09-19 | 21:00 | 11.91
2003-09-19 | 22:00 | 11.91
2003-09-19 | 23:00 | 11.75
2003-09-20 | 0:00 | 11.59
2003-09-20 | 1:00 | 11.44
2003-09-20 | 2:00 | 11.13
2003-09-20 | 3:00 | 10.67
2003-09-20 | 4:00 | 10.36
2003-09-20 | 5:00 | 10.04
2003-09-20 | 6:00 | 9.74
2003-09-20 | 7:00 | 9.43
2003-09-20 | 8:00 | 9.12
2003-09-20 | 9:00 | 9.12
2003-09-20 | 10:00 | 9.27
2003-09-20 | 11:00 | 9.58
2003-09-20 | 12:00 | 9.89
2003-09-20 | 13:00 | 10.36
2003-09-20 | 14:00 | 10.51
2003-09-20 | 15:00 | 10.82
2003-09-20 | 16:00 | 10.82
2003-09-20 | 17:00 | 10.82
2003-09-20 | 18:00 | 10.98
2003-09-20 | 19:00 | 10.98
2003-09-20 | 20:00 | 10.98
2003-09-20 | 21:00 | 10.98
2003-09-20 | 22:00 | 10.82
2003-09-20 | 23:00 | 10.67
2003-09-21 | 0:00 | 10.51
2003-09-21 | 1:00 | 10.36
2003-09-21 | 2:00 | 10.04
2003-09-21 | 3:00 | 9.89
2003-09-21 | 4:00 | 9.58
2003-09-21 | 5:00 | 9.27
2003-09-21 | 6:00 | 9.12
2003-09-21 | 7:00 | 8.81
2003-09-21 | 8:00 | 8.49
2003-09-21 | 9:00 | 8.49
2003-09-21 | 10:00 | 8.81
2003-09-21 | 11:00 | 9.12
2003-09-21 | 12:00 | 9.43
2003-09-21 | 13:00 | 9.89
2003-09-21 | 14:00 | 10.04
2003-09-21 | 15:00 | 10.36
2003-09-21 | 16:00 | 10.51
2003-09-21 | 17:00 | 10.51
2003-09-21 | 18:00 | 10.51
2003-09-21 | 19:00 | 10.67
2003-09-21 | 20:00 | 10.67
2003-09-21 | 21:00 | 10.51
2003-09-21 | 22:00 | 10.51
2003-09-21 | 23:00 | 10.36
2003-09-22 | 0:00 | 10.2
2003-09-22 | 1:00 | 9.89
2003-09-22 | 2:00 | 9.74
2003-09-22 | 3:00 | 9.43
2003-09-22 | 4:00 | 9.12
2003-09-22 | 5:00 | 8.81
2003-09-22 | 6:00 | 8.49
2003-09-22 | 7:00 | 8.19
2003-09-22 | 8:00 | 8.03
2003-09-22 | 9:00 | 7.88
2003-09-22 | 10:00 | 8.19
2003-09-22 | 11:00 | 8.49
2003-09-22 | 12:00 | 8.81
2003-09-22 | 13:00 | 9.27
2003-09-22 | 14:00 | 9.58
2003-09-22 | 15:00 | 9.89
2003-09-22 | 16:00 | 10.04
2003-09-22 | 17:00 | 10.04
2003-09-22 | 18:00 | 10.2
2003-09-22 | 19:00 | 10.36
2003-09-22 | 20:00 | 10.36
2003-09-22 | 21:00 | 10.36
2003-09-22 | 22:00 | 10.36
2003-09-22 | 23:00 | 10.2
2003-09-23 | 0:00 | 10.04
2003-09-23 | 1:00 | 9.89
2003-09-23 | 2:00 | 9.74
2003-09-23 | 3:00 | 9.43
2003-09-23 | 4:00 | 9.12
2003-09-23 | 5:00 | 8.81
2003-09-23 | 6:00 | 8.65
2003-09-23 | 7:00 | 8.34
2003-09-23 | 8:00 | 8.03
2003-09-23 | 9:00 | 8.03
2003-09-23 | 10:00 | 8.19
2003-09-23 | 11:00 | 8.49
2003-09-23 | 12:00 | 8.96
2003-09-23 | 13:00 | 9.27
2003-09-23 | 14:00 | 9.74
2003-09-23 | 15:00 | 9.89
2003-09-23 | 16:00 | 10.04
2003-09-23 | 17:00 | 10.2
2003-09-23 | 18:00 | 10.36
2003-09-23 | 19:00 | 10.51
2003-09-23 | 20:00 | 10.51
2003-09-23 | 21:00 | 10.51
2003-09-23 | 22:00 | 10.36
2003-09-23 | 23:00 | 10.36
2003-09-24 | 0:00 | 10.04
2003-09-24 | 1:00 | 9.89
2003-09-24 | 2:00 | 9.58
2003-09-24 | 3:00 | 9.27
2003-09-24 | 4:00 | 8.96
2003-09-24 | 5:00 | 8.81
2003-09-24 | 6:00 | 8.49
2003-09-24 | 7:00 | 8.19
2003-09-24 | 8:00 | 8.03
2003-09-24 | 9:00 | 7.88
2003-09-24 | 10:00 | 8.19
2003-09-24 | 11:00 | 8.49
2003-09-24 | 12:00 | 8.81
2003-09-24 | 13:00 | 9.27
2003-09-24 | 14:00 | 9.74
2003-09-24 | 15:00 | 10.04
2003-09-24 | 16:00 | 10.2
2003-09-24 | 17:00 | 10.36
2003-09-24 | 18:00 | 10.67
2003-09-24 | 19:00 | 10.67
2003-09-24 | 20:00 | 10.82
2003-09-24 | 21:00 | 10.98
2003-09-24 | 22:00 | 10.98
2003-09-24 | 23:00 | 11.13
2003-09-25 | 0:00 | 10.98
2003-09-25 | 1:00 | 10.82
2003-09-25 | 2:00 | 10.51
2003-09-25 | 3:00 | 10.36
2003-09-25 | 4:00 | 10.04
2003-09-25 | 5:00 | 9.74
2003-09-25 | 6:00 | 9.43
2003-09-25 | 7:00 | 9.27
2003-09-25 | 8:00 | 9.12
2003-09-25 | 9:00 | 9.12
2003-09-25 | 10:00 | 9.27
2003-09-25 | 11:00 | 9.58
2003-09-25 | 12:00 | 10.04
2003-09-25 | 13:00 | 10.36
2003-09-25 | 14:00 | 10.67
2003-09-25 | 15:00 | 10.98
2003-09-25 | 16:00 | 11.13
2003-09-25 | 17:00 | 11.28
2003-09-25 | 18:00 | 11.59
2003-09-25 | 19:00 | 11.59
2003-09-25 | 20:00 | 11.75
2003-09-25 | 21:00 | 11.75
2003-09-25 | 22:00 | 11.75
2003-09-25 | 23:00 | 11.59
2003-09-26 | 0:00 | 11.44
2003-09-26 | 1:00 | 11.28
2003-09-26 | 2:00 | 11.13
2003-09-26 | 3:00 | 10.98
2003-09-26 | 4:00 | 10.67
2003-09-26 | 5:00 | 10.51
2003-09-26 | 6:00 | 10.36
2003-09-26 | 7:00 | 10.2
2003-09-26 | 8:00 | 10.04
2003-09-26 | 9:00 | 10.04
2003-09-26 | 10:00 | 10.2
2003-09-26 | 11:00 | 10.51
2003-09-26 | 12:00 | 10.82
2003-09-26 | 13:00 | 11.28
2003-09-26 | 14:00 | 11.59
2003-09-26 | 15:00 | 11.91
2003-09-26 | 16:00 | 12.22
2003-09-26 | 17:00 | 12.22
2003-09-26 | 18:00 | 12.37
2003-09-26 | 19:00 | 12.37
2003-09-26 | 20:00 | 12.52
2003-09-26 | 21:00 | 12.52
2003-09-26 | 22:00 | 12.37
2003-09-26 | 23:00 | 12.37
2003-09-27 | 0:00 | 12.22
2003-09-27 | 1:00 | 12.06
2003-09-27 | 2:00 | 11.75
2003-09-27 | 3:00 | 11.59
2003-09-27 | 4:00 | 11.44
2003-09-27 | 5:00 | 11.13
2003-09-27 | 6:00 | 10.82
2003-09-27 | 7:00 | 10.67
2003-09-27 | 8:00 | 10.51
2003-09-27 | 9:00 | 10.36
2003-09-27 | 10:00 | 10.51
2003-09-27 | 11:00 | 10.82
2003-09-27 | 12:00 | 11.13
2003-09-27 | 13:00 | 11.59
2003-09-27 | 14:00 | 11.91
2003-09-27 | 15:00 | 12.06
2003-09-27 | 16:00 | 12.22
2003-09-27 | 17:00 | 12.22
2003-09-27 | 18:00 | 12.37
2003-09-27 | 19:00 | 12.37
2003-09-27 | 20:00 | 12.37
2003-09-27 | 21:00 | 12.37
2003-09-27 | 22:00 | 12.22
2003-09-27 | 23:00 | 12.06
2003-09-28 | 0:00 | 11.75
2003-09-28 | 1:00 | 11.59
2003-09-28 | 2:00 | 11.44
2003-09-28 | 3:00 | 11.13
2003-09-28 | 4:00 | 10.98
2003-09-28 | 5:00 | 10.67
2003-09-28 | 6:00 | 10.51
2003-09-28 | 7:00 | 10.2
2003-09-28 | 8:00 | 10.04
2003-09-28 | 9:00 | 9.89
2003-09-28 | 10:00 | 10.2
2003-09-28 | 11:00 | 10.36
2003-09-28 | 12:00 | 10.67
2003-09-28 | 13:00 | 11.13
2003-09-28 | 14:00 | 11.44
2003-09-28 | 15:00 | 11.59
2003-09-28 | 16:00 | 11.75
2003-09-28 | 17:00 | 11.91
2003-09-28 | 18:00 | 12.06
2003-09-28 | 19:00 | 12.06
2003-09-28 | 20:00 | 12.06
2003-09-28 | 21:00 | 12.06
2003-09-28 | 22:00 | 11.91
2003-09-28 | 23:00 | 11.91
2003-09-29 | 0:00 | 11.75
2003-09-29 | 1:00 | 11.59
2003-09-29 | 2:00 | 11.44
2003-09-29 | 3:00 | 11.13
2003-09-29 | 4:00 | 10.98
2003-09-29 | 5:00 | 10.67
2003-09-29 | 6:00 | 10.51
2003-09-29 | 7:00 | 10.51
2003-09-29 | 8:00 | 10.51
2003-09-29 | 9:00 | 10.51
2003-09-29 | 10:00 | 10.67
2003-09-29 | 11:00 | 10.82
2003-09-29 | 12:00 | 10.98
2003-09-29 | 13:00 | 11.28
2003-09-29 | 14:00 | 11.59
2003-09-29 | 15:00 | 11.91
2003-09-29 | 16:00 | 12.06
2003-09-29 | 17:00 | 12.06
2003-09-29 | 18:00 | 12.06
2003-09-29 | 19:00 | 12.06
2003-09-29 | 20:00 | 12.06
2003-09-29 | 21:00 | 11.91
2003-09-29 | 22:00 | 11.91
2003-09-29 | 23:00 | 11.91
2003-09-30 | 0:00 | 11.75
2003-09-30 | 1:00 | 11.75
2003-09-30 | 2:00 | 11.59
2003-09-30 | 3:00 | 11.28
2003-09-30 | 4:00 | 10.98
2003-09-30 | 5:00 | 10.82
2003-09-30 | 6:00 | 10.51
2003-09-30 | 7:00 | 10.2
2003-09-30 | 8:00 | 10.04
2003-09-30 | 9:00 | 9.89
2003-09-30 | 10:00 | 10.04
2003-09-30 | 11:00 | 10.36
2003-09-30 | 12:00 | 10.67
2003-09-30 | 13:00 | 10.98
2003-09-30 | 14:00 | 11.28
2003-09-30 | 15:00 | 11.44
2003-09-30 | 16:00 | 11.44
2003-09-30 | 17:00 | 11.44
2003-09-30 | 18:00 | 11.59
2003-09-30 | 19:00 | 11.59
2003-09-30 | 20:00 | 11.59
2003-09-30 | 21:00 | 11.44
2003-09-30 | 22:00 | 11.44
2003-09-30 | 23:00 | 11.28
2003-10-01 | 0:00 | 10.98
2003-10-01 | 1:00 | 10.82
2003-10-01 | 2:00 | 10.51
2003-10-01 | 3:00 | 10.36
2003-10-01 | 4:00 | 10.04
2003-10-01 | 5:00 | 9.89
2003-10-01 | 6:00 | 9.74
2003-10-01 | 7:00 | 9.58
2003-10-01 | 8:00 | 9.43
2003-10-01 | 9:00 | 9.43
2003-10-01 | 10:00 | 9.74
2003-10-01 | 11:00 | 10.04
2003-10-01 | 12:00 | 10.2
2003-10-01 | 13:00 | 10.36
2003-10-01 | 14:00 | 10.51
2003-10-01 | 15:00 | 10.82
2003-10-01 | 16:00 | 10.82
2003-10-01 | 17:00 | 10.98
2003-10-01 | 18:00 | 11.13
2003-10-01 | 19:00 | 11.13
2003-10-01 | 20:00 | 10.98
2003-10-01 | 21:00 | 11.13
2003-10-01 | 22:00 | 11.13
2003-10-01 | 23:00 | 11.13
2003-10-02 | 0:00 | 11.13
2003-10-02 | 1:00 | 11.13
2003-10-02 | 2:00 | 11.28
2003-10-02 | 3:00 | 11.28
2003-10-02 | 4:00 | 11.28
2003-10-02 | 5:00 | 11.28
2003-10-02 | 6:00 | 11.28
2003-10-02 | 7:00 | 11.13
2003-10-02 | 8:00 | 11.13
2003-10-02 | 9:00 | 11.13
2003-10-02 | 10:00 | 11.28
2003-10-02 | 11:00 | 11.44
2003-10-02 | 12:00 | 11.75
2003-10-02 | 13:00 | 12.06
2003-10-02 | 14:00 | 12.37
2003-10-02 | 15:00 | 12.52
2003-10-02 | 16:00 | 12.68
2003-10-02 | 17:00 | 12.52
2003-10-02 | 18:00 | 12.52
2003-10-02 | 19:00 | 12.37
2003-10-02 | 20:00 | 12.37
2003-10-02 | 21:00 | 12.06
2003-10-02 | 22:00 | 11.91
2003-10-02 | 23:00 | 11.59
2003-10-03 | 0:00 | 11.44
2003-10-03 | 1:00 | 11.13
2003-10-03 | 2:00 | 10.82
2003-10-03 | 3:00 | 10.51
2003-10-03 | 4:00 | 10.36
2003-10-03 | 5:00 | 10.04
2003-10-03 | 6:00 | 9.74
2003-10-03 | 7:00 | 9.43
2003-10-03 | 8:00 | 9.27
2003-10-03 | 9:00 | 9.12
2003-10-03 | 10:00 | 9.43
2003-10-03 | 11:00 | 9.74
2003-10-03 | 12:00 | 10.2
2003-10-03 | 13:00 | 10.67
2003-10-03 | 14:00 | 10.98
2003-10-03 | 15:00 | 11.28
2003-10-03 | 16:00 | 11.28
2003-10-03 | 17:00 | 11.28
2003-10-03 | 18:00 | 11.28
2003-10-03 | 19:00 | 11.13
2003-10-03 | 20:00 | 11.13
2003-10-03 | 21:00 | 10.98
2003-10-03 | 22:00 | 10.98
2003-10-03 | 23:00 | 10.82
2003-10-04 | 0:00 | 10.67
2003-10-04 | 1:00 | 10.51
2003-10-04 | 2:00 | 10.51
2003-10-04 | 3:00 | 10.36
2003-10-04 | 4:00 | 10.04
2003-10-04 | 5:00 | 9.89
2003-10-04 | 6:00 | 9.74
2003-10-04 | 7:00 | 9.43
2003-10-04 | 8:00 | 9.27
2003-10-04 | 9:00 | 9.27
2003-10-04 | 10:00 | 9.43
2003-10-04 | 11:00 | 9.74
2003-10-04 | 12:00 | 10.2
2003-10-04 | 13:00 | 10.51
2003-10-04 | 14:00 | 10.82
2003-10-04 | 15:00 | 10.98
2003-10-04 | 16:00 | 11.13
2003-10-04 | 17:00 | 11.28
2003-10-04 | 18:00 | 11.28
2003-10-04 | 19:00 | 11.28
2003-10-04 | 20:00 | 11.44
2003-10-04 | 21:00 | 11.44
2003-10-04 | 22:00 | 11.59
2003-10-04 | 23:00 | 11.75
2003-10-05 | 0:00 | 11.75
2003-10-05 | 1:00 | 11.75
2003-10-05 | 2:00 | 11.59
2003-10-05 | 3:00 | 11.44
2003-10-05 | 4:00 | 11.28
2003-10-05 | 5:00 | 10.98
2003-10-05 | 6:00 | 10.67
2003-10-05 | 7:00 | 10.51
2003-10-05 | 8:00 | 10.36
2003-10-05 | 9:00 | 10.2
2003-10-05 | 10:00 | 10.36
2003-10-05 | 11:00 | 10.67
2003-10-05 | 12:00 | 10.98
2003-10-05 | 13:00 | 11.28
2003-10-05 | 14:00 | 11.59
2003-10-05 | 15:00 | 11.75
2003-10-05 | 16:00 | 11.75
2003-10-05 | 17:00 | 11.75
2003-10-05 | 18:00 | 11.75
2003-10-05 | 19:00 | 11.91
2003-10-05 | 20:00 | 11.91
2003-10-05 | 21:00 | 11.91
2003-10-05 | 22:00 | 11.91
2003-10-05 | 23:00 | 11.91
2003-10-06 | 0:00 | 11.75
2003-10-06 | 1:00 | 11.59
2003-10-06 | 2:00 | 11.44
2003-10-06 | 3:00 | 11.28
2003-10-06 | 4:00 | 10.98
2003-10-06 | 5:00 | 10.82
2003-10-06 | 6:00 | 10.51
2003-10-06 | 7:00 | 10.2
2003-10-06 | 8:00 | 10.04
2003-10-06 | 9:00 | 9.89
2003-10-06 | 10:00 | 10.04
2003-10-06 | 11:00 | 10.36
2003-10-06 | 12:00 | 10.67
2003-10-06 | 13:00 | 11.13
2003-10-06 | 14:00 | 11.44
2003-10-06 | 15:00 | 11.59
2003-10-06 | 16:00 | 11.75
2003-10-06 | 17:00 | 11.91
2003-10-06 | 18:00 | 11.91
2003-10-06 | 19:00 | 11.75
2003-10-06 | 20:00 | 11.75
2003-10-06 | 21:00 | 11.75
2003-10-06 | 22:00 | 11.91
2003-10-06 | 23:00 | 11.91
2003-10-07 | 0:00 | 12.06
2003-10-07 | 1:00 | 12.06
2003-10-07 | 2:00 | 11.91
2003-10-07 | 3:00 | 11.91
2003-10-07 | 4:00 | 11.91
2003-10-07 | 5:00 | 11.75
2003-10-07 | 6:00 | 11.75
2003-10-07 | 7:00 | 11.59
2003-10-07 | 8:00 | 11.44
2003-10-07 | 9:00 | 11.44
2003-10-07 | 10:00 | 11.59
2003-10-07 | 11:00 | 11.75
2003-10-07 | 12:00 | 11.91
2003-10-07 | 13:00 | 12.06
2003-10-07 | 14:00 | 12.22
2003-10-07 | 15:00 | 12.22
2003-10-07 | 16:00 | 12.22
2003-10-07 | 17:00 | 12.22
2003-10-07 | 18:00 | 12.06
2003-10-07 | 19:00 | 12.06
2003-10-07 | 20:00 | 11.91
2003-10-07 | 21:00 | 11.75
2003-10-07 | 22:00 | 11.44
2003-10-07 | 23:00 | 11.13
2003-10-08 | 0:00 | 10.82
2003-10-08 | 1:00 | 10.51
2003-10-08 | 2:00 | 10.36
2003-10-08 | 3:00 | 10.04
2003-10-08 | 4:00 | 9.74
2003-10-08 | 5:00 | 9.58
2003-10-08 | 6:00 | 9.27
2003-10-08 | 7:00 | 9.12
2003-10-08 | 8:00 | 8.96
2003-10-08 | 9:00 | 9.12
2003-10-08 | 10:00 | 9.27
2003-10-08 | 11:00 | 9.43
2003-10-08 | 12:00 | 9.58
2003-10-08 | 13:00 | 9.74
2003-10-08 | 14:00 | 10.04
2003-10-08 | 15:00 | 10.2
2003-10-08 | 16:00 | 10.36
2003-10-08 | 17:00 | 10.51
2003-10-08 | 18:00 | 10.67
2003-10-08 | 19:00 | 10.51
2003-10-08 | 20:00 | 10.51
2003-10-08 | 21:00 | 10.36
2003-10-08 | 22:00 | 10.36
2003-10-08 | 23:00 | 10.2
2003-10-09 | 0:00 | 10.2
2003-10-09 | 1:00 | 10.04
2003-10-09 | 2:00 | 9.89
2003-10-09 | 3:00 | 9.74
2003-10-09 | 4:00 | 9.43
2003-10-09 | 5:00 | 9.27
2003-10-09 | 6:00 | 9.12
2003-10-09 | 7:00 | 8.96
2003-10-09 | 8:00 | 8.81
2003-10-09 | 9:00 | 8.65
2003-10-09 | 10:00 | 8.65
2003-10-09 | 11:00 | 8.81
2003-10-09 | 12:00 | 8.96
2003-10-09 | 13:00 | 9.27
2003-10-09 | 14:00 | 9.43
2003-10-09 | 15:00 | 9.43
2003-10-09 | 16:00 | 9.43
2003-10-09 | 17:00 | 9.27
2003-10-09 | 18:00 | 9.27
2003-10-09 | 19:00 | 9.12
2003-10-09 | 20:00 | 8.96
2003-10-09 | 21:00 | 8.81
2003-10-09 | 22:00 | 8.65
2003-10-09 | 23:00 | 8.49
2003-10-10 | 0:00 | 8.49
2003-10-10 | 1:00 | 8.34
2003-10-10 | 2:00 | 8.19
2003-10-10 | 3:00 | 8.03
2003-10-10 | 4:00 | 7.88
2003-10-10 | 5:00 | 7.57
2003-10-10 | 6:00 | 7.41
2003-10-10 | 7:00 | 7.26
2003-10-10 | 8:00 | 7.11
2003-10-10 | 9:00 | 7.11
2003-10-10 | 10:00 | 7.41
2003-10-10 | 11:00 | 7.41
2003-10-10 | 12:00 | 7.72
2003-10-10 | 13:00 | 7.88
2003-10-10 | 14:00 | 8.03
2003-10-10 | 15:00 | 8.19
2003-10-10 | 16:00 | 8.03
2003-10-10 | 17:00 | 8.03
2003-10-10 | 18:00 | 8.19
2003-10-10 | 19:00 | 8.03
2003-10-10 | 20:00 | 7.88
2003-10-10 | 21:00 | 7.72
2003-10-10 | 22:00 | 7.57
2003-10-10 | 23:00 | 7.26
2003-10-11 | 0:00 | 7.11
2003-10-11 | 1:00 | 6.95
2003-10-11 | 2:00 | 6.79
2003-10-11 | 3:00 | 6.64
2003-10-11 | 4:00 | 6.64
2003-10-11 | 5:00 | 6.48
2003-10-11 | 6:00 | 6.48
2003-10-11 | 7:00 | 6.48
2003-10-11 | 8:00 | 6.48
2003-10-11 | 9:00 | 6.48
2003-10-11 | 10:00 | 6.48
2003-10-11 | 11:00 | 6.64
2003-10-11 | 12:00 | 6.79
2003-10-11 | 13:00 | 6.95
2003-10-11 | 14:00 | 6.95
2003-10-11 | 15:00 | 6.95
2003-10-11 | 16:00 | 7.11
2003-10-11 | 17:00 | 7.26
2003-10-11 | 18:00 | 7.41
2003-10-11 | 19:00 | 7.26
2003-10-11 | 20:00 | 7.26
2003-10-11 | 21:00 | 7.26
2003-10-11 | 22:00 | 7.26
2003-10-11 | 23:00 | 7.26
2003-10-12 | 0:00 | 7.26
2003-10-12 | 1:00 | 7.26
2003-10-12 | 2:00 | 7.11
2003-10-12 | 3:00 | 7.11
2003-10-12 | 4:00 | 6.95
2003-10-12 | 5:00 | 6.95
2003-10-12 | 6:00 | 6.95
2003-10-12 | 7:00 | 6.79
2003-10-12 | 8:00 | 6.79
2003-10-12 | 9:00 | 6.95
2003-10-12 | 10:00 | 7.11
2003-10-12 | 11:00 | 7.26
2003-10-12 | 12:00 | 7.41
2003-10-12 | 13:00 | 7.57
2003-10-12 | 14:00 | 7.88
2003-10-12 | 15:00 | 8.03
2003-10-12 | 16:00 | 8.03
2003-10-12 | 17:00 | 8.03
2003-10-12 | 18:00 | 8.19
2003-10-12 | 19:00 | 8.19
2003-10-12 | 20:00 | 8.19
2003-10-12 | 21:00 | 8.19
2003-10-12 | 22:00 | 8.19
2003-10-12 | 23:00 | 8.03
2003-10-13 | 0:00 | 8.03
2003-10-13 | 1:00 | 7.88
2003-10-13 | 2:00 | 7.72
2003-10-13 | 3:00 | 7.41
2003-10-13 | 4:00 | 7.26
2003-10-13 | 5:00 | 6.95
2003-10-13 | 6:00 | 6.64
2003-10-13 | 7:00 | 6.48
2003-10-13 | 8:00 | 6.33
2003-10-13 | 9:00 | 6.17
2003-10-13 | 10:00 | 6.17
2003-10-13 | 11:00 | 6.33
2003-10-13 | 12:00 | 6.48
2003-10-13 | 13:00 | 6.64
2003-10-13 | 14:00 | 6.79
2003-10-13 | 15:00 | 6.95
2003-10-13 | 16:00 | 7.11
2003-10-13 | 17:00 | 7.26
2003-10-13 | 18:00 | 7.26
2003-10-13 | 19:00 | 7.41
2003-10-13 | 20:00 | 7.41
2003-10-13 | 21:00 | 7.41
2003-10-13 | 22:00 | 7.57
2003-10-13 | 23:00 | 7.57
2003-10-14 | 0:00 | 7.57
2003-10-14 | 1:00 | 7.41
2003-10-14 | 2:00 | 7.41
2003-10-14 | 3:00 | 7.41
2003-10-14 | 4:00 | 7.41
2003-10-14 | 5:00 | 7.26
2003-10-14 | 6:00 | 7.26
2003-10-14 | 7:00 | 7.11
2003-10-14 | 8:00 | 7.11
2003-10-14 | 9:00 | 7.11
2003-10-14 | 10:00 | 7.26
2003-10-14 | 11:00 | 7.41
2003-10-14 | 12:00 | 7.41
2003-10-14 | 13:00 | 7.72
2003-10-14 | 14:00 | 8.03
2003-10-14 | 15:00 | 8.19
2003-10-14 | 16:00 | 8.34
2003-10-14 | 17:00 | 8.34
2003-10-14 | 18:00 | 8.34
2003-10-14 | 19:00 | 8.34
2003-10-14 | 20:00 | 8.19
2003-10-14 | 21:00 | 8.19
2003-10-14 | 22:00 | 8.03
2003-10-14 | 23:00 | 7.72
2003-10-15 | 0:00 | 7.57
2003-10-15 | 1:00 | 7.26
2003-10-15 | 2:00 | 6.95
2003-10-15 | 3:00 | 6.79
2003-10-15 | 4:00 | 6.64
2003-10-15 | 5:00 | 6.48
2003-10-15 | 6:00 | 6.33
2003-10-15 | 7:00 | 6.17
2003-10-15 | 8:00 | 6.17
2003-10-15 | 9:00 | 6.17
2003-10-15 | 10:00 | 6.17
2003-10-15 | 11:00 | 6.33
2003-10-15 | 12:00 | 6.48
2003-10-15 | 13:00 | 6.64
2003-10-15 | 14:00 | 6.64
2003-10-15 | 15:00 | 6.95
2003-10-15 | 16:00 | 6.95
2003-10-15 | 17:00 | 6.95
2003-10-15 | 18:00 | 6.95
2003-10-15 | 19:00 | 6.95
2003-10-15 | 20:00 | 6.95
2003-10-15 | 21:00 | 6.95
2003-10-15 | 22:00 | 6.95
2003-10-15 | 23:00 | 6.95
2003-10-16 | 0:00 | 6.79
2003-10-16 | 1:00 | 6.79
2003-10-16 | 2:00 | 6.64
2003-10-16 | 3:00 | 6.64
2003-10-16 | 4:00 | 6.64
2003-10-16 | 5:00 | 6.64
2003-10-16 | 6:00 | 6.64
2003-10-16 | 7:00 | 6.79
2003-10-16 | 8:00 | 6.79
2003-10-16 | 9:00 | 6.95
2003-10-16 | 10:00 | 7.11
2003-10-16 | 11:00 | 7.26
2003-10-16 | 12:00 | 7.57
2003-10-16 | 13:00 | 7.72
2003-10-16 | 14:00 | 8.03
2003-10-16 | 15:00 | 8.34
2003-10-16 | 16:00 | 8.49
2003-10-16 | 17:00 | 8.65
2003-10-16 | 18:00 | 8.65
2003-10-16 | 19:00 | 8.65
2003-10-16 | 20:00 | 8.81
2003-10-16 | 21:00 | 8.81
2003-10-16 | 22:00 | 8.81
2003-10-16 | 23:00 | 8.81
2003-10-17 | 0:00 | 8.65
2003-10-17 | 1:00 | 8.65
2003-10-17 | 2:00 | 8.65
2003-10-17 | 3:00 | 8.49
2003-10-17 | 4:00 | 8.49
2003-10-17 | 5:00 | 8.49
2003-10-17 | 6:00 | 8.49
2003-10-17 | 7:00 | 8.49
2003-10-17 | 8:00 | 8.49
2003-10-17 | 9:00 | 8.49
2003-10-17 | 10:00 | 8.49
2003-10-17 | 11:00 | 8.65
2003-10-17 | 12:00 | 8.96
2003-10-17 | 13:00 | 9.12
2003-10-17 | 14:00 | 9.43
2003-10-17 | 15:00 | 9.58
2003-10-17 | 16:00 | 9.74
2003-10-17 | 17:00 | 9.74
2003-10-17 | 18:00 | 9.74
2003-10-17 | 19:00 | 9.74
2003-10-17 | 20:00 | 9.74
2003-10-17 | 21:00 | 9.58
2003-10-17 | 22:00 | 9.43
2003-10-17 | 23:00 | 9.27
2003-10-18 | 0:00 | 8.96
2003-10-18 | 1:00 | 8.81
2003-10-18 | 2:00 | 8.49
2003-10-18 | 3:00 | 8.19
2003-10-18 | 4:00 | 7.88
2003-10-18 | 5:00 | 7.72
2003-10-18 | 6:00 | 7.41
2003-10-18 | 7:00 | 7.26
2003-10-18 | 8:00 | 7.11
2003-10-18 | 9:00 | 6.95
2003-10-18 | 10:00 | 6.95
2003-10-18 | 11:00 | 7.11
2003-10-18 | 12:00 | 7.26
2003-10-18 | 13:00 | 7.57
2003-10-18 | 14:00 | 7.88
2003-10-18 | 15:00 | 8.03
2003-10-18 | 16:00 | 8.19
2003-10-18 | 17:00 | 8.19
2003-10-18 | 18:00 | 8.34
2003-10-18 | 19:00 | 8.34
2003-10-18 | 20:00 | 8.34
2003-10-18 | 21:00 | 8.49
2003-10-18 | 22:00 | 8.49
2003-10-18 | 23:00 | 8.34
2003-10-19 | 0:00 | 8.34
2003-10-19 | 1:00 | 8.19
2003-10-19 | 2:00 | 8.19
2003-10-19 | 3:00 | 8.19
2003-10-19 | 4:00 | 8.19
2003-10-19 | 5:00 | 8.19
2003-10-19 | 6:00 | 8.19
2003-10-19 | 7:00 | 8.19
2003-10-19 | 8:00 | 8.19
2003-10-19 | 9:00 | 8.19
2003-10-19 | 10:00 | 8.34
2003-10-19 | 11:00 | 8.34
2003-10-19 | 12:00 | 8.49
2003-10-19 | 13:00 | 8.65
2003-10-19 | 14:00 | 8.96
2003-10-19 | 15:00 | 9.12
2003-10-19 | 16:00 | 9.27
2003-10-19 | 17:00 | 9.27
2003-10-19 | 18:00 | 9.43
2003-10-19 | 19:00 | 9.43
2003-10-19 | 20:00 | 9.58
2003-10-19 | 21:00 | 9.58
2003-10-19 | 22:00 | 9.58
2003-10-19 | 23:00 | 9.58
2003-10-20 | 0:00 | 9.58
2003-10-20 | 1:00 | 9.58
2003-10-20 | 2:00 | 9.43
2003-10-20 | 3:00 | 9.43
2003-10-20 | 4:00 | 9.43
2003-10-20 | 5:00 | 9.43
2003-10-20 | 6:00 | 9.43
2003-10-20 | 7:00 | 9.43
2003-10-20 | 8:00 | 9.43
2003-10-20 | 9:00 | 9.58
2003-10-20 | 10:00 | 9.74
2003-10-20 | 11:00 | 9.89
2003-10-20 | 12:00 | 10.2
2003-10-20 | 13:00 | 10.36
2003-10-20 | 14:00 | 10.67
2003-10-20 | 15:00 | 10.82
2003-10-20 | 16:00 | 10.98
2003-10-20 | 17:00 | 10.98
2003-10-20 | 18:00 | 11.13
2003-10-20 | 19:00 | 11.13
2003-10-20 | 20:00 | 11.13
2003-10-20 | 21:00 | 11.13
2003-10-20 | 22:00 | 11.13
2003-10-20 | 23:00 | 11.13
2003-10-21 | 0:00 | 10.98
2003-10-21 | 1:00 | 10.98
2003-10-21 | 2:00 | 10.82
2003-10-21 | 3:00 | 10.67
2003-10-21 | 4:00 | 10.51
2003-10-21 | 5:00 | 10.36
2003-10-21 | 6:00 | 10.2
2003-10-21 | 7:00 | 9.89
2003-10-21 | 8:00 | 9.74
2003-10-21 | 9:00 | 9.58
2003-10-21 | 10:00 | 9.58
2003-10-21 | 11:00 | 9.74