## audit sheet
|  | Note: | All | Blue | cells are REQUIRED INFORMATION to grade data!
Project Name: |  | UDWC Regional Water Quality Montitoring Program
Site Name: |  | Indian Ford Creek, downstream end DBLT property
Group/Organization: |  |  | Upper Deschutes Watershed Council (UDWC)
LASAR#: |  |  | 31168 |  |  | Case Number:
Site Latitude (decimal): |  |  | 44.3249 |  |  | Site Description:
Site Longitude (decimal): |  |  | -121.5354 |  |  | IFC 003.25
Elevation: |  |  | 3150'
Temperature Logger ID: |  |  | 5427A |  |  | Contact Name: |  | Lesley Jones
Depth (Meters): | [5 empty] | Contact Number: |  | 541-382-6850
Data File Name:
[5 empty] | Pre- Deployment Temperature Check |  |  |  | Initials: | NLB
Thermometer ID: |  | 52090 | Date: | 2003-04-28 |  | Thermometer ID: |  | 52090 | Date: | 2003-04-28
Low Temp | TEMP | TEMP |  |  |  | High Temp | TEMP | TEMP
TIME | MASTER | UNIT | Difference | STATUS |  | TIME | MASTER | UNIT | Difference | STATUS
| - | - | - | - |  |  | - | - | - | -
15:58 | 22.1 | 22.4 | 0.3 | GRADE A |  | 16:39 | 7.2 | 7.5 | 0.3 | GRADE A
15:59 | 22.1 | 22.4 | 0.3 | GRADE A |  | 16:40 | 7.2 | 7.5 | 0.3 | GRADE A
16:00 | 22.1 | 22.4 | 0.3 | GRADE A |  | 16:41 | 7.2 | 7.5 | 0.3 | GRADE A
16:01 | 22.1 | 22.4 | 0.3 | GRADE A |  | 16:42 | 7.2 | 7.5 | 0.3 | GRADE A
16:02 | 22.1 | 22.4 | 0.3 | GRADE A |  | 16:43 | 7.2 | 7.4 | 0.2 | GRADE A
16:03 | 22.1 | 22.2 | 0.1 | GRADE A |  | 16:44 | 7.2 | 7.5 | 0.3 | GRADE A
AUDIT VALUES
AUDIT VALUES |  | Water Temperature |  | Air Temperature |  |  | Audit Thermometer ID
Date | Time | Audit | Logger | Audit |  | Logger |  | Comments |  | STATUS
2003-05-30 | 12:34 | 14.4 | 14.5 |  |  |  |  | Initials: | NLB | GRADE A
<--Comments Line
2003-08-09 | [7 empty] | Initials: | HS | GRADE A
| out of water | [6 empty] | <--Comments Line
2003-09-14 | [7 empty] | Initials: | HS | GRADE A
| out of water | [6 empty] | <--Comments Line
2003-10-04 | [7 empty] | Initials: | HS | GRADE A
| out of water | [6 empty] | <--Comments Line
[8 empty] | Initials: |  | GRADE A
<--Comments Line
[8 empty] | Initials: |  | GRADE A
<--Comments Line
| Date Downloaded: |  | Time: |  |  | Time: |  |  | Time Shift Grade: | Grade A
|  |  | (Computer) |  |  | (Unit)
[5 empty] | Post- Deployment Temperature Check |  |  |  | Initials: | LJ
Thermometer ID: |  | 52090 | Date: | 2004-02-25 |  | Thermometer ID: |  | 52090 | Date: | 2004-02-25
Low Temp | TEMP | TEMP |  |  |  | High Temp | TEMP | TEMP
TIME | MASTER | UNIT | Difference | STATUS |  | TIME | MASTER | UNIT | Difference | STATUS
| - | - | - | - |  |  | - | - | - | -
18:25 | 8.8 | 9.2 | 0.4 | GRADE A |  | 17:25 | 21.3 | 21.4 | 0.1 | GRADE A
18:26 | 8.9 | 9 | 0.1 | GRADE A |  | 17:26 | 21.3 | 21.4 | 0.1 | GRADE A
18:27 | 8.9 | 9 | 0.1 | GRADE A |  | 17:27 | 21.3 | 21.4 | 0.1 | GRADE A
18:28 | 8.9 | 9 | 0.1 | GRADE A |  | 17:28 | 21.3 | 21.4 | 0.1 | GRADE A
18:29 | 8.9 | 9 | 0.1 | GRADE A |  | 17:29 | 21.3 | 21.4 | 0.1 | GRADE A
18:30 | 8.9 | 9 | 0.1 | GRADE A |  | 17:30 | 21.3 | 21.4 | 0.1 | GRADE A
COMMENTS:
Override Instructions
Duplicate Sheets
Add Pre/Post Deploy

## data
Date | Time | °C
2003-05-30 | 13:00 | 14.5
2003-05-30 | 14:00 | 14.5
2003-05-30 | 15:00 | 14.6
2003-05-30 | 16:00 | 14.6
2003-05-30 | 17:00 | 14.5
2003-05-30 | 18:00 | 14.6
2003-05-30 | 19:00 | 14.5
2003-05-30 | 20:00 | 14.3
2003-05-30 | 21:00 | 14
2003-05-30 | 22:00 | 13.8
2003-05-30 | 23:00 | 13.5
2003-05-31 | 0:00 | 12.9
2003-05-31 | 1:00 | 12.4
2003-05-31 | 2:00 | 12.1
2003-05-31 | 3:00 | 11.7
2003-05-31 | 4:00 | 11.4
2003-05-31 | 5:00 | 11.1
2003-05-31 | 6:00 | 10.8
2003-05-31 | 7:00 | 10.5
2003-05-31 | 8:00 | 10.5
2003-05-31 | 9:00 | 10.5
2003-05-31 | 10:00 | 10.8
2003-05-31 | 11:00 | 11.2
2003-05-31 | 12:00 | 12
2003-05-31 | 13:00 | 12.7
2003-05-31 | 14:00 | 13.8
2003-05-31 | 15:00 | 14.6
2003-05-31 | 16:00 | 15.7
2003-05-31 | 17:00 | 16.8
2003-05-31 | 18:00 | 17.5
2003-05-31 | 19:00 | 18
2003-05-31 | 20:00 | 18
2003-05-31 | 21:00 | 17.5
2003-05-31 | 22:00 | 16.9
2003-05-31 | 23:00 | 16.3
2003-06-01 | 0:00 | 15.5
2003-06-01 | 1:00 | 14.6
2003-06-01 | 2:00 | 13.9
2003-06-01 | 3:00 | 13
2003-06-01 | 4:00 | 12.3
2003-06-01 | 5:00 | 11.7
2003-06-01 | 6:00 | 11.1
2003-06-01 | 7:00 | 10.8
2003-06-01 | 8:00 | 10.6
2003-06-01 | 9:00 | 10.9
2003-06-01 | 10:00 | 11.4
2003-06-01 | 11:00 | 12
2003-06-01 | 12:00 | 12.6
2003-06-01 | 13:00 | 13.6
2003-06-01 | 14:00 | 14.8
2003-06-01 | 15:00 | 15.9
2003-06-01 | 16:00 | 16.8
2003-06-01 | 17:00 | 17.8
2003-06-01 | 18:00 | 18.4
2003-06-01 | 19:00 | 18.8
2003-06-01 | 20:00 | 18.8
2003-06-01 | 21:00 | 18.6
2003-06-01 | 22:00 | 18.1
2003-06-01 | 23:00 | 17.4
2003-06-02 | 0:00 | 16.6
2003-06-02 | 1:00 | 16
2003-06-02 | 2:00 | 15.4
2003-06-02 | 3:00 | 14.8
2003-06-02 | 4:00 | 14.2
2003-06-02 | 5:00 | 13.5
2003-06-02 | 6:00 | 12.9
2003-06-02 | 7:00 | 12.4
2003-06-02 | 8:00 | 12.1
2003-06-02 | 9:00 | 12.3
2003-06-02 | 10:00 | 12.6
2003-06-02 | 11:00 | 13
2003-06-02 | 12:00 | 13.6
2003-06-02 | 13:00 | 14.5
2003-06-02 | 14:00 | 15.4
2003-06-02 | 15:00 | 16.6
2003-06-02 | 16:00 | 17.5
2003-06-02 | 17:00 | 18.4
2003-06-02 | 18:00 | 19.2
2003-06-02 | 19:00 | 19.5
2003-06-02 | 20:00 | 19.7
2003-06-02 | 21:00 | 19.4
2003-06-02 | 22:00 | 18.8
2003-06-02 | 23:00 | 18
2003-06-03 | 0:00 | 17.1
2003-06-03 | 1:00 | 16.2
2003-06-03 | 2:00 | 15.1
2003-06-03 | 3:00 | 14.2
2003-06-03 | 4:00 | 13.2
2003-06-03 | 5:00 | 12.3
2003-06-03 | 6:00 | 11.7
2003-06-03 | 7:00 | 11.1
2003-06-03 | 8:00 | 10.9
2003-06-03 | 9:00 | 11.1
2003-06-03 | 10:00 | 11.4
2003-06-03 | 11:00 | 12
2003-06-03 | 12:00 | 12.6
2003-06-03 | 13:00 | 13.5
2003-06-03 | 14:00 | 14.5
2003-06-03 | 15:00 | 15.7
2003-06-03 | 16:00 | 16.6
2003-06-03 | 17:00 | 17.4
2003-06-03 | 18:00 | 18.1
2003-06-03 | 19:00 | 18.8
2003-06-03 | 20:00 | 18.9
2003-06-03 | 21:00 | 18.8
2003-06-03 | 22:00 | 18.3
2003-06-03 | 23:00 | 17.5
2003-06-04 | 0:00 | 16.6
2003-06-04 | 1:00 | 15.7
2003-06-04 | 2:00 | 14.8
2003-06-04 | 3:00 | 13.9
2003-06-04 | 4:00 | 13.2
2003-06-04 | 5:00 | 12.3
2003-06-04 | 6:00 | 11.7
2003-06-04 | 7:00 | 11.1
2003-06-04 | 8:00 | 11.1
2003-06-04 | 9:00 | 11.2
2003-06-04 | 10:00 | 11.7
2003-06-04 | 11:00 | 12.3
2003-06-04 | 12:00 | 12.9
2003-06-04 | 13:00 | 13.8
2003-06-04 | 14:00 | 14.6
2003-06-04 | 15:00 | 15.9
2003-06-04 | 16:00 | 16.8
2003-06-04 | 17:00 | 17.7
2003-06-04 | 18:00 | 18.3
2003-06-04 | 19:00 | 18.8
2003-06-04 | 20:00 | 19.1
2003-06-04 | 21:00 | 18.9
2003-06-04 | 22:00 | 18.4
2003-06-04 | 23:00 | 17.7
2003-06-05 | 0:00 | 16.8
2003-06-05 | 1:00 | 15.9
2003-06-05 | 2:00 | 14.9
2003-06-05 | 3:00 | 14
2003-06-05 | 4:00 | 13.3
2003-06-05 | 5:00 | 12.4
2003-06-05 | 6:00 | 11.7
2003-06-05 | 7:00 | 11.1
2003-06-05 | 8:00 | 10.9
2003-06-05 | 9:00 | 11.1
2003-06-05 | 10:00 | 11.5
2003-06-05 | 11:00 | 12.1
2003-06-05 | 12:00 | 12.7
2003-06-05 | 13:00 | 13.6
2003-06-05 | 14:00 | 14.6
2003-06-05 | 15:00 | 15.9
2003-06-05 | 16:00 | 16.8
2003-06-05 | 17:00 | 17.8
2003-06-05 | 18:00 | 18.8
2003-06-05 | 19:00 | 19.2
2003-06-05 | 20:00 | 19.7
2003-06-05 | 21:00 | 19.7
2003-06-05 | 22:00 | 19.2
2003-06-05 | 23:00 | 18.8
2003-06-06 | 0:00 | 17.8
2003-06-06 | 1:00 | 16.9
2003-06-06 | 2:00 | 16.2
2003-06-06 | 3:00 | 15.4
2003-06-06 | 4:00 | 14.5
2003-06-06 | 5:00 | 13.8
2003-06-06 | 6:00 | 13
2003-06-06 | 7:00 | 12.6
2003-06-06 | 8:00 | 12.4
2003-06-06 | 9:00 | 12.6
2003-06-06 | 10:00 | 13
2003-06-06 | 11:00 | 13.8
2003-06-06 | 12:00 | 14.3
2003-06-06 | 13:00 | 15.1
2003-06-06 | 14:00 | 16
2003-06-06 | 15:00 | 16.9
2003-06-06 | 16:00 | 18.1
2003-06-06 | 17:00 | 19.2
2003-06-06 | 18:00 | 20
2003-06-06 | 19:00 | 20.6
2003-06-06 | 20:00 | 21
2003-06-06 | 21:00 | 21
2003-06-06 | 22:00 | 20.5
2003-06-06 | 23:00 | 19.9
2003-06-07 | 0:00 | 19.1
2003-06-07 | 1:00 | 18.1
2003-06-07 | 2:00 | 17.2
2003-06-07 | 3:00 | 16.5
2003-06-07 | 4:00 | 15.5
2003-06-07 | 5:00 | 14.8
2003-06-07 | 6:00 | 13.9
2003-06-07 | 7:00 | 13.5
2003-06-07 | 8:00 | 13.2
2003-06-07 | 9:00 | 13.5
2003-06-07 | 10:00 | 13.9
2003-06-07 | 11:00 | 14.3
2003-06-07 | 12:00 | 14.9
2003-06-07 | 13:00 | 15.7
2003-06-07 | 14:00 | 16.8
2003-06-07 | 15:00 | 17.7
2003-06-07 | 16:00 | 18.6
2003-06-07 | 17:00 | 19.5
2003-06-07 | 18:00 | 20.3
2003-06-07 | 19:00 | 20.8
2003-06-07 | 20:00 | 21.3
2003-06-07 | 21:00 | 21.4
2003-06-07 | 22:00 | 21.3
2003-06-07 | 23:00 | 20.8
2003-06-08 | 0:00 | 20.3
2003-06-08 | 1:00 | 19.9
2003-06-08 | 2:00 | 19.2
2003-06-08 | 3:00 | 18.6
2003-06-08 | 4:00 | 17.8
2003-06-08 | 5:00 | 16.9
2003-06-08 | 6:00 | 16.2
2003-06-08 | 7:00 | 15.7
2003-06-08 | 8:00 | 15.4
2003-06-08 | 9:00 | 15.5
2003-06-08 | 10:00 | 15.9
2003-06-08 | 11:00 | 16.3
2003-06-08 | 12:00 | 16.8
2003-06-08 | 13:00 | 17.4
2003-06-08 | 14:00 | 18
2003-06-08 | 15:00 | 18.6
2003-06-08 | 16:00 | 19.1
2003-06-08 | 17:00 | 19.7
2003-06-08 | 18:00 | 20.2
2003-06-08 | 19:00 | 20.3
2003-06-08 | 20:00 | 20.3
2003-06-08 | 21:00 | 20.3
2003-06-08 | 22:00 | 20
2003-06-08 | 23:00 | 19.5
2003-06-09 | 0:00 | 19.1
2003-06-09 | 1:00 | 18.6
2003-06-09 | 2:00 | 18
2003-06-09 | 3:00 | 17.2
2003-06-09 | 4:00 | 16.6
2003-06-09 | 5:00 | 15.9
2003-06-09 | 6:00 | 15.4
2003-06-09 | 7:00 | 14.9
2003-06-09 | 8:00 | 14.9
2003-06-09 | 9:00 | 14.9
2003-06-09 | 10:00 | 15.2
2003-06-09 | 11:00 | 15.7
2003-06-09 | 12:00 | 16.2
2003-06-09 | 13:00 | 16.8
2003-06-09 | 14:00 | 17.1
2003-06-09 | 15:00 | 17.2
2003-06-09 | 16:00 | 17.1
2003-06-09 | 17:00 | 17.1
2003-06-09 | 18:00 | 17.1
2003-06-09 | 19:00 | 17.1
2003-06-09 | 20:00 | 17.2
2003-06-09 | 21:00 | 17.2
2003-06-09 | 22:00 | 17.1
2003-06-09 | 23:00 | 16.9
2003-06-10 | 0:00 | 16.8
2003-06-10 | 1:00 | 16.6
2003-06-10 | 2:00 | 16.2
2003-06-10 | 3:00 | 15.5
2003-06-10 | 4:00 | 14.9
2003-06-10 | 5:00 | 14.2
2003-06-10 | 6:00 | 13.5
2003-06-10 | 7:00 | 13
2003-06-10 | 8:00 | 13
2003-06-10 | 9:00 | 13.2
2003-06-10 | 10:00 | 13.6
2003-06-10 | 11:00 | 14.5
2003-06-10 | 12:00 | 15.1
2003-06-10 | 13:00 | 15.9
2003-06-10 | 14:00 | 16.3
2003-06-10 | 15:00 | 16.8
2003-06-10 | 16:00 | 16.8
2003-06-10 | 17:00 | 16.6
2003-06-10 | 18:00 | 16.3
2003-06-10 | 19:00 | 16
2003-06-10 | 20:00 | 20.6
2003-06-10 | 21:00 | 18.1
2003-06-10 | 22:00 | 16.5
2003-06-10 | 23:00 | 15.5
2003-06-11 | 0:00 | 14.9
2003-06-11 | 1:00 | 14.5
2003-06-11 | 2:00 | 14
2003-06-11 | 3:00 | 13.6
2003-06-11 | 4:00 | 13.2
2003-06-11 | 5:00 | 12.7
2003-06-11 | 6:00 | 12.3
2003-06-11 | 7:00 | 12
2003-06-11 | 8:00 | 12
2003-06-11 | 9:00 | 12.1
2003-06-11 | 10:00 | 12.3
2003-06-11 | 11:00 | 12.9
2003-06-11 | 12:00 | 13.5
2003-06-11 | 13:00 | 14.2
2003-06-11 | 14:00 | 15.1
2003-06-11 | 15:00 | 16
2003-06-11 | 16:00 | 16.9
2003-06-11 | 17:00 | 17.8
2003-06-11 | 18:00 | 18.4
2003-06-11 | 19:00 | 18.9
2003-06-11 | 20:00 | 19.1
2003-06-11 | 21:00 | 19.1
2003-06-11 | 22:00 | 18.8
2003-06-11 | 23:00 | 18.4
2003-06-12 | 0:00 | 17.8
2003-06-12 | 1:00 | 17.4
2003-06-12 | 2:00 | 16.8
2003-06-12 | 3:00 | 16
2003-06-12 | 4:00 | 15.2
2003-06-12 | 5:00 | 14.3
2003-06-12 | 6:00 | 13.5
2003-06-12 | 7:00 | 13
2003-06-12 | 8:00 | 12.7
2003-06-12 | 9:00 | 12.9
2003-06-12 | 10:00 | 13.3
2003-06-12 | 11:00 | 13.9
2003-06-12 | 12:00 | 14.5
2003-06-12 | 13:00 | 14.9
2003-06-12 | 14:00 | 15.4
2003-06-12 | 15:00 | 15.5
2003-06-12 | 16:00 | 15.5
2003-06-12 | 17:00 | 15.9
2003-06-12 | 18:00 | 16
2003-06-12 | 19:00 | 16.2
2003-06-12 | 20:00 | 16.2
2003-06-12 | 21:00 | 16.3
2003-06-12 | 22:00 | 16.3
2003-06-12 | 23:00 | 16.2
2003-06-13 | 0:00 | 15.9
2003-06-13 | 1:00 | 15.7
2003-06-13 | 2:00 | 15.4
2003-06-13 | 3:00 | 14.8
2003-06-13 | 4:00 | 14.2
2003-06-13 | 5:00 | 13.6
2003-06-13 | 6:00 | 13
2003-06-13 | 7:00 | 12.7
2003-06-13 | 8:00 | 12.7
2003-06-13 | 9:00 | 12.7
2003-06-13 | 10:00 | 13.3
2003-06-13 | 11:00 | 13.3
2003-06-13 | 12:00 | 13.9
2003-06-13 | 13:00 | 14
2003-06-13 | 14:00 | 14.9
2003-06-13 | 15:00 | 15.2
2003-06-13 | 16:00 | 15.4
2003-06-13 | 17:00 | 15.2
2003-06-13 | 18:00 | 15.1
2003-06-13 | 19:00 | 14.9
2003-06-13 | 20:00 | 14.6
2003-06-13 | 21:00 | 14.5
2003-06-13 | 22:00 | 14.3
2003-06-13 | 23:00 | 14
2003-06-14 | 0:00 | 13.9
2003-06-14 | 1:00 | 13.8
2003-06-14 | 2:00 | 13.6
2003-06-14 | 3:00 | 13.5
2003-06-14 | 4:00 | 13.3
2003-06-14 | 5:00 | 13.2
2003-06-14 | 6:00 | 13
2003-06-14 | 7:00 | 12.9
2003-06-14 | 8:00 | 12.9
2003-06-14 | 9:00 | 13.3
2003-06-14 | 10:00 | 13.5
2003-06-14 | 11:00 | 13.9
2003-06-14 | 12:00 | 15.1
2003-06-14 | 13:00 | 15.9
2003-06-14 | 14:00 | 16.8
2003-06-14 | 15:00 | 16.2
2003-06-14 | 16:00 | 16.3
2003-06-14 | 17:00 | 16.5
2003-06-14 | 18:00 | 16.3
2003-06-14 | 19:00 | 15.7
2003-06-14 | 20:00 | 15.4
2003-06-14 | 21:00 | 15.1
2003-06-14 | 22:00 | 14.6
2003-06-14 | 23:00 | 14.5
2003-06-15 | 0:00 | 14.2
2003-06-15 | 1:00 | 13.9
2003-06-15 | 2:00 | 13.5
2003-06-15 | 3:00 | 13
2003-06-15 | 4:00 | 12.6
2003-06-15 | 5:00 | 12
2003-06-15 | 6:00 | 11.5
2003-06-15 | 7:00 | 11.4
2003-06-15 | 8:00 | 11.8
2003-06-15 | 9:00 | 12.3
2003-06-15 | 10:00 | 13.2
2003-06-15 | 11:00 | 14.2
2003-06-15 | 12:00 | 15.2
2003-06-15 | 13:00 | 16.6
2003-06-15 | 14:00 | 17.5
2003-06-15 | 15:00 | 18
2003-06-15 | 16:00 | 18.3
2003-06-15 | 17:00 | 18.1
2003-06-15 | 18:00 | 17.7
2003-06-15 | 19:00 | 16.9
2003-06-15 | 20:00 | 16.2
2003-06-15 | 21:00 | 15.5
2003-06-15 | 22:00 | 14.6
2003-06-15 | 23:00 | 13.9
2003-06-16 | 0:00 | 13.2
2003-06-16 | 1:00 | 12.4
2003-06-16 | 2:00 | 11.8
2003-06-16 | 3:00 | 11.2
2003-06-16 | 4:00 | 10.5
2003-06-16 | 5:00 | 9.9
2003-06-16 | 6:00 | 9.6
2003-06-16 | 7:00 | 9.8
2003-06-16 | 8:00 | 10.8
2003-06-16 | 9:00 | 12.6
2003-06-16 | 10:00 | 14.6
2003-06-16 | 11:00 | 17.4
2003-06-16 | 12:00 | 19.4
2003-06-16 | 13:00 | 20.8
2003-06-16 | 14:00 | 21.1
2003-06-16 | 15:00 | 20.8
2003-06-16 | 16:00 | 19.7
2003-06-16 | 17:00 | 18.9
2003-06-16 | 18:00 | 17.5
2003-06-16 | 19:00 | 16.8
2003-06-16 | 20:00 | 16
2003-06-16 | 21:00 | 13.5
2003-06-16 | 22:00 | 10.9
2003-06-16 | 23:00 | 9.9