## audit sheet
|  | Note: | All | Blue | cells are REQUIRED INFORMATION to grade data!
Project Name: |  | Upper Deschutes Temperature Monitoring 2004
Site Name: |  | Metolius River, at tract C bridge
Group/Organization: |  |  | Deschutes National Forest
LASAR#: | [5 empty] | Case Number:
Site Latitude (decimal): |  |  | 44.4466 |  |  | Site Description:
Site Longitude (decimal): |  |  | -121.6391 |  |  | MR 040.00
Elevation: |  |  | 2990
Temperature Logger ID: |  |  | 675129 |  |  | Contact Name: |  | Nate Dachtler
Depth (Meters): | [5 empty] | Contact Number: |  | 541-383-5720
Data File Name:
[5 empty] | Pre- Deployment Temperature Check |  |  |  | Initials: | JEB
Thermometer ID: |  | JC05177 | Date: | 2004-03-29 |  | Thermometer ID: |  | JC05177 | Date: | 2004-03-30
Low Temp | TEMP | TEMP |  |  |  | High Temp | TEMP | TEMP
TIME | MASTER | UNIT | Difference | STATUS |  | TIME | MASTER | UNIT | Difference | STATUS
| - | - | - | - |  |  | - | - | - | -
13:54 | 9.8 | 10 | 0.2 | GRADE A |  | 14:32 | 34.3 | 34.7 | 0.4 | GRADE A
13:54 | 9.8 | 10 | 0.2 | GRADE A |  | 14:32 | 34.3 | 34.7 | 0.4 | GRADE A
13:54 | 9.8 | 10 | 0.2 | GRADE A |  | 14:32 | 34.3 | 34.7 | 0.4 | GRADE A
13:54 | 9.8 | 10 | 0.2 | GRADE A |  | 14:32 | 34.3 | 34.7 | 0.4 | GRADE A
13:54 | 9.8 | 10 | 0.2 | GRADE A |  | 14:32 | 34.3 | 34.7 | 0.4 | GRADE A
13:54 | 9.8 | 10 | 0.2 | GRADE A |  | 14:32 | 34.3 | 34.7 | 0.4 | GRADE A
AUDIT VALUES
AUDIT VALUES |  | Water Temperature |  | Air Temperature |  |  | Audit Thermometer ID
Date | Time | Audit | Logger | Audit |  | Logger |  | Comments |  | STATUS
2004-06-01 | 15:23 | 13 | 12.9 |  |  |  |  | Initials: | JEB | GRADE A
[7 empty] | logger temperature logged at 16:00 | <--Comments Line
2004-10-04 | 15:41 | 11.1 | 11.76 |  |  |  |  | Initials: | JEB | GRADE A
[7 empty] | logger temperature logged at 15:00 | <--Comments Line
[8 empty] | Initials: | JEB | GRADE A
<--Comments Line
[8 empty] | Initials: |  | GRADE A
<--Comments Line
[8 empty] | Initials: |  | GRADE A
<--Comments Line
[8 empty] | Initials: |  | GRADE A
<--Comments Line
| Date Downloaded: |  | Time: |  |  | Time: |  |  | Time Shift Grade: | Grade A
|  |  | (Computer) |  |  | (Unit)
[5 empty] | Post- Deployment Temperature Check |  |  |  | Initials: | EAH
Thermometer ID: |  | JC05177 | Date: | 2005-06-08 |  | Thermometer ID: |  | JC05177 | Date: | 2005-06-08
Low Temp | TEMP | TEMP |  |  |  | High Temp | TEMP | TEMP
TIME | MASTER | UNIT | Difference | STATUS |  | TIME | MASTER | UNIT | Difference | STATUS
| - | - | - | - |  |  | - | - | - | -
7:47 | 8.2 | 8.394 | 0.194 | GRADE A |  | 13:53 | 24.7 | 24.968 | 0.268 | GRADE A
7:47 | 8.2 | 8.394 | 0.194 | GRADE A |  | 13:53 | 24.7 | 24.944 | 0.244 | GRADE A
7:47 | 8.2 | 8.394 | 0.194 | GRADE A |  | 13:53 | 24.7 | 24.944 | 0.244 | GRADE A
7:47 | 8.2 | 8.394 | 0.194 | GRADE A |  | 13:53 | 24.7 | 24.944 | 0.244 | GRADE A
7:47 | 8.2 | 8.394 | 0.194 | GRADE A |  | 13:53 | 24.7 | 24.944 | 0.244 | GRADE A
7:47 | 8.2 | 8.394 | 0.194 | GRADE A |  | 13:53 | 24.7 | 24.944 | 0.244 | GRADE A
COMMENTS:
Override Instructions
Duplicate Sheets
Add Pre/Post Deploy

## data
Date | Time | °C
2004-06-01 | 16:00 | 12.9
2004-06-01 | 17:00 | 11.86
2004-06-01 | 18:00 | 10.91
2004-06-01 | 19:00 | 10.17
2004-06-01 | 20:00 | 9.63
2004-06-01 | 21:00 | 9.21
2004-06-01 | 22:00 | 8.97
2004-06-01 | 23:00 | 8.87
2004-06-02 | 0:00 | 8.77
2004-06-02 | 1:00 | 8.69
2004-06-02 | 2:00 | 8.64
2004-06-02 | 3:00 | 8.57
2004-06-02 | 4:00 | 8.49
2004-06-02 | 5:00 | 8.44
2004-06-02 | 6:00 | 8.37
2004-06-02 | 7:00 | 8.42
2004-06-02 | 8:00 | 8.64
2004-06-02 | 9:00 | 9.19
2004-06-02 | 10:00 | 10.1
2004-06-02 | 11:00 | 11.39
2004-06-02 | 12:00 | 12.65
2004-06-02 | 13:00 | 13.26
2004-06-02 | 14:00 | 13.67
2004-06-02 | 15:00 | 13.67
2004-06-02 | 16:00 | 12.99
2004-06-02 | 17:00 | 11.95
2004-06-02 | 18:00 | 10.83
2004-06-02 | 19:00 | 10.25
2004-06-02 | 20:00 | 9.71
2004-06-02 | 21:00 | 9.31
2004-06-02 | 22:00 | 9.06
2004-06-02 | 23:00 | 8.94
2004-06-03 | 0:00 | 8.89
2004-06-03 | 1:00 | 8.87
2004-06-03 | 2:00 | 8.82
2004-06-03 | 3:00 | 8.82
2004-06-03 | 4:00 | 8.77
2004-06-03 | 5:00 | 8.69
2004-06-03 | 6:00 | 8.69
2004-06-03 | 7:00 | 8.77
2004-06-03 | 8:00 | 8.92
2004-06-03 | 9:00 | 9.39
2004-06-03 | 10:00 | 10.25
2004-06-03 | 11:00 | 11.42
2004-06-03 | 12:00 | 12.68
2004-06-03 | 13:00 | 13.59
2004-06-03 | 14:00 | 13.43
2004-06-03 | 15:00 | 13.06
2004-06-03 | 16:00 | 12.99
2004-06-03 | 17:00 | 12.22
2004-06-03 | 18:00 | 11.37
2004-06-03 | 19:00 | 10.66
2004-06-03 | 20:00 | 9.9
2004-06-03 | 21:00 | 9.36
2004-06-03 | 22:00 | 9.06
2004-06-03 | 23:00 | 8.94
2004-06-04 | 0:00 | 8.92
2004-06-04 | 1:00 | 8.87
2004-06-04 | 2:00 | 8.82
2004-06-04 | 3:00 | 8.77
2004-06-04 | 4:00 | 8.69
2004-06-04 | 5:00 | 8.62
2004-06-04 | 6:00 | 8.54
2004-06-04 | 7:00 | 8.57
2004-06-04 | 8:00 | 8.79
2004-06-04 | 9:00 | 9.29
2004-06-04 | 10:00 | 10.22
2004-06-04 | 11:00 | 11.52
2004-06-04 | 12:00 | 12.75
2004-06-04 | 13:00 | 13.62
2004-06-04 | 14:00 | 13.91
2004-06-04 | 15:00 | 13.69
2004-06-04 | 16:00 | 12.8
2004-06-04 | 17:00 | 11.93
2004-06-04 | 18:00 | 11.35
2004-06-04 | 19:00 | 10.69
2004-06-04 | 20:00 | 10.22
2004-06-04 | 21:00 | 9.66
2004-06-04 | 22:00 | 9.26
2004-06-04 | 23:00 | 9.09
2004-06-05 | 0:00 | 8.89
2004-06-05 | 1:00 | 8.87
2004-06-05 | 2:00 | 8.87
2004-06-05 | 3:00 | 8.82
2004-06-05 | 4:00 | 8.74
2004-06-05 | 5:00 | 8.69
2004-06-05 | 6:00 | 8.72
2004-06-05 | 7:00 | 8.97
2004-06-05 | 8:00 | 9.21
2004-06-05 | 9:00 | 9.8
2004-06-05 | 10:00 | 10.47
2004-06-05 | 11:00 | 11.1
2004-06-05 | 12:00 | 11.86
2004-06-05 | 13:00 | 11.83
2004-06-05 | 14:00 | 12.75
2004-06-05 | 15:00 | 11.25
2004-06-05 | 16:00 | 10.15
2004-06-05 | 17:00 | 9.73
2004-06-05 | 18:00 | 10.03
2004-06-05 | 19:00 | 9.85
2004-06-05 | 20:00 | 9.29
2004-06-05 | 21:00 | 8.97
2004-06-05 | 22:00 | 8.77
2004-06-05 | 23:00 | 8.69
2004-06-06 | 0:00 | 8.69
2004-06-06 | 1:00 | 8.77
2004-06-06 | 2:00 | 8.79
2004-06-06 | 3:00 | 8.82
2004-06-06 | 4:00 | 8.79
2004-06-06 | 5:00 | 8.67
2004-06-06 | 6:00 | 8.54
2004-06-06 | 7:00 | 8.52
2004-06-06 | 8:00 | 8.74
2004-06-06 | 9:00 | 9.06
2004-06-06 | 10:00 | 9.56
2004-06-06 | 11:00 | 10.12
2004-06-06 | 12:00 | 10.71
2004-06-06 | 13:00 | 12.24
2004-06-06 | 14:00 | 11
2004-06-06 | 15:00 | 11.2
2004-06-06 | 16:00 | 10.22
2004-06-06 | 17:00 | 9.9
2004-06-06 | 18:00 | 9.98
2004-06-06 | 19:00 | 9.61
2004-06-06 | 20:00 | 9.21
2004-06-06 | 21:00 | 8.84
2004-06-06 | 22:00 | 8.64
2004-06-06 | 23:00 | 8.67
2004-06-07 | 0:00 | 8.72
2004-06-07 | 1:00 | 8.74
2004-06-07 | 2:00 | 8.69
2004-06-07 | 3:00 | 8.57
2004-06-07 | 4:00 | 8.52
2004-06-07 | 5:00 | 8.57
2004-06-07 | 6:00 | 8.57
2004-06-07 | 7:00 | 8.67
2004-06-07 | 8:00 | 8.99
2004-06-07 | 9:00 | 9.24
2004-06-07 | 10:00 | 9.78
2004-06-07 | 11:00 | 10.86
2004-06-07 | 12:00 | 11
2004-06-07 | 13:00 | 9.9
2004-06-07 | 14:00 | 10.17
2004-06-07 | 15:00 | 11.35
2004-06-07 | 16:00 | 12.1
2004-06-07 | 17:00 | 10.64
2004-06-07 | 18:00 | 10.17
2004-06-07 | 19:00 | 9.61
2004-06-07 | 20:00 | 9.41
2004-06-07 | 21:00 | 8.92
2004-06-07 | 22:00 | 8.69
2004-06-07 | 23:00 | 8.52
2004-06-08 | 0:00 | 8.47
2004-06-08 | 1:00 | 8.52
2004-06-08 | 2:00 | 8.59
2004-06-08 | 3:00 | 8.64
2004-06-08 | 4:00 | 8.74
2004-06-08 | 5:00 | 8.72
2004-06-08 | 6:00 | 8.67
2004-06-08 | 7:00 | 8.72
2004-06-08 | 8:00 | 8.84
2004-06-08 | 9:00 | 9.01
2004-06-08 | 10:00 | 9.26
2004-06-08 | 11:00 | 9.48
2004-06-08 | 12:00 | 9.98
2004-06-08 | 13:00 | 10.49
2004-06-08 | 14:00 | 10.05
2004-06-08 | 15:00 | 9.66
2004-06-08 | 16:00 | 9.53
2004-06-08 | 17:00 | 9.58
2004-06-08 | 18:00 | 9.68
2004-06-08 | 19:00 | 9.39
2004-06-08 | 20:00 | 9.14
2004-06-08 | 21:00 | 9.04
2004-06-08 | 22:00 | 8.94
2004-06-08 | 23:00 | 8.94
2004-06-09 | 0:00 | 8.92
2004-06-09 | 1:00 | 8.92
2004-06-09 | 2:00 | 8.92
2004-06-09 | 3:00 | 8.89
2004-06-09 | 4:00 | 8.87
2004-06-09 | 5:00 | 8.79
2004-06-09 | 6:00 | 8.82
2004-06-09 | 7:00 | 8.99
2004-06-09 | 8:00 | 9.16
2004-06-09 | 9:00 | 9.51
2004-06-09 | 10:00 | 9.78
2004-06-09 | 11:00 | 10.88
2004-06-09 | 12:00 | 11.66
2004-06-09 | 13:00 | 12.05
2004-06-09 | 14:00 | 11.35
2004-06-09 | 15:00 | 12.22
2004-06-09 | 16:00 | 11.49
2004-06-09 | 17:00 | 10.93
2004-06-09 | 18:00 | 10.25
2004-06-09 | 19:00 | 9.8
2004-06-09 | 20:00 | 9.58
2004-06-09 | 21:00 | 9.19
2004-06-09 | 22:00 | 9.01
2004-06-09 | 23:00 | 8.94
2004-06-10 | 0:00 | 8.84
2004-06-10 | 1:00 | 8.79
2004-06-10 | 2:00 | 8.82
2004-06-10 | 3:00 | 8.84
2004-06-10 | 4:00 | 8.89
2004-06-10 | 5:00 | 8.84
2004-06-10 | 6:00 | 8.72
2004-06-10 | 7:00 | 8.84
2004-06-10 | 8:00 | 9.06
2004-06-10 | 9:00 | 9.46
2004-06-10 | 10:00 | 9.98
2004-06-10 | 11:00 | 10.93
2004-06-10 | 12:00 | 11.73
2004-06-10 | 13:00 | 12.05
2004-06-10 | 14:00 | 11.81
2004-06-10 | 15:00 | 11.08
2004-06-10 | 16:00 | 10.64
2004-06-10 | 17:00 | 10.17
2004-06-10 | 18:00 | 9.73
2004-06-10 | 19:00 | 9.56
2004-06-10 | 20:00 | 9.06
2004-06-10 | 21:00 | 8.67
2004-06-10 | 22:00 | 8.54
2004-06-10 | 23:00 | 8.49
2004-06-11 | 0:00 | 8.44
2004-06-11 | 1:00 | 8.39
2004-06-11 | 2:00 | 8.39
2004-06-11 | 3:00 | 8.37
2004-06-11 | 4:00 | 8.37
2004-06-11 | 5:00 | 8.39
2004-06-11 | 6:00 | 8.39
2004-06-11 | 7:00 | 8.42
2004-06-11 | 8:00 | 8.59
2004-06-11 | 9:00 | 8.94
2004-06-11 | 10:00 | 9.76
2004-06-11 | 11:00 | 10.96
2004-06-11 | 12:00 | 11.93
2004-06-11 | 13:00 | 12.56
2004-06-11 | 14:00 | 12.27
2004-06-11 | 15:00 | 12.27
2004-06-11 | 16:00 | 11.42
2004-06-11 | 17:00 | 10.83
2004-06-11 | 18:00 | 10.2
2004-06-11 | 19:00 | 9.73
2004-06-11 | 20:00 | 9.39
2004-06-11 | 21:00 | 8.87
2004-06-11 | 22:00 | 8.62
2004-06-11 | 23:00 | 8.52
2004-06-12 | 0:00 | 8.49
2004-06-12 | 1:00 | 8.44
2004-06-12 | 2:00 | 8.42
2004-06-12 | 3:00 | 8.39
2004-06-12 | 4:00 | 8.37
2004-06-12 | 5:00 | 8.37
2004-06-12 | 6:00 | 8.37
2004-06-12 | 7:00 | 8.57
2004-06-12 | 8:00 | 8.94
2004-06-12 | 9:00 | 9.36
2004-06-12 | 10:00 | 9.68
2004-06-12 | 11:00 | 10.52
2004-06-12 | 12:00 | 11.76
2004-06-12 | 13:00 | 12.7
2004-06-12 | 14:00 | 13.16
2004-06-12 | 15:00 | 12.32
2004-06-12 | 16:00 | 11.05
2004-06-12 | 17:00 | 10.96
2004-06-12 | 18:00 | 10.27
2004-06-12 | 19:00 | 10
2004-06-12 | 20:00 | 9.63
2004-06-12 | 21:00 | 9.24
2004-06-12 | 22:00 | 9.04
2004-06-12 | 23:00 | 9.01
2004-06-13 | 0:00 | 9.09
2004-06-13 | 1:00 | 9.06
2004-06-13 | 2:00 | 9.01
2004-06-13 | 3:00 | 8.97
2004-06-13 | 4:00 | 8.82
2004-06-13 | 5:00 | 8.84
2004-06-13 | 6:00 | 8.94
2004-06-13 | 7:00 | 9.01
2004-06-13 | 8:00 | 9.19
2004-06-13 | 9:00 | 9.44
2004-06-13 | 10:00 | 9.88
2004-06-13 | 11:00 | 11.08
2004-06-13 | 12:00 | 11.95
2004-06-13 | 13:00 | 12.92
2004-06-13 | 14:00 | 13.35
2004-06-13 | 15:00 | 12.92
2004-06-13 | 16:00 | 12.65
2004-06-13 | 17:00 | 11.56
2004-06-13 | 18:00 | 10.93
2004-06-13 | 19:00 | 10.1
2004-06-13 | 20:00 | 9.51
2004-06-13 | 21:00 | 9.11
2004-06-13 | 22:00 | 8.89
2004-06-13 | 23:00 | 8.84
2004-06-14 | 0:00 | 8.89
2004-06-14 | 1:00 | 8.87
2004-06-14 | 2:00 | 8.74
2004-06-14 | 3:00 | 8.52
2004-06-14 | 4:00 | 8.44
2004-06-14 | 5:00 | 8.42
2004-06-14 | 6:00 | 8.37
2004-06-14 | 7:00 | 8.47
2004-06-14 | 8:00 | 8.87
2004-06-14 | 9:00 | 9.14
2004-06-14 | 10:00 | 9.83
2004-06-14 | 11:00 | 11.05
2004-06-14 | 12:00 | 12.32
2004-06-14 | 13:00 | 13.18
2004-06-14 | 14:00 | 13.59
2004-06-14 | 15:00 | 13.38
2004-06-14 | 16:00 | 12.7
2004-06-14 | 17:00 | 11.78
2004-06-14 | 18:00 | 10.88
2004-06-14 | 19:00 | 10.12
2004-06-14 | 20:00 | 9.53
2004-06-14 | 21:00 | 9.09
2004-06-14 | 22:00 | 8.84
2004-06-14 | 23:00 | 8.72
2004-06-15 | 0:00 | 8.64
2004-06-15 | 1:00 | 8.64
2004-06-15 | 2:00 | 8.62
2004-06-15 | 3:00 | 8.59
2004-06-15 | 4:00 | 8.54
2004-06-15 | 5:00 | 8.47
2004-06-15 | 6:00 | 8.47
2004-06-15 | 7:00 | 8.62
2004-06-15 | 8:00 | 8.79
2004-06-15 | 9:00 | 9.14
2004-06-15 | 10:00 | 9.98
2004-06-15 | 11:00 | 11.18
2004-06-15 | 12:00 | 12.36
2004-06-15 | 13:00 | 13.21
2004-06-15 | 14:00 | 13.28
2004-06-15 | 15:00 | 13.31
2004-06-15 | 16:00 | 12.7
2004-06-15 | 17:00 | 11.76
2004-06-15 | 18:00 | 10.79
2004-06-15 | 19:00 | 10.05
2004-06-15 | 20:00 | 9.46
2004-06-15 | 21:00 | 9.04
2004-06-15 | 22:00 | 8.77
2004-06-15 | 23:00 | 8.59
2004-06-16 | 0:00 | 8.49
2004-06-16 | 1:00 | 8.37
2004-06-16 | 2:00 | 8.29
2004-06-16 | 3:00 | 8.22
2004-06-16 | 4:00 | 8.14
2004-06-16 | 5:00 | 8.09
2004-06-16 | 6:00 | 8.05
2004-06-16 | 7:00 | 8.07
2004-06-16 | 8:00 | 8.29
2004-06-16 | 9:00 | 8.94
2004-06-16 | 10:00 | 9.95
2004-06-16 | 11:00 | 11.25
2004-06-16 | 12:00 | 12.49
2004-06-16 | 13:00 | 13.38
2004-06-16 | 14:00 | 13.79
2004-06-16 | 15:00 | 13.57
2004-06-16 | 16:00 | 12.9
2004-06-16 | 17:00 | 11.95
2004-06-16 | 18:00 | 11
2004-06-16 | 19:00 | 10.25
2004-06-16 | 20:00 | 9.63
2004-06-16 | 21:00 | 9.19
2004-06-16 | 22:00 | 8.92
2004-06-16 | 23:00 | 8.79
2004-06-17 | 0:00 | 8.69
2004-06-17 | 1:00 | 8.59
2004-06-17 | 2:00 | 8.49
2004-06-17 | 3:00 | 8.42
2004-06-17 | 4:00 | 8.34
2004-06-17 | 5:00 | 8.27
2004-06-17 | 6:00 | 8.22
2004-06-17 | 7:00 | 8.24
2004-06-17 | 8:00 | 8.52
2004-06-17 | 9:00 | 9.11
2004-06-17 | 10:00 | 10.1
2004-06-17 | 11:00 | 11.44
2004-06-17 | 12:00 | 12.68
2004-06-17 | 13:00 | 13.57
2004-06-17 | 14:00 | 13.93
2004-06-17 | 15:00 | 13.71
2004-06-17 | 16:00 | 13.04
2004-06-17 | 17:00 | 12.07
2004-06-17 | 18:00 | 11.15
2004-06-17 | 19:00 | 10.37
2004-06-17 | 20:00 | 9.76
2004-06-17 | 21:00 | 9.29
2004-06-17 | 22:00 | 9.01
2004-06-17 | 23:00 | 8.87
2004-06-18 | 0:00 | 8.77
2004-06-18 | 1:00 | 8.69
2004-06-18 | 2:00 | 8.62
2004-06-18 | 3:00 | 8.54
2004-06-18 | 4:00 | 8.49
2004-06-18 | 5:00 | 8.44
2004-06-18 | 6:00 | 8.39
2004-06-18 | 7:00 | 8.44
2004-06-18 | 8:00 | 8.69
2004-06-18 | 9:00 | 9.29
2004-06-18 | 10:00 | 10.22
2004-06-18 | 11:00 | 11.44
2004-06-18 | 12:00 | 12.61
2004-06-18 | 13:00 | 13.26
2004-06-18 | 14:00 | 13.76
2004-06-18 | 15:00 | 13.26
2004-06-18 | 16:00 | 12.24
2004-06-18 | 17:00 | 11.95
2004-06-18 | 18:00 | 11.03
2004-06-18 | 19:00 | 10.27
2004-06-18 | 20:00 | 9.68
2004-06-18 | 21:00 | 9.24
2004-06-18 | 22:00 | 9.01
2004-06-18 | 23:00 | 8.89
2004-06-19 | 0:00 | 8.77
2004-06-19 | 1:00 | 8.67
2004-06-19 | 2:00 | 8.59
2004-06-19 | 3:00 | 8.49
2004-06-19 | 4:00 | 8.42
2004-06-19 | 5:00 | 8.37
2004-06-19 | 6:00 | 8.32
2004-06-19 | 7:00 | 8.37
2004-06-19 | 8:00 | 8.59
2004-06-19 | 9:00 | 9.19
2004-06-19 | 10:00 | 10.12
2004-06-19 | 11:00 | 11.39
2004-06-19 | 12:00 | 12.58
2004-06-19 | 13:00 | 13.33
2004-06-19 | 14:00 | 13.38
2004-06-19 | 15:00 | 13.52
2004-06-19 | 16:00 | 12.75
2004-06-19 | 17:00 | 11.76
2004-06-19 | 18:00 | 10.47
2004-06-19 | 19:00 | 10.15
2004-06-19 | 20:00 | 9.66
2004-06-19 | 21:00 | 9.21
2004-06-19 | 22:00 | 9.01
2004-06-19 | 23:00 | 8.92
2004-06-20 | 0:00 | 8.77
2004-06-20 | 1:00 | 8.67
2004-06-20 | 2:00 | 8.59
2004-06-20 | 3:00 | 8.52
2004-06-20 | 4:00 | 8.44
2004-06-20 | 5:00 | 8.39
2004-06-20 | 6:00 | 8.34
2004-06-20 | 7:00 | 8.37
2004-06-20 | 8:00 | 8.62
2004-06-20 | 9:00 | 9.19
2004-06-20 | 10:00 | 10.12
2004-06-20 | 11:00 | 11.35
2004-06-20 | 12:00 | 12.51
2004-06-20 | 13:00 | 13.02
2004-06-20 | 14:00 | 13.79
2004-06-20 | 15:00 | 13.43
2004-06-20 | 16:00 | 12.97
2004-06-20 | 17:00 | 12.07
2004-06-20 | 18:00 | 11.15
2004-06-20 | 19:00 | 10.37
2004-06-20 | 20:00 | 9.76
2004-06-20 | 21:00 | 9.26
2004-06-20 | 22:00 | 8.99
2004-06-20 | 23:00 | 8.84
2004-06-21 | 0:00 | 8.74
2004-06-21 | 1:00 | 8.64
2004-06-21 | 2:00 | 8.54
2004-06-21 | 3:00 | 8.49
2004-06-21 | 4:00 | 8.42
2004-06-21 | 5:00 | 8.34
2004-06-21 | 6:00 | 8.32
2004-06-21 | 7:00 | 8.37
2004-06-21 | 8:00 | 8.64
2004-06-21 | 9:00 | 9.16
2004-06-21 | 10:00 | 10.17
2004-06-21 | 11:00 | 11.39
2004-06-21 | 12:00 | 12.73
2004-06-21 | 13:00 | 13.64
2004-06-21 | 14:00 | 14.03
2004-06-21 | 15:00 | 13.86
2004-06-21 | 16:00 | 13.18
2004-06-21 | 17:00 | 12.24
2004-06-21 | 18:00 | 11.32
2004-06-21 | 19:00 | 10.52
2004-06-21 | 20:00 | 9.9
2004-06-21 | 21:00 | 9.44
2004-06-21 | 22:00 | 9.19
2004-06-21 | 23:00 | 9.06
2004-06-22 | 0:00 | 8.99
2004-06-22 | 1:00 | 8.92
2004-06-22 | 2:00 | 8.87
2004-06-22 | 3:00 | 8.82
2004-06-22 | 4:00 | 8.77
2004-06-22 | 5:00 | 8.74
2004-06-22 | 6:00 | 8.69
2004-06-22 | 7:00 | 8.74
2004-06-22 | 8:00 | 8.94
2004-06-22 | 9:00 | 9.41
2004-06-22 | 10:00 | 10.32
2004-06-22 | 11:00 | 11.61
2004-06-22 | 12:00 | 12.85
2004-06-22 | 13:00 | 13.76
2004-06-22 | 14:00 | 14.17
2004-06-22 | 15:00 | 13.98
2004-06-22 | 16:00 | 12.8
2004-06-22 | 17:00 | 10.98
2004-06-22 | 18:00 | 11.35
2004-06-22 | 19:00 | 10.54
2004-06-22 | 20:00 | 10
2004-06-22 | 21:00 | 9.73
2004-06-22 | 22:00 | 9.46
2004-06-22 | 23:00 | 9.24
2004-06-23 | 0:00 | 9.14
2004-06-23 | 1:00 | 9.04
2004-06-23 | 2:00 | 9.01
2004-06-23 | 3:00 | 9.01
2004-06-23 | 4:00 | 8.94
2004-06-23 | 5:00 | 8.89
2004-06-23 | 6:00 | 8.87
2004-06-23 | 7:00 | 8.94
2004-06-23 | 8:00 | 9.16
2004-06-23 | 9:00 | 9.56
2004-06-23 | 10:00 | 10.32
2004-06-23 | 11:00 | 11.64
2004-06-23 | 12:00 | 12.75
2004-06-23 | 13:00 | 12.65
2004-06-23 | 14:00 | 12.49
2004-06-23 | 15:00 | 13.35
2004-06-23 | 16:00 | 13.04
2004-06-23 | 17:00 | 12.24
2004-06-23 | 18:00 | 11.52
2004-06-23 | 19:00 | 10.71
2004-06-23 | 20:00 | 10.03
2004-06-23 | 21:00 | 9.51
2004-06-23 | 22:00 | 9.24
2004-06-23 | 23:00 | 9.09
2004-06-24 | 0:00 | 9.04
2004-06-24 | 1:00 | 8.97
2004-06-24 | 2:00 | 8.92
2004-06-24 | 3:00 | 8.87
2004-06-24 | 4:00 | 8.84
2004-06-24 | 5:00 | 8.87
2004-06-24 | 6:00 | 8.89
2004-06-24 | 7:00 | 8.94
2004-06-24 | 8:00 | 9.06
2004-06-24 | 9:00 | 9.46
2004-06-24 | 10:00 | 10.32
2004-06-24 | 11:00 | 11.39
2004-06-24 | 12:00 | 12.07
2004-06-24 | 13:00 | 13.52
2004-06-24 | 14:00 | 14.24
2004-06-24 | 15:00 | 14.17
2004-06-24 | 16:00 | 13.52
2004-06-24 | 17:00 | 12.61
2004-06-24 | 18:00 | 11.64
2004-06-24 | 19:00 | 10.81
2004-06-24 | 20:00 | 10.1
2004-06-24 | 21:00 | 9.61
2004-06-24 | 22:00 | 9.29
2004-06-24 | 23:00 | 9.21
2004-06-25 | 0:00 | 9.24
2004-06-25 | 1:00 | 9.24
2004-06-25 | 2:00 | 9.16
2004-06-25 | 3:00 | 9.09
2004-06-25 | 4:00 | 9.01
2004-06-25 | 5:00 | 8.92
2004-06-25 | 6:00 | 8.87
2004-06-25 | 7:00 | 8.84
2004-06-25 | 8:00 | 8.99
2004-06-25 | 9:00 | 9.44
2004-06-25 | 10:00 | 10.34
2004-06-25 | 11:00 | 11.61
2004-06-25 | 12:00 | 12.9
2004-06-25 | 13:00 | 13.79
2004-06-25 | 14:00 | 14.19
2004-06-25 | 15:00 | 14.05
2004-06-25 | 16:00 | 13.4
2004-06-25 | 17:00 | 12.46
2004-06-25 | 18:00 | 11.44
2004-06-25 | 19:00 | 10.59
2004-06-25 | 20:00 | 9.98
2004-06-25 | 21:00 | 9.56
2004-06-25 | 22:00 | 9.29
2004-06-25 | 23:00 | 9.21
2004-06-26 | 0:00 | 9.24
2004-06-26 | 1:00 | 9.16
2004-06-26 | 2:00 | 9.09
2004-06-26 | 3:00 | 9.04
2004-06-26 | 4:00 | 9.04
2004-06-26 | 5:00 | 9.01
2004-06-26 | 6:00 | 8.99
2004-06-26 | 7:00 | 9.01
2004-06-26 | 8:00 | 9.21
2004-06-26 | 9:00 | 9.58
2004-06-26 | 10:00 | 10.34
2004-06-26 | 11:00 | 11.54
2004-06-26 | 12:00 | 12.75
2004-06-26 | 13:00 | 13.62
2004-06-26 | 14:00 | 13.98
2004-06-26 | 15:00 | 13.83
2004-06-26 | 16:00 | 13.16
2004-06-26 | 17:00 | 12.19
2004-06-26 | 18:00 | 11.25
2004-06-26 | 19:00 | 10.44
2004-06-26 | 20:00 | 9.78
2004-06-26 | 21:00 | 9.34
2004-06-26 | 22:00 | 9.06
2004-06-26 | 23:00 | 8.94
2004-06-27 | 0:00 | 8.84
2004-06-27 | 1:00 | 8.79
2004-06-27 | 2:00 | 8.74
2004-06-27 | 3:00 | 8.69
2004-06-27 | 4:00 | 8.62
2004-06-27 | 5:00 | 8.54
2004-06-27 | 6:00 | 8.49
2004-06-27 | 7:00 | 8.52
2004-06-27 | 8:00 | 8.72
2004-06-27 | 9:00 | 9.24
2004-06-27 | 10:00 | 10.12
2004-06-27 | 11:00 | 11.39
2004-06-27 | 12:00 | 12.68
2004-06-27 | 13:00 | 13.59
2004-06-27 | 14:00 | 13.98
2004-06-27 | 15:00 | 13.81
2004-06-27 | 16:00 | 13.14
2004-06-27 | 17:00 | 12.19
2004-06-27 | 18:00 | 11.32
2004-06-27 | 19:00 | 10.52
2004-06-27 | 20:00 | 9.9
2004-06-27 | 21:00 | 9.39
2004-06-27 | 22:00 | 9.11
2004-06-27 | 23:00 | 8.97
2004-06-28 | 0:00 | 8.92
2004-06-28 | 1:00 | 8.87
2004-06-28 | 2:00 | 8.82
2004-06-28 | 3:00 | 8.79
2004-06-28 | 4:00 | 8.74
2004-06-28 | 5:00 | 8.69
2004-06-28 | 6:00 | 8.67
2004-06-28 | 7:00 | 8.77
2004-06-28 | 8:00 | 8.99
2004-06-28 | 9:00 | 9.39
2004-06-28 | 10:00 | 10.27
2004-06-28 | 11:00 | 11.42
2004-06-28 | 12:00 | 12.56
2004-06-28 | 13:00 | 13.64
2004-06-28 | 14:00 | 14.07
2004-06-28 | 15:00 | 13.91
2004-06-28 | 16:00 | 13.31
2004-06-28 | 17:00 | 12.39
2004-06-28 | 18:00 | 11.59
2004-06-28 | 19:00 | 10.76
2004-06-28 | 20:00 | 9.85
2004-06-28 | 21:00 | 9.51
2004-06-28 | 22:00 | 9.24
2004-06-28 | 23:00 | 9.11
2004-06-29 | 0:00 | 9.04
2004-06-29 | 1:00 | 8.99
2004-06-29 | 2:00 | 8.99
2004-06-29 | 3:00 | 8.94
2004-06-29 | 4:00 | 8.89
2004-06-29 | 5:00 | 8.87
2004-06-29 | 6:00 | 8.82
2004-06-29 | 7:00 | 8.92
2004-06-29 | 8:00 | 9.14
2004-06-29 | 9:00 | 9.51
2004-06-29 | 10:00 | 9.98
2004-06-29 | 11:00 | 10.47
2004-06-29 | 12:00 | 11.22
2004-06-29 | 13:00 | 12.75
2004-06-29 | 14:00 | 13.93
2004-06-29 | 15:00 | 11.3
2004-06-29 | 16:00 | 11.15
2004-06-29 | 17:00 | 11.03
2004-06-29 | 18:00 | 9.93
2004-06-29 | 19:00 | 9.71
2004-06-29 | 20:00 | 9.63
2004-06-29 | 21:00 | 9.44
2004-06-29 | 22:00 | 9.41
2004-06-29 | 23:00 | 9.34
2004-06-30 | 0:00 | 9.29
2004-06-30 | 1:00 | 9.19
2004-06-30 | 2:00 | 9.11
2004-06-30 | 3:00 | 9.06
2004-06-30 | 4:00 | 9.09
2004-06-30 | 5:00 | 9.04
2004-06-30 | 6:00 | 8.99
2004-06-30 | 7:00 | 8.97
2004-06-30 | 8:00 | 9.11
2004-06-30 | 9:00 | 9.53
2004-06-30 | 10:00 | 10.44
2004-06-30 | 11:00 | 11.54
2004-06-30 | 12:00 | 12.77
2004-06-30 | 13:00 | 13.47
2004-06-30 | 14:00 | 14.1
2004-06-30 | 15:00 | 13.5
2004-06-30 | 16:00 | 12.75
2004-06-30 | 17:00 | 11.08
2004-06-30 | 18:00 | 10.98
2004-06-30 | 19:00 | 10.93
2004-06-30 | 20:00 | 10.2
2004-06-30 | 21:00 | 9.48
2004-06-30 | 22:00 | 9.21
2004-06-30 | 23:00 | 9.09
2004-07-01 | 0:00 | 8.99
2004-07-01 | 1:00 | 8.99
2004-07-01 | 2:00 | 8.99
2004-07-01 | 3:00 | 8.94
2004-07-01 | 4:00 | 8.89
2004-07-01 | 5:00 | 8.84
2004-07-01 | 6:00 | 8.79
2004-07-01 | 7:00 | 8.79
2004-07-01 | 8:00 | 8.94
2004-07-01 | 9:00 | 9.39
2004-07-01 | 10:00 | 10.25
2004-07-01 | 11:00 | 11.49
2004-07-01 | 12:00 | 12.73
2004-07-01 | 13:00 | 13.64
2004-07-01 | 14:00 | 14.05
2004-07-01 | 15:00 | 13.93
2004-07-01 | 16:00 | 13.26
2004-07-01 | 17:00 | 12.34
2004-07-01 | 18:00 | 11.37
2004-07-01 | 19:00 | 10.57
2004-07-01 | 20:00 | 9.88
2004-07-01 | 21:00 | 9.39
2004-07-01 | 22:00 | 9.11
2004-07-01 | 23:00 | 9.01
2004-07-02 | 0:00 | 9.06
2004-07-02 | 1:00 | 9.11
2004-07-02 | 2:00 | 9.11
2004-07-02 | 3:00 | 9.11
2004-07-02 | 4:00 | 9.11
2004-07-02 | 5:00 | 9.09
2004-07-02 | 6:00 | 9.01
2004-07-02 | 7:00 | 8.99
2004-07-02 | 8:00 | 9.11
2004-07-02 | 9:00 | 9.51
2004-07-02 | 10:00 | 10.32
2004-07-02 | 11:00 | 11.39
2004-07-02 | 12:00 | 12.39
2004-07-02 | 13:00 | 13.43
2004-07-02 | 14:00 | 13.95
2004-07-02 | 15:00 | 12.61
2004-07-02 | 16:00 | 12.22
2004-07-02 | 17:00 | 12.24
2004-07-02 | 18:00 | 11.39
2004-07-02 | 19:00 | 10.57
2004-07-02 | 20:00 | 9.83
2004-07-02 | 21:00 | 9.44
2004-07-02 | 22:00 | 9.29
2004-07-02 | 23:00 | 9.29
2004-07-03 | 0:00 | 9.31
2004-07-03 | 1:00 | 9.31
2004-07-03 | 2:00 | 9.31
2004-07-03 | 3:00 | 9.31
2004-07-03 | 4:00 | 9.24
2004-07-03 | 5:00 | 9.19
2004-07-03 | 6:00 | 9.21
2004-07-03 | 7:00 | 9.29
2004-07-03 | 8:00 | 9.46
2004-07-03 | 9:00 | 9.85
2004-07-03 | 10:00 | 10.3
2004-07-03 | 11:00 | 10.69
2004-07-03 | 12:00 | 12.44
2004-07-03 | 13:00 | 13.67
2004-07-03 | 14:00 | 13.86
2004-07-03 | 15:00 | 13.88
2004-07-03 | 16:00 | 13.23
2004-07-03 | 17:00 | 12.29
2004-07-03 | 18:00 | 11.39
2004-07-03 | 19:00 | 10.61
2004-07-03 | 20:00 | 9.93
2004-07-03 | 21:00 | 9.41
2004-07-03 | 22:00 | 9.09
2004-07-03 | 23:00 | 8.99
2004-07-04 | 0:00 | 8.89
2004-07-04 | 1:00 | 8.84
2004-07-04 | 2:00 | 8.79
2004-07-04 | 3:00 | 8.74
2004-07-04 | 4:00 | 8.69
2004-07-04 | 5:00 | 8.64
2004-07-04 | 6:00 | 8.59
2004-07-04 | 7:00 | 8.59
2004-07-04 | 8:00 | 8.77
2004-07-04 | 9:00 | 9.24
2004-07-04 | 10:00 | 10.12
2004-07-04 | 11:00 | 11.39
2004-07-04 | 12:00 | 12.63
2004-07-04 | 13:00 | 13.55
2004-07-04 | 14:00 | 13.95
2004-07-04 | 15:00 | 13.83
2004-07-04 | 16:00 | 13.21
2004-07-04 | 17:00 | 12.27
2004-07-04 | 18:00 | 11.35
2004-07-04 | 19:00 | 10.52
2004-07-04 | 20:00 | 9.85
2004-07-04 | 21:00 | 9.34
2004-07-04 | 22:00 | 9.04
2004-07-04 | 23:00 | 8.92
2004-07-05 | 0:00 | 8.84
2004-07-05 | 1:00 | 8.79
2004-07-05 | 2:00 | 8.69
2004-07-05 | 3:00 | 8.62
2004-07-05 | 4:00 | 8.54
2004-07-05 | 5:00 | 8.47
2004-07-05 | 6:00 | 8.42
2004-07-05 | 7:00 | 8.42
2004-07-05 | 8:00 | 8.62
2004-07-05 | 9:00 | 9.14
2004-07-05 | 10:00 | 10.03
2004-07-05 | 11:00 | 11.37
2004-07-05 | 12:00 | 12.65
2004-07-05 | 13:00 | 13.59
2004-07-05 | 14:00 | 14
2004-07-05 | 15:00 | 13.88
2004-07-05 | 16:00 | 13.23
2004-07-05 | 17:00 | 12.29
2004-07-05 | 18:00 | 11.42
2004-07-05 | 19:00 | 10.64
2004-07-05 | 20:00 | 10.03
2004-07-05 | 21:00 | 9.48
2004-07-05 | 22:00 | 9.21
2004-07-05 | 23:00 | 9.09
2004-07-06 | 0:00 | 9.01
2004-07-06 | 1:00 | 8.97
2004-07-06 | 2:00 | 8.92
2004-07-06 | 3:00 | 8.87
2004-07-06 | 4:00 | 8.82
2004-07-06 | 5:00 | 8.77
2004-07-06 | 6:00 | 8.74
2004-07-06 | 7:00 | 8.77
2004-07-06 | 8:00 | 8.94
2004-07-06 | 9:00 | 9.36
2004-07-06 | 10:00 | 10.22
2004-07-06 | 11:00 | 11.15
2004-07-06 | 12:00 | 12.34
2004-07-06 | 13:00 | 13.5
2004-07-06 | 14:00 | 13.43
2004-07-06 | 15:00 | 13.74
2004-07-06 | 16:00 | 12.73
2004-07-06 | 17:00 | 12.19
2004-07-06 | 18:00 | 11.49
2004-07-06 | 19:00 | 10.71
2004-07-06 | 20:00 | 10.08
2004-07-06 | 21:00 | 9.61
2004-07-06 | 22:00 | 9.29
2004-07-06 | 23:00 | 9.21
2004-07-07 | 0:00 | 9.36
2004-07-07 | 1:00 | 9.26
2004-07-07 | 2:00 | 9.21
2004-07-07 | 3:00 | 9.16
2004-07-07 | 4:00 | 9.11
2004-07-07 | 5:00 | 8.97
2004-07-07 | 6:00 | 8.82
2004-07-07 | 7:00 | 8.79
2004-07-07 | 8:00 | 8.89
2004-07-07 | 9:00 | 9.19
2004-07-07 | 10:00 | 9.71
2004-07-07 | 11:00 | 10.81
2004-07-07 | 12:00 | 12.27
2004-07-07 | 13:00 | 13.16
2004-07-07 | 14:00 | 13.62
2004-07-07 | 15:00 | 13.47
2004-07-07 | 16:00 | 12.82
2004-07-07 | 17:00 | 11.88
2004-07-07 | 18:00 | 10.96
2004-07-07 | 19:00 | 10.17
2004-07-07 | 20:00 | 9.58
2004-07-07 | 21:00 | 9.14
2004-07-07 | 22:00 | 8.89
2004-07-07 | 23:00 | 8.77
2004-07-08 | 0:00 | 8.67
2004-07-08 | 1:00 | 8.59
2004-07-08 | 2:00 | 8.52
2004-07-08 | 3:00 | 8.47
2004-07-08 | 4:00 | 8.42
2004-07-08 | 5:00 | 8.34
2004-07-08 | 6:00 | 8.29
2004-07-08 | 7:00 | 8.29
2004-07-08 | 8:00 | 8.52
2004-07-08 | 9:00 | 9.01
2004-07-08 | 10:00 | 9.88
2004-07-08 | 11:00 | 11.15
2004-07-08 | 12:00 | 12.44
2004-07-08 | 13:00 | 13.38
2004-07-08 | 14:00 | 13.81
2004-07-08 | 15:00 | 13.67
2004-07-08 | 16:00 | 13.04
2004-07-08 | 17:00 | 12.1
2004-07-08 | 18:00 | 11.2
2004-07-08 | 19:00 | 10.47
2004-07-08 | 20:00 | 9.85
2004-07-08 | 21:00 | 9.36
2004-07-08 | 22:00 | 9.06
2004-07-08 | 23:00 | 8.99
2004-07-09 | 0:00 | 8.89
2004-07-09 | 1:00 | 8.82
2004-07-09 | 2:00 | 8.77
2004-07-09 | 3:00 | 8.72
2004-07-09 | 4:00 | 8.67
2004-07-09 | 5:00 | 8.62
2004-07-09 | 6:00 | 8.57
2004-07-09 | 7:00 | 8.69
2004-07-09 | 8:00 | 8.84
2004-07-09 | 9:00 | 9.31
2004-07-09 | 10:00 | 10.12
2004-07-09 | 11:00 | 11.25
2004-07-09 | 12:00 | 12.44
2004-07-09 | 13:00 | 13.43
2004-07-09 | 14:00 | 13.86
2004-07-09 | 15:00 | 13.69
2004-07-09 | 16:00 | 12.97
2004-07-09 | 17:00 | 11.98
2004-07-09 | 18:00 | 11.18
2004-07-09 | 19:00 | 10.52
2004-07-09 | 20:00 | 9.76
2004-07-09 | 21:00 | 9.26
2004-07-09 | 22:00 | 9.04
2004-07-09 | 23:00 | 8.92
2004-07-10 | 0:00 | 8.89
2004-07-10 | 1:00 | 8.77
2004-07-10 | 2:00 | 8.69
2004-07-10 | 3:00 | 8.64
2004-07-10 | 4:00 | 8.59
2004-07-10 | 5:00 | 8.57
2004-07-10 | 6:00 | 8.54
2004-07-10 | 7:00 | 8.54
2004-07-10 | 8:00 | 8.84
2004-07-10 | 9:00 | 9.24
2004-07-10 | 10:00 | 9.93
2004-07-10 | 11:00 | 10.76
2004-07-10 | 12:00 | 10.86
2004-07-10 | 13:00 | 12.82
2004-07-10 | 14:00 | 13.64
2004-07-10 | 15:00 | 13.52
2004-07-10 | 16:00 | 12.94
2004-07-10 | 17:00 | 12.05
2004-07-10 | 18:00 | 11.08
2004-07-10 | 19:00 | 10.32
2004-07-10 | 20:00 | 9.63
2004-07-10 | 21:00 | 9.16
2004-07-10 | 22:00 | 8.92
2004-07-10 | 23:00 | 8.79
2004-07-11 | 0:00 | 8.69
2004-07-11 | 1:00 | 8.62
2004-07-11 | 2:00 | 8.54
2004-07-11 | 3:00 | 8.49
2004-07-11 | 4:00 | 8.42
2004-07-11 | 5:00 | 8.37
2004-07-11 | 6:00 | 8.29
2004-07-11 | 7:00 | 8.32
2004-07-11 | 8:00 | 8.49
2004-07-11 | 9:00 | 9.01
2004-07-11 | 10:00 | 9.9
2004-07-11 | 11:00 | 11.15
2004-07-11 | 12:00 | 12.44
2004-07-11 | 13:00 | 13.4
2004-07-11 | 14:00 | 13.83
2004-07-11 | 15:00 | 13.71
2004-07-11 | 16:00 | 13.09
2004-07-11 | 17:00 | 12.17
2004-07-11 | 18:00 | 11.22
2004-07-11 | 19:00 | 10.44
2004-07-11 | 20:00 | 9.8
2004-07-11 | 21:00 | 9.31
2004-07-11 | 22:00 | 9.04
2004-07-11 | 23:00 | 8.92
2004-07-12 | 0:00 | 8.82
2004-07-12 | 1:00 | 8.77
2004-07-12 | 2:00 | 8.79
2004-07-12 | 3:00 | 8.74
2004-07-12 | 4:00 | 8.62
2004-07-12 | 5:00 | 8.57
2004-07-12 | 6:00 | 8.52
2004-07-12 | 7:00 | 8.52
2004-07-12 | 8:00 | 8.69
2004-07-12 | 9:00 | 9.16
2004-07-12 | 10:00 | 10.03
2004-07-12 | 11:00 | 11.3
2004-07-12 | 12:00 | 12.65
2004-07-12 | 13:00 | 13.62
2004-07-12 | 14:00 | 14.07
2004-07-12 | 15:00 | 13.95
2004-07-12 | 16:00 | 13.33
2004-07-12 | 17:00 | 12.34
2004-07-12 | 18:00 | 10.83
2004-07-12 | 19:00 | 10.12
2004-07-12 | 20:00 | 10.15
2004-07-12 | 21:00 | 9.58
2004-07-12 | 22:00 | 9.26
2004-07-12 | 23:00 | 9.16
2004-07-13 | 0:00 | 9.06
2004-07-13 | 1:00 | 8.97
2004-07-13 | 2:00 | 8.97
2004-07-13 | 3:00 | 8.89
2004-07-13 | 4:00 | 8.82
2004-07-13 | 5:00 | 8.77
2004-07-13 | 6:00 | 8.72
2004-07-13 | 7:00 | 8.74
2004-07-13 | 8:00 | 8.89
2004-07-13 | 9:00 | 9.29
2004-07-13 | 10:00 | 10.17
2004-07-13 | 11:00 | 11.44
2004-07-13 | 12:00 | 12.73
2004-07-13 | 13:00 | 13.69
2004-07-13 | 14:00 | 14.1
2004-07-13 | 15:00 | 13.79
2004-07-13 | 16:00 | 12.19
2004-07-13 | 17:00 | 10.86
2004-07-13 | 18:00 | 10.32
2004-07-13 | 19:00 | 10.59
2004-07-13 | 20:00 | 10.03
2004-07-13 | 21:00 | 9.48
2004-07-13 | 22:00 | 9.24
2004-07-13 | 23:00 | 9.11
2004-07-14 | 0:00 | 9.04
2004-07-14 | 1:00 | 8.99
2004-07-14 | 2:00 | 8.94
2004-07-14 | 3:00 | 8.89
2004-07-14 | 4:00 | 8.84
2004-07-14 | 5:00 | 8.79
2004-07-14 | 6:00 | 8.74
2004-07-14 | 7:00 | 8.77
2004-07-14 | 8:00 | 8.94
2004-07-14 | 9:00 | 9.31
2004-07-14 | 10:00 | 10.17
2004-07-14 | 11:00 | 11.47
2004-07-14 | 12:00 | 12.8
2004-07-14 | 13:00 | 13.79
2004-07-14 | 14:00 | 14.27
2004-07-14 | 15:00 | 14.1
2004-07-14 | 16:00 | 13.45
2004-07-14 | 17:00 | 12.58
2004-07-14 | 18:00 | 11.69
2004-07-14 | 19:00 | 10.88
2004-07-14 | 20:00 | 10.22
2004-07-14 | 21:00 | 9.66
2004-07-14 | 22:00 | 9.34
2004-07-14 | 23:00 | 9.31
2004-07-15 | 0:00 | 9.26
2004-07-15 | 1:00 | 9.14
2004-07-15 | 2:00 | 9.04
2004-07-15 | 3:00 | 8.97
2004-07-15 | 4:00 | 8.89
2004-07-15 | 5:00 | 8.87
2004-07-15 | 6:00 | 8.84
2004-07-15 | 7:00 | 8.92
2004-07-15 | 8:00 | 9.06
2004-07-15 | 9:00 | 9.36
2004-07-15 | 10:00 | 10.12
2004-07-15 | 11:00 | 11.44
2004-07-15 | 12:00 | 12.75
2004-07-15 | 13:00 | 13.59
2004-07-15 | 14:00 | 14.05
2004-07-15 | 15:00 | 13.95
2004-07-15 | 16:00 | 13.5
2004-07-15 | 17:00 | 12.58
2004-07-15 | 18:00 | 11.56
2004-07-15 | 19:00 | 10.79
2004-07-15 | 20:00 | 10.05
2004-07-15 | 21:00 | 9.63
2004-07-15 | 22:00 | 9.34
2004-07-15 | 23:00 | 9.21
2004-07-16 | 0:00 | 9.11
2004-07-16 | 1:00 | 9.01
2004-07-16 | 2:00 | 8.94
2004-07-16 | 3:00 | 8.89
2004-07-16 | 4:00 | 8.84
2004-07-16 | 5:00 | 8.79
2004-07-16 | 6:00 | 8.74
2004-07-16 | 7:00 | 8.77
2004-07-16 | 8:00 | 8.92
2004-07-16 | 9:00 | 9.29
2004-07-16 | 10:00 | 10.1
2004-07-16 | 11:00 | 11.37
2004-07-16 | 12:00 | 12.68
2004-07-16 | 13:00 | 13.67
2004-07-16 | 14:00 | 14.12
2004-07-16 | 15:00 | 13.98
2004-07-16 | 16:00 | 13.35
2004-07-16 | 17:00 | 12.56
2004-07-16 | 18:00 | 11.73
2004-07-16 | 19:00 | 10.83
2004-07-16 | 20:00 | 10.15
2004-07-16 | 21:00 | 9.61
2004-07-16 | 22:00 | 9.29
2004-07-16 | 23:00 | 9.16
2004-07-17 | 0:00 | 9.09
2004-07-17 | 1:00 | 9.04
2004-07-17 | 2:00 | 9.01
2004-07-17 | 3:00 | 9.01
2004-07-17 | 4:00 | 8.94
2004-07-17 | 5:00 | 8.92
2004-07-17 | 6:00 | 8.94
2004-07-17 | 7:00 | 9.01
2004-07-17 | 8:00 | 9.14
2004-07-17 | 9:00 | 9.58
2004-07-17 | 10:00 | 10
2004-07-17 | 11:00 | 11.22
2004-07-17 | 12:00 | 12.41
2004-07-17 | 13:00 | 13.71
2004-07-17 | 14:00 | 13.45
2004-07-17 | 15:00 | 12.87
2004-07-17 | 16:00 | 12.24
2004-07-17 | 17:00 | 12.41
2004-07-17 | 18:00 | 11.35
2004-07-17 | 19:00 | 10.81
2004-07-17 | 20:00 | 9.93
2004-07-17 | 21:00 | 9.51
2004-07-17 | 22:00 | 9.44
2004-07-17 | 23:00 | 9.36
2004-07-18 | 0:00 | 9.24
2004-07-18 | 1:00 | 9.26
2004-07-18 | 2:00 | 9.29
2004-07-18 | 3:00 | 9.26
2004-07-18 | 4:00 | 9.26
2004-07-18 | 5:00 | 9.21
2004-07-18 | 6:00 | 9.16
2004-07-18 | 7:00 | 9.24
2004-07-18 | 8:00 | 9.53
2004-07-18 | 9:00 | 9.8
2004-07-18 | 10:00 | 10.37
2004-07-18 | 11:00 | 11.66
2004-07-18 | 12:00 | 12.34
2004-07-18 | 13:00 | 12.41
2004-07-18 | 14:00 | 11.81
2004-07-18 | 15:00 | 11.81
2004-07-18 | 16:00 | 10.39
2004-07-18 | 17:00 | 11.05
2004-07-18 | 18:00 | 10.59
2004-07-18 | 19:00 | 9.98
2004-07-18 | 20:00 | 9.73
2004-07-18 | 21:00 | 9.41
2004-07-18 | 22:00 | 9.21
2004-07-18 | 23:00 | 9.14
2004-07-19 | 0:00 | 9.21
2004-07-19 | 1:00 | 9.21
2004-07-19 | 2:00 | 9.36
2004-07-19 | 3:00 | 9.26
2004-07-19 | 4:00 | 9.31
2004-07-19 | 5:00 | 9.41
2004-07-19 | 6:00 | 9.26
2004-07-19 | 7:00 | 9.24
2004-07-19 | 8:00 | 9.29
2004-07-19 | 9:00 | 9.71
2004-07-19 | 10:00 | 9.83
2004-07-19 | 11:00 | 10.71
2004-07-19 | 12:00 | 11.78
2004-07-19 | 13:00 | 11.81
2004-07-19 | 14:00 | 11.59
2004-07-19 | 15:00 | 11.1
2004-07-19 | 16:00 | 11.18
2004-07-19 | 17:00 | 11.81
2004-07-19 | 18:00 | 11.47
2004-07-19 | 19:00 | 10.61
2004-07-19 | 20:00 | 9.95
2004-07-19 | 21:00 | 9.44
2004-07-19 | 22:00 | 9.14
2004-07-19 | 23:00 | 9.06
2004-07-20 | 0:00 | 8.99
2004-07-20 | 1:00 | 8.99
2004-07-20 | 2:00 | 8.94
2004-07-20 | 3:00 | 8.92
2004-07-20 | 4:00 | 8.87
2004-07-20 | 5:00 | 8.84
2004-07-20 | 6:00 | 8.79
2004-07-20 | 7:00 | 8.79
2004-07-20 | 8:00 | 8.94
2004-07-20 | 9:00 | 9.26
2004-07-20 | 10:00 | 10.08
2004-07-20 | 11:00 | 11.32
2004-07-20 | 12:00 | 12.58
2004-07-20 | 13:00 | 13.67
2004-07-20 | 14:00 | 14.12
2004-07-20 | 15:00 | 13.98
2004-07-20 | 16:00 | 13.28
2004-07-20 | 17:00 | 12.27
2004-07-20 | 18:00 | 11.35
2004-07-20 | 19:00 | 10.57
2004-07-20 | 20:00 | 9.98
2004-07-20 | 21:00 | 9.46
2004-07-20 | 22:00 | 9.14
2004-07-20 | 23:00 | 9.01
2004-07-21 | 0:00 | 8.97
2004-07-21 | 1:00 | 8.92
2004-07-21 | 2:00 | 8.87
2004-07-21 | 3:00 | 8.82
2004-07-21 | 4:00 | 8.77
2004-07-21 | 5:00 | 8.72
2004-07-21 | 6:00 | 8.67
2004-07-21 | 7:00 | 8.67
2004-07-21 | 8:00 | 8.79
2004-07-21 | 9:00 | 9.16
2004-07-21 | 10:00 | 10
2004-07-21 | 11:00 | 11.25
2004-07-21 | 12:00 | 12.58
2004-07-21 | 13:00 | 13.52
2004-07-21 | 14:00 | 13.95
2004-07-21 | 15:00 | 13.86
2004-07-21 | 16:00 | 13.23
2004-07-21 | 17:00 | 12.34
2004-07-21 | 18:00 | 11.37
2004-07-21 | 19:00 | 10.54
2004-07-21 | 20:00 | 9.9
2004-07-21 | 21:00 | 9.44
2004-07-21 | 22:00 | 9.14
2004-07-21 | 23:00 | 8.99
2004-07-22 | 0:00 | 8.92
2004-07-22 | 1:00 | 8.84
2004-07-22 | 2:00 | 8.79
2004-07-22 | 3:00 | 8.72
2004-07-22 | 4:00 | 8.67
2004-07-22 | 5:00 | 8.59
2004-07-22 | 6:00 | 8.54
2004-07-22 | 7:00 | 8.54
2004-07-22 | 8:00 | 8.67
2004-07-22 | 9:00 | 9.09
2004-07-22 | 10:00 | 9.9
2004-07-22 | 11:00 | 11.22
2004-07-22 | 12:00 | 12.61
2004-07-22 | 13:00 | 13.59
2004-07-22 | 14:00 | 14.03
2004-07-22 | 15:00 | 13.91
2004-07-22 | 16:00 | 13.26
2004-07-22 | 17:00 | 12.32
2004-07-22 | 18:00 | 11.39
2004-07-22 | 19:00 | 10.59
2004-07-22 | 20:00 | 9.95
2004-07-22 | 21:00 | 9.48
2004-07-22 | 22:00 | 9.19
2004-07-22 | 23:00 | 9.04
2004-07-23 | 0:00 | 8.97
2004-07-23 | 1:00 | 8.89
2004-07-23 | 2:00 | 8.84
2004-07-23 | 3:00 | 8.77
2004-07-23 | 4:00 | 8.74
2004-07-23 | 5:00 | 8.69
2004-07-23 | 6:00 | 8.64
2004-07-23 | 7:00 | 8.64
2004-07-23 | 8:00 | 8.79
2004-07-23 | 9:00 | 9.16
2004-07-23 | 10:00 | 9.98
2004-07-23 | 11:00 | 11.27
2004-07-23 | 12:00 | 12.65
2004-07-23 | 13:00 | 13.69
2004-07-23 | 14:00 | 14.15
2004-07-23 | 15:00 | 13.98
2004-07-23 | 16:00 | 13.35
2004-07-23 | 17:00 | 12.41
2004-07-23 | 18:00 | 11.49
2004-07-23 | 19:00 | 10.64
2004-07-23 | 20:00 | 10.08
2004-07-23 | 21:00 | 9.63
2004-07-23 | 22:00 | 9.31
2004-07-23 | 23:00 | 9.16
2004-07-24 | 0:00 | 9.09
2004-07-24 | 1:00 | 9.04
2004-07-24 | 2:00 | 8.97
2004-07-24 | 3:00 | 8.94
2004-07-24 | 4:00 | 8.89
2004-07-24 | 5:00 | 8.84
2004-07-24 | 6:00 | 8.82
2004-07-24 | 7:00 | 8.82
2004-07-24 | 8:00 | 8.94
2004-07-24 | 9:00 | 9.29
2004-07-24 | 10:00 | 10.05
2004-07-24 | 11:00 | 11.32
2004-07-24 | 12:00 | 12.7
2004-07-24 | 13:00 | 13.71
2004-07-24 | 14:00 | 14.19
2004-07-24 | 15:00 | 14.12
2004-07-24 | 16:00 | 13.5
2004-07-24 | 17:00 | 12.65
2004-07-24 | 18:00 | 11.71
2004-07-24 | 19:00 | 10.88
2004-07-24 | 20:00 | 10.22
2004-07-24 | 21:00 | 9.66
2004-07-24 | 22:00 | 9.31
2004-07-24 | 23:00 | 9.19
2004-07-25 | 0:00 | 9.11
2004-07-25 | 1:00 | 9.06
2004-07-25 | 2:00 | 9.04
2004-07-25 | 3:00 | 9.01
2004-07-25 | 4:00 | 8.99
2004-07-25 | 5:00 | 8.97
2004-07-25 | 6:00 | 8.94
2004-07-25 | 7:00 | 8.97
2004-07-25 | 8:00 | 9.09
2004-07-25 | 9:00 | 9.41
2004-07-25 | 10:00 | 10.17
2004-07-25 | 11:00 | 11.42
2004-07-25 | 12:00 | 12.7
2004-07-25 | 13:00 | 13.71
2004-07-25 | 14:00 | 14.17
2004-07-25 | 15:00 | 14.05
2004-07-25 | 16:00 | 13.38
2004-07-25 | 17:00 | 12.44
2004-07-25 | 18:00 | 11.47
2004-07-25 | 19:00 | 10.61
2004-07-25 | 20:00 | 9.93
2004-07-25 | 21:00 | 9.41
2004-07-25 | 22:00 | 9.09
2004-07-25 | 23:00 | 8.94
2004-07-26 | 0:00 | 8.89
2004-07-26 | 1:00 | 8.89
2004-07-26 | 2:00 | 8.89
2004-07-26 | 3:00 | 8.77
2004-07-26 | 4:00 | 8.67
2004-07-26 | 5:00 | 8.54
2004-07-26 | 6:00 | 8.47
2004-07-26 | 7:00 | 8.42
2004-07-26 | 8:00 | 8.54
2004-07-26 | 9:00 | 8.94
2004-07-26 | 10:00 | 9.78
2004-07-26 | 11:00 | 11.13
2004-07-26 | 12:00 | 12.51
2004-07-26 | 13:00 | 13.55
2004-07-26 | 14:00 | 14.03
2004-07-26 | 15:00 | 13.91
2004-07-26 | 16:00 | 13.28
2004-07-26 | 17:00 | 12.32
2004-07-26 | 18:00 | 11.39
2004-07-26 | 19:00 | 10.61
2004-07-26 | 20:00 | 9.95
2004-07-26 | 21:00 | 9.44
2004-07-26 | 22:00 | 9.19
2004-07-26 | 23:00 | 9.09
2004-07-27 | 0:00 | 9.01
2004-07-27 | 1:00 | 8.94
2004-07-27 | 2:00 | 8.89
2004-07-27 | 3:00 | 8.84
2004-07-27 | 4:00 | 8.79
2004-07-27 | 5:00 | 8.74
2004-07-27 | 6:00 | 8.67
2004-07-27 | 7:00 | 8.69
2004-07-27 | 8:00 | 8.84
2004-07-27 | 9:00 | 9.16
2004-07-27 | 10:00 | 9.9
2004-07-27 | 11:00 | 11.13
2004-07-27 | 12:00 | 12.46
2004-07-27 | 13:00 | 13.45
2004-07-27 | 14:00 | 13.93
2004-07-27 | 15:00 | 13.86
2004-07-27 | 16:00 | 13.26
2004-07-27 | 17:00 | 12.36
2004-07-27 | 18:00 | 11.39
2004-07-27 | 19:00 | 10.86
2004-07-27 | 20:00 | 10.12
2004-07-27 | 21:00 | 9.61
2004-07-27 | 22:00 | 9.34
2004-07-27 | 23:00 | 9.26
2004-07-28 | 0:00 | 9.21
2004-07-28 | 1:00 | 9.11
2004-07-28 | 2:00 | 9.04
2004-07-28 | 3:00 | 8.99
2004-07-28 | 4:00 | 8.94
2004-07-28 | 5:00 | 8.89
2004-07-28 | 6:00 | 8.87
2004-07-28 | 7:00 | 8.89
2004-07-28 | 8:00 | 9.01
2004-07-28 | 9:00 | 9.31
2004-07-28 | 10:00 | 10.03
2004-07-28 | 11:00 | 11.3
2004-07-28 | 12:00 | 12.65
2004-07-28 | 13:00 | 13.62
2004-07-28 | 14:00 | 14.1
2004-07-28 | 15:00 | 14
2004-07-28 | 16:00 | 13.38
2004-07-28 | 17:00 | 12.49
2004-07-28 | 18:00 | 11.56
2004-07-28 | 19:00 | 10.74
2004-07-28 | 20:00 | 10.03
2004-07-28 | 21:00 | 9.48
2004-07-28 | 22:00 | 9.16
2004-07-28 | 23:00 | 9.06
2004-07-29 | 0:00 | 9.01
2004-07-29 | 1:00 | 8.97
2004-07-29 | 2:00 | 8.94
2004-07-29 | 3:00 | 8.89
2004-07-29 | 4:00 | 8.87
2004-07-29 | 5:00 | 8.82
2004-07-29 | 6:00 | 8.79
2004-07-29 | 7:00 | 8.79
2004-07-29 | 8:00 | 8.97
2004-07-29 | 9:00 | 9.29
2004-07-29 | 10:00 | 9.98
2004-07-29 | 11:00 | 11.1
2004-07-29 | 12:00 | 12.29
2004-07-29 | 13:00 | 13.11
2004-07-29 | 14:00 | 13.62
2004-07-29 | 15:00 | 13.33
2004-07-29 | 16:00 | 13.02
2004-07-29 | 17:00 | 12.22
2004-07-29 | 18:00 | 11.37
2004-07-29 | 19:00 | 10.64
2004-07-29 | 20:00 | 9.98
2004-07-29 | 21:00 | 9.44
2004-07-29 | 22:00 | 9.19
2004-07-29 | 23:00 | 9.09
2004-07-30 | 0:00 | 8.99
2004-07-30 | 1:00 | 8.97
2004-07-30 | 2:00 | 8.92
2004-07-30 | 3:00 | 8.89
2004-07-30 | 4:00 | 8.87
2004-07-30 | 5:00 | 8.84
2004-07-30 | 6:00 | 8.87
2004-07-30 | 7:00 | 8.89
2004-07-30 | 8:00 | 8.99
2004-07-30 | 9:00 | 9.26
2004-07-30 | 10:00 | 9.98
2004-07-30 | 11:00 | 11.18
2004-07-30 | 12:00 | 12.51
2004-07-30 | 13:00 | 13.5
2004-07-30 | 14:00 | 13.95
2004-07-30 | 15:00 | 13.83
2004-07-30 | 16:00 | 13.21
2004-07-30 | 17:00 | 12.32
2004-07-30 | 18:00 | 11.37
2004-07-30 | 19:00 | 10.59
2004-07-30 | 20:00 | 9.98
2004-07-30 | 21:00 | 9.58
2004-07-30 | 22:00 | 9.31
2004-07-30 | 23:00 | 9.16
2004-07-31 | 0:00 | 9.06
2004-07-31 | 1:00 | 9.01
2004-07-31 | 2:00 | 8.97
2004-07-31 | 3:00 | 8.92
2004-07-31 | 4:00 | 8.87
2004-07-31 | 5:00 | 8.84
2004-07-31 | 6:00 | 8.79
2004-07-31 | 7:00 | 8.79
2004-07-31 | 8:00 | 8.92
2004-07-31 | 9:00 | 9.24
2004-07-31 | 10:00 | 9.93
2004-07-31 | 11:00 | 11.13
2004-07-31 | 12:00 | 12.41
2004-07-31 | 13:00 | 13.43
2004-07-31 | 14:00 | 13.57
2004-07-31 | 15:00 | 12.85
2004-07-31 | 16:00 | 11.42
2004-07-31 | 17:00 | 12.1
2004-07-31 | 18:00 | 11.56
2004-07-31 | 19:00 | 10.64
2004-07-31 | 20:00 | 9.93
2004-07-31 | 21:00 | 9.46
2004-07-31 | 22:00 | 9.24
2004-07-31 | 23:00 | 9.19
2004-08-01 | 0:00 | 9.14
2004-08-01 | 1:00 | 9.06
2004-08-01 | 2:00 | 8.99
2004-08-01 | 3:00 | 8.94
2004-08-01 | 4:00 | 8.89
2004-08-01 | 5:00 | 8.87
2004-08-01 | 6:00 | 8.84
2004-08-01 | 7:00 | 8.84
2004-08-01 | 8:00 | 8.97
2004-08-01 | 9:00 | 9.29
2004-08-01 | 10:00 | 9.95
2004-08-01 | 11:00 | 11.13
2004-08-01 | 12:00 | 12.44
2004-08-01 | 13:00 | 13.45
2004-08-01 | 14:00 | 13.93
2004-08-01 | 15:00 | 13.79
2004-08-01 | 16:00 | 13.21
2004-08-01 | 17:00 | 12.03
2004-08-01 | 18:00 | 10.66
2004-08-01 | 19:00 | 10.08
2004-08-01 | 20:00 | 9.85
2004-08-01 | 21:00 | 9.66
2004-08-01 | 22:00 | 9.44
2004-08-01 | 23:00 | 9.29
2004-08-02 | 0:00 | 9.19
2004-08-02 | 1:00 | 9.11
2004-08-02 | 2:00 | 9.04
2004-08-02 | 3:00 | 8.99
2004-08-02 | 4:00 | 8.99
2004-08-02 | 5:00 | 8.94
2004-08-02 | 6:00 | 8.92
2004-08-02 | 7:00 | 8.94
2004-08-02 | 8:00 | 9.06
2004-08-02 | 9:00 | 9.44
2004-08-02 | 10:00 | 10.08
2004-08-02 | 11:00 | 11.2
2004-08-02 | 12:00 | 12.51
2004-08-02 | 13:00 | 13.4
2004-08-02 | 14:00 | 13.31
2004-08-02 | 15:00 | 10.71
2004-08-02 | 16:00 | 10.1
2004-08-02 | 17:00 | 10.25
2004-08-02 | 18:00 | 10.1
2004-08-02 | 19:00 | 10.15
2004-08-02 | 20:00 | 9.88
2004-08-02 | 21:00 | 9.46
2004-08-02 | 22:00 | 9.36
2004-08-02 | 23:00 | 9.36
2004-08-03 | 0:00 | 9.29
2004-08-03 | 1:00 | 9.24
2004-08-03 | 2:00 | 9.11
2004-08-03 | 3:00 | 9.04
2004-08-03 | 4:00 | 8.99
2004-08-03 | 5:00 | 8.92
2004-08-03 | 6:00 | 8.92
2004-08-03 | 7:00 | 8.92
2004-08-03 | 8:00 | 9.04
2004-08-03 | 9:00 | 9.31
2004-08-03 | 10:00 | 9.95
2004-08-03 | 11:00 | 10.98
2004-08-03 | 12:00 | 12.32
2004-08-03 | 13:00 | 13.35
2004-08-03 | 14:00 | 13.81
2004-08-03 | 15:00 | 13.74
2004-08-03 | 16:00 | 13.09
2004-08-03 | 17:00 | 12.19
2004-08-03 | 18:00 | 11.27
2004-08-03 | 19:00 | 10.44
2004-08-03 | 20:00 | 9.85
2004-08-03 | 21:00 | 9.41
2004-08-03 | 22:00 | 9.14
2004-08-03 | 23:00 | 9.01
2004-08-04 | 0:00 | 8.99
2004-08-04 | 1:00 | 8.97
2004-08-04 | 2:00 | 8.92
2004-08-04 | 3:00 | 8.87
2004-08-04 | 4:00 | 8.82
2004-08-04 | 5:00 | 8.77
2004-08-04 | 6:00 | 8.72
2004-08-04 | 7:00 | 8.72
2004-08-04 | 8:00 | 8.82
2004-08-04 | 9:00 | 9.14
2004-08-04 | 10:00 | 9.83
2004-08-04 | 11:00 | 11.05
2004-08-04 | 12:00 | 12.36
2004-08-04 | 13:00 | 12.27
2004-08-04 | 14:00 | 11.78
2004-08-04 | 15:00 | 9.78
2004-08-04 | 16:00 | 10.69
2004-08-04 | 17:00 | 10.88
2004-08-04 | 18:00 | 10.96
2004-08-04 | 19:00 | 10.3
2004-08-04 | 20:00 | 9.66
2004-08-04 | 21:00 | 9.44
2004-08-04 | 22:00 | 9.29
2004-08-04 | 23:00 | 9.29
2004-08-05 | 0:00 | 9.24
2004-08-05 | 1:00 | 9.19
2004-08-05 | 2:00 | 9.19
2004-08-05 | 3:00 | 9.01
2004-08-05 | 4:00 | 8.92
2004-08-05 | 5:00 | 8.89
2004-08-05 | 6:00 | 8.84
2004-08-05 | 7:00 | 8.82
2004-08-05 | 8:00 | 8.92
2004-08-05 | 9:00 | 9.16
2004-08-05 | 10:00 | 9.78
2004-08-05 | 11:00 | 10.52
2004-08-05 | 12:00 | 11.39
2004-08-05 | 13:00 | 12.39
2004-08-05 | 14:00 | 13.04
2004-08-05 | 15:00 | 13.38
2004-08-05 | 16:00 | 12.49
2004-08-05 | 17:00 | 10.98
2004-08-05 | 18:00 | 10.47
2004-08-05 | 19:00 | 10.15
2004-08-05 | 20:00 | 9.58
2004-08-05 | 21:00 | 9.29
2004-08-05 | 22:00 | 9.14
2004-08-05 | 23:00 | 9.06
2004-08-06 | 0:00 | 8.97
2004-08-06 | 1:00 | 8.94
2004-08-06 | 2:00 | 8.99
2004-08-06 | 3:00 | 9.01
2004-08-06 | 4:00 | 9.04
2004-08-06 | 5:00 | 9.06
2004-08-06 | 6:00 | 9.04
2004-08-06 | 7:00 | 9.01
2004-08-06 | 8:00 | 9.31
2004-08-06 | 9:00 | 9.58
2004-08-06 | 10:00 | 10.2
2004-08-06 | 11:00 | 10.81
2004-08-06 | 12:00 | 11.59
2004-08-06 | 13:00 | 10.49
2004-08-06 | 14:00 | 10.25
2004-08-06 | 15:00 | 10.61
2004-08-06 | 16:00 | 10.86
2004-08-06 | 17:00 | 10.64
2004-08-06 | 18:00 | 10.57
2004-08-06 | 19:00 | 9.95
2004-08-06 | 20:00 | 9.51
2004-08-06 | 21:00 | 9.11
2004-08-06 | 22:00 | 8.97
2004-08-06 | 23:00 | 8.89
2004-08-07 | 0:00 | 8.87
2004-08-07 | 1:00 | 8.79
2004-08-07 | 2:00 | 8.72
2004-08-07 | 3:00 | 8.74
2004-08-07 | 4:00 | 8.67
2004-08-07 | 5:00 | 8.62
2004-08-07 | 6:00 | 8.57
2004-08-07 | 7:00 | 8.54
2004-08-07 | 8:00 | 8.62
2004-08-07 | 9:00 | 8.94
2004-08-07 | 10:00 | 9.61
2004-08-07 | 11:00 | 10.81
2004-08-07 | 12:00 | 12.15
2004-08-07 | 13:00 | 13.16
2004-08-07 | 14:00 | 13.64
2004-08-07 | 15:00 | 13.52
2004-08-07 | 16:00 | 12.85
2004-08-07 | 17:00 | 11.93
2004-08-07 | 18:00 | 11
2004-08-07 | 19:00 | 10.25
2004-08-07 | 20:00 | 9.66
2004-08-07 | 21:00 | 9.24
2004-08-07 | 22:00 | 9.04
2004-08-07 | 23:00 | 8.92
2004-08-08 | 0:00 | 8.84
2004-08-08 | 1:00 | 8.77
2004-08-08 | 2:00 | 8.69
2004-08-08 | 3:00 | 8.64
2004-08-08 | 4:00 | 8.57
2004-08-08 | 5:00 | 8.49
2004-08-08 | 6:00 | 8.44
2004-08-08 | 7:00 | 8.42
2004-08-08 | 8:00 | 8.52
2004-08-08 | 9:00 | 8.87
2004-08-08 | 10:00 | 9.61
2004-08-08 | 11:00 | 10.86
2004-08-08 | 12:00 | 12.27
2004-08-08 | 13:00 | 13.26
2004-08-08 | 14:00 | 13.74
2004-08-08 | 15:00 | 13.62
2004-08-08 | 16:00 | 12.97
2004-08-08 | 17:00 | 12.07
2004-08-08 | 18:00 | 11.13
2004-08-08 | 19:00 | 10.34
2004-08-08 | 20:00 | 9.73
2004-08-08 | 21:00 | 9.31
2004-08-08 | 22:00 | 9.11
2004-08-08 | 23:00 | 8.99
2004-08-09 | 0:00 | 8.92
2004-08-09 | 1:00 | 8.87
2004-08-09 | 2:00 | 8.82
2004-08-09 | 3:00 | 8.77
2004-08-09 | 4:00 | 8.72
2004-08-09 | 5:00 | 8.67
2004-08-09 | 6:00 | 8.59
2004-08-09 | 7:00 | 8.59
2004-08-09 | 8:00 | 8.67
2004-08-09 | 9:00 | 9.01
2004-08-09 | 10:00 | 9.71
2004-08-09 | 11:00 | 10.88
2004-08-09 | 12:00 | 12.27
2004-08-09 | 13:00 | 13.33
2004-08-09 | 14:00 | 13.83
2004-08-09 | 15:00 | 13.74
2004-08-09 | 16:00 | 13.14
2004-08-09 | 17:00 | 12.19
2004-08-09 | 18:00 | 11.3
2004-08-09 | 19:00 | 10.52
2004-08-09 | 20:00 | 9.95
2004-08-09 | 21:00 | 9.51
2004-08-09 | 22:00 | 9.29
2004-08-09 | 23:00 | 9.16
2004-08-10 | 0:00 | 9.09
2004-08-10 | 1:00 | 9.04
2004-08-10 | 2:00 | 8.99
2004-08-10 | 3:00 | 8.97
2004-08-10 | 4:00 | 8.92
2004-08-10 | 5:00 | 8.87
2004-08-10 | 6:00 | 8.84
2004-08-10 | 7:00 | 8.82
2004-08-10 | 8:00 | 8.92
2004-08-10 | 9:00 | 9.19
2004-08-10 | 10:00 | 9.8
2004-08-10 | 11:00 | 11.03
2004-08-10 | 12:00 | 12.44
2004-08-10 | 13:00 | 13.45
2004-08-10 | 14:00 | 13.95
2004-08-10 | 15:00 | 13.81
2004-08-10 | 16:00 | 13.16
2004-08-10 | 17:00 | 12.27
2004-08-10 | 18:00 | 11.32
2004-08-10 | 19:00 | 10.66
2004-08-10 | 20:00 | 9.93
2004-08-10 | 21:00 | 9.48
2004-08-10 | 22:00 | 9.26
2004-08-10 | 23:00 | 9.16
2004-08-11 | 0:00 | 9.11
2004-08-11 | 1:00 | 9.06
2004-08-11 | 2:00 | 8.99
2004-08-11 | 3:00 | 8.94
2004-08-11 | 4:00 | 8.89
2004-08-11 | 5:00 | 8.87
2004-08-11 | 6:00 | 8.84
2004-08-11 | 7:00 | 8.82
2004-08-11 | 8:00 | 8.92
2004-08-11 | 9:00 | 9.16
2004-08-11 | 10:00 | 9.78
2004-08-11 | 11:00 | 10.98
2004-08-11 | 12:00 | 12.39
2004-08-11 | 13:00 | 13.45
2004-08-11 | 14:00 | 13.93
2004-08-11 | 15:00 | 13.81
2004-08-11 | 16:00 | 13.18
2004-08-11 | 17:00 | 12.22
2004-08-11 | 18:00 | 11.3
2004-08-11 | 19:00 | 10.47
2004-08-11 | 20:00 | 9.9
2004-08-11 | 21:00 | 9.51
2004-08-11 | 22:00 | 9.31
2004-08-11 | 23:00 | 9.16
2004-08-12 | 0:00 | 9.06
2004-08-12 | 1:00 | 8.99
2004-08-12 | 2:00 | 8.94
2004-08-12 | 3:00 | 8.89
2004-08-12 | 4:00 | 8.87
2004-08-12 | 5:00 | 8.82
2004-08-12 | 6:00 | 8.77
2004-08-12 | 7:00 | 8.74
2004-08-12 | 8:00 | 8.84
2004-08-12 | 9:00 | 9.11
2004-08-12 | 10:00 | 9.76
2004-08-12 | 11:00 | 10.91
2004-08-12 | 12:00 | 12.19
2004-08-12 | 13:00 | 13.11
2004-08-12 | 14:00 | 13.47
2004-08-12 | 15:00 | 13.45
2004-08-12 | 16:00 | 12.58
2004-08-12 | 17:00 | 11.98
2004-08-12 | 18:00 | 11.25
2004-08-12 | 19:00 | 10.34
2004-08-12 | 20:00 | 9.93
2004-08-12 | 21:00 | 9.53
2004-08-12 | 22:00 | 9.34
2004-08-12 | 23:00 | 9.21
2004-08-13 | 0:00 | 9.14
2004-08-13 | 1:00 | 9.06
2004-08-13 | 2:00 | 9.01
2004-08-13 | 3:00 | 8.97
2004-08-13 | 4:00 | 8.92
2004-08-13 | 5:00 | 8.89
2004-08-13 | 6:00 | 8.87
2004-08-13 | 7:00 | 8.87
2004-08-13 | 8:00 | 8.97
2004-08-13 | 9:00 | 9.21
2004-08-13 | 10:00 | 9.8
2004-08-13 | 11:00 | 10.93
2004-08-13 | 12:00 | 12.32
2004-08-13 | 13:00 | 13.33
2004-08-13 | 14:00 | 13.88
2004-08-13 | 15:00 | 13.76
2004-08-13 | 16:00 | 13.11
2004-08-13 | 17:00 | 12.29
2004-08-13 | 18:00 | 11.42
2004-08-13 | 19:00 | 11.1
2004-08-13 | 20:00 | 10.71
2004-08-13 | 21:00 | 9.93
2004-08-13 | 22:00 | 9.44
2004-08-13 | 23:00 | 9.24
2004-08-14 | 0:00 | 9.14
2004-08-14 | 1:00 | 9.09
2004-08-14 | 2:00 | 9.04
2004-08-14 | 3:00 | 9.04
2004-08-14 | 4:00 | 9.04
2004-08-14 | 5:00 | 9.09
2004-08-14 | 6:00 | 9.24
2004-08-14 | 7:00 | 9.26
2004-08-14 | 8:00 | 9.34
2004-08-14 | 9:00 | 9.61
2004-08-14 | 10:00 | 9.71
2004-08-14 | 11:00 | 10
2004-08-14 | 12:00 | 10.25
2004-08-14 | 13:00 | 11.05
2004-08-14 | 14:00 | 12.36
2004-08-14 | 15:00 | 12.77
2004-08-14 | 16:00 | 10.47
2004-08-14 | 17:00 | 9.9
2004-08-14 | 18:00 | 9.66
2004-08-14 | 19:00 | 9.53
2004-08-14 | 20:00 | 9.41
2004-08-14 | 21:00 | 9.34
2004-08-14 | 22:00 | 9.29
2004-08-14 | 23:00 | 9.26
2004-08-15 | 0:00 | 9.21
2004-08-15 | 1:00 | 9.14
2004-08-15 | 2:00 | 9.06
2004-08-15 | 3:00 | 9.01
2004-08-15 | 4:00 | 8.99
2004-08-15 | 5:00 | 8.97
2004-08-15 | 6:00 | 8.94
2004-08-15 | 7:00 | 8.94
2004-08-15 | 8:00 | 9.01
2004-08-15 | 9:00 | 9.26
2004-08-15 | 10:00 | 9.83
2004-08-15 | 11:00 | 10.98
2004-08-15 | 12:00 | 12.27
2004-08-15 | 13:00 | 13.23
2004-08-15 | 14:00 | 13.67
2004-08-15 | 15:00 | 13.04
2004-08-15 | 16:00 | 12.05
2004-08-15 | 17:00 | 11.64
2004-08-15 | 18:00 | 11.18
2004-08-15 | 19:00 | 10.39
2004-08-15 | 20:00 | 10.03
2004-08-15 | 21:00 | 9.61
2004-08-15 | 22:00 | 9.56
2004-08-15 | 23:00 | 9.41
2004-08-16 | 0:00 | 9.29
2004-08-16 | 1:00 | 9.29
2004-08-16 | 2:00 | 9.29
2004-08-16 | 3:00 | 9.29
2004-08-16 | 4:00 | 9.31
2004-08-16 | 5:00 | 9.31
2004-08-16 | 6:00 | 9.24
2004-08-16 | 7:00 | 9.26
2004-08-16 | 8:00 | 9.34
2004-08-16 | 9:00 | 9.51
2004-08-16 | 10:00 | 9.8
2004-08-16 | 11:00 | 10.52
2004-08-16 | 12:00 | 12.1
2004-08-16 | 13:00 | 13.21
2004-08-16 | 14:00 | 13.79
2004-08-16 | 15:00 | 13.11
2004-08-16 | 16:00 | 12.39
2004-08-16 | 17:00 | 12.12
2004-08-16 | 18:00 | 11.35
2004-08-16 | 19:00 | 10.96
2004-08-16 | 20:00 | 10.34
2004-08-16 | 21:00 | 9.83
2004-08-16 | 22:00 | 9.51
2004-08-16 | 23:00 | 9.41
2004-08-17 | 0:00 | 9.34
2004-08-17 | 1:00 | 9.26
2004-08-17 | 2:00 | 9.21
2004-08-17 | 3:00 | 9.19
2004-08-17 | 4:00 | 9.09
2004-08-17 | 5:00 | 9.01
2004-08-17 | 6:00 | 8.94
2004-08-17 | 7:00 | 8.94
2004-08-17 | 8:00 | 9.01
2004-08-17 | 9:00 | 9.29
2004-08-17 | 10:00 | 9.9
2004-08-17 | 11:00 | 10.96
2004-08-17 | 12:00 | 12.19
2004-08-17 | 13:00 | 13.18
2004-08-17 | 14:00 | 13.67
2004-08-17 | 15:00 | 13.57
2004-08-17 | 16:00 | 12.94
2004-08-17 | 17:00 | 12.12
2004-08-17 | 18:00 | 11.22
2004-08-17 | 19:00 | 10.47
2004-08-17 | 20:00 | 9.83
2004-08-17 | 21:00 | 9.39
2004-08-17 | 22:00 | 9.16
2004-08-17 | 23:00 | 9.06
2004-08-18 | 0:00 | 9.01
2004-08-18 | 1:00 | 8.97
2004-08-18 | 2:00 | 8.92
2004-08-18 | 3:00 | 8.87
2004-08-18 | 4:00 | 8.82
2004-08-18 | 5:00 | 8.77
2004-08-18 | 6:00 | 8.72
2004-08-18 | 7:00 | 8.69
2004-08-18 | 8:00 | 8.77
2004-08-18 | 9:00 | 9.04
2004-08-18 | 10:00 | 9.63
2004-08-18 | 11:00 | 10.79
2004-08-18 | 12:00 | 12.19
2004-08-18 | 13:00 | 12.97
2004-08-18 | 14:00 | 13.33
2004-08-18 | 15:00 | 13.47
2004-08-18 | 16:00 | 12.92
2004-08-18 | 17:00 | 11.98
2004-08-18 | 18:00 | 11.03
2004-08-18 | 19:00 | 10.47
2004-08-18 | 20:00 | 9.83
2004-08-18 | 21:00 | 9.39
2004-08-18 | 22:00 | 9.21
2004-08-18 | 23:00 | 9.14
2004-08-19 | 0:00 | 9.06
2004-08-19 | 1:00 | 9.04
2004-08-19 | 2:00 | 8.99
2004-08-19 | 3:00 | 8.94
2004-08-19 | 4:00 | 8.92
2004-08-19 | 5:00 | 8.89
2004-08-19 | 6:00 | 8.87
2004-08-19 | 7:00 | 8.84
2004-08-19 | 8:00 | 8.92
2004-08-19 | 9:00 | 9.14
2004-08-19 | 10:00 | 9.71
2004-08-19 | 11:00 | 10.83
2004-08-19 | 12:00 | 12.19
2004-08-19 | 13:00 | 13.18
2004-08-19 | 14:00 | 13.55
2004-08-19 | 15:00 | 13.38
2004-08-19 | 16:00 | 12.46
2004-08-19 | 17:00 | 10.93
2004-08-19 | 18:00 | 10.93
2004-08-19 | 19:00 | 11.1
2004-08-19 | 20:00 | 10.27
2004-08-19 | 21:00 | 9.53
2004-08-19 | 22:00 | 9.29
2004-08-19 | 23:00 | 9.21
2004-08-20 | 0:00 | 9.16
2004-08-20 | 1:00 | 9.11
2004-08-20 | 2:00 | 9.09
2004-08-20 | 3:00 | 9.04
2004-08-20 | 4:00 | 8.99
2004-08-20 | 5:00 | 8.97
2004-08-20 | 6:00 | 8.94
2004-08-20 | 7:00 | 8.92
2004-08-20 | 8:00 | 8.99
2004-08-20 | 9:00 | 9.21
2004-08-20 | 10:00 | 9.76
2004-08-20 | 11:00 | 10.83
2004-08-20 | 12:00 | 12.15
2004-08-20 | 13:00 | 13.21
2004-08-20 | 14:00 | 13.57
2004-08-20 | 15:00 | 13.55
2004-08-20 | 16:00 | 12.94
2004-08-20 | 17:00 | 11.83
2004-08-20 | 18:00 | 10.66
2004-08-20 | 19:00 | 10.34
2004-08-20 | 20:00 | 9.71
2004-08-20 | 21:00 | 9.29
2004-08-20 | 22:00 | 9.11
2004-08-20 | 23:00 | 9.04
2004-08-21 | 0:00 | 8.99
2004-08-21 | 1:00 | 8.94
2004-08-21 | 2:00 | 8.92
2004-08-21 | 3:00 | 8.87
2004-08-21 | 4:00 | 8.84
2004-08-21 | 5:00 | 8.82
2004-08-21 | 6:00 | 8.82
2004-08-21 | 7:00 | 8.77
2004-08-21 | 8:00 | 8.84
2004-08-21 | 9:00 | 9.04
2004-08-21 | 10:00 | 9.68
2004-08-21 | 11:00 | 10.93
2004-08-21 | 12:00 | 12.03
2004-08-21 | 13:00 | 12.53
2004-08-21 | 14:00 | 12.94
2004-08-21 | 15:00 | 11.86
2004-08-21 | 16:00 | 10.71
2004-08-21 | 17:00 | 10.12
2004-08-21 | 18:00 | 9.85
2004-08-21 | 19:00 | 9.66
2004-08-21 | 20:00 | 9.51
2004-08-21 | 21:00 | 9.46
2004-08-21 | 22:00 | 9.39
2004-08-21 | 23:00 | 9.34
2004-08-22 | 0:00 | 9.21
2004-08-22 | 1:00 | 9.14
2004-08-22 | 2:00 | 9.21
2004-08-22 | 3:00 | 9.19
2004-08-22 | 4:00 | 9.16
2004-08-22 | 5:00 | 9.24
2004-08-22 | 6:00 | 9.24
2004-08-22 | 7:00 | 9.29
2004-08-22 | 8:00 | 9.34
2004-08-22 | 9:00 | 9.39
2004-08-22 | 10:00 | 9.46
2004-08-22 | 11:00 | 9.48
2004-08-22 | 12:00 | 9.66
2004-08-22 | 13:00 | 9.93
2004-08-22 | 14:00 | 10.17
2004-08-22 | 15:00 | 10.2
2004-08-22 | 16:00 | 10.34
2004-08-22 | 17:00 | 10.32
2004-08-22 | 18:00 | 10.39
2004-08-22 | 19:00 | 9.61
2004-08-22 | 20:00 | 9.29
2004-08-22 | 21:00 | 9.19
2004-08-22 | 22:00 | 9.04
2004-08-22 | 23:00 | 9.04
2004-08-23 | 0:00 | 8.92
2004-08-23 | 1:00 | 8.87
2004-08-23 | 2:00 | 8.79
2004-08-23 | 3:00 | 8.77
2004-08-23 | 4:00 | 8.84
2004-08-23 | 5:00 | 8.89
2004-08-23 | 6:00 | 9.06
2004-08-23 | 7:00 | 9.06
2004-08-23 | 8:00 | 9.21
2004-08-23 | 9:00 | 9.36
2004-08-23 | 10:00 | 9.8
2004-08-23 | 11:00 | 10.3
2004-08-23 | 12:00 | 11.18
2004-08-23 | 13:00 | 10.74
2004-08-23 | 14:00 | 10.08
2004-08-23 | 15:00 | 11.22
2004-08-23 | 16:00 | 11.18
2004-08-23 | 17:00 | 10.42
2004-08-23 | 18:00 | 10.37
2004-08-23 | 19:00 | 10.17
2004-08-23 | 20:00 | 9.61
2004-08-23 | 21:00 | 9.34
2004-08-23 | 22:00 | 9.29
2004-08-23 | 23:00 | 9.14
2004-08-24 | 0:00 | 8.99
2004-08-24 | 1:00 | 8.99
2004-08-24 | 2:00 | 9.01
2004-08-24 | 3:00 | 9.06
2004-08-24 | 4:00 | 9.11
2004-08-24 | 5:00 | 9.14
2004-08-24 | 6:00 | 9.09
2004-08-24 | 7:00 | 9.11
2004-08-24 | 8:00 | 9.19
2004-08-24 | 9:00 | 9.31
2004-08-24 | 10:00 | 9.48
2004-08-24 | 11:00 | 9.68
2004-08-24 | 12:00 | 9.68
2004-08-24 | 13:00 | 9.68
2004-08-24 | 14:00 | 10.37
2004-08-24 | 15:00 | 10.17
2004-08-24 | 16:00 | 10.08
2004-08-24 | 17:00 | 10.25
2004-08-24 | 18:00 | 10.12
2004-08-24 | 19:00 | 9.76
2004-08-24 | 20:00 | 9.48
2004-08-24 | 21:00 | 9.24
2004-08-24 | 22:00 | 9.16
2004-08-24 | 23:00 | 9.16
2004-08-25 | 0:00 | 9.09
2004-08-25 | 1:00 | 9.14
2004-08-25 | 2:00 | 9.19
2004-08-25 | 3:00 | 9.16
2004-08-25 | 4:00 | 9.14
2004-08-25 | 5:00 | 9.06
2004-08-25 | 6:00 | 9.06
2004-08-25 | 7:00 | 8.97
2004-08-25 | 8:00 | 9.16
2004-08-25 | 9:00 | 9.39
2004-08-25 | 10:00 | 9.68
2004-08-25 | 11:00 | 10.37
2004-08-25 | 12:00 | 10.86
2004-08-25 | 13:00 | 11.2
2004-08-25 | 14:00 | 12.39
2004-08-25 | 15:00 | 11.59
2004-08-25 | 16:00 | 11.3
2004-08-25 | 17:00 | 10.47
2004-08-25 | 18:00 | 9.8
2004-08-25 | 19:00 | 9.58
2004-08-25 | 20:00 | 9.31
2004-08-25 | 21:00 | 9.14
2004-08-25 | 22:00 | 9.09
2004-08-25 | 23:00 | 9.01
2004-08-26 | 0:00 | 8.94
2004-08-26 | 1:00 | 8.97
2004-08-26 | 2:00 | 9.04
2004-08-26 | 3:00 | 9.09
2004-08-26 | 4:00 | 9.06
2004-08-26 | 5:00 | 9.06
2004-08-26 | 6:00 | 9.06
2004-08-26 | 7:00 | 9.04
2004-08-26 | 8:00 | 9.14
2004-08-26 | 9:00 | 9.36
2004-08-26 | 10:00 | 9.73
2004-08-26 | 11:00 | 10.1
2004-08-26 | 12:00 | 10.91
2004-08-26 | 13:00 | 11.44
2004-08-26 | 14:00 | 12.44
2004-08-26 | 15:00 | 12.56
2004-08-26 | 16:00 | 10.86
2004-08-26 | 17:00 | 10.66
2004-08-26 | 18:00 | 10.49
2004-08-26 | 19:00 | 9.93
2004-08-26 | 20:00 | 9.44
2004-08-26 | 21:00 | 9.21
2004-08-26 | 22:00 | 9.06
2004-08-26 | 23:00 | 8.97
2004-08-27 | 0:00 | 9.04
2004-08-27 | 1:00 | 9.14
2004-08-27 | 2:00 | 9.04
2004-08-27 | 3:00 | 8.84
2004-08-27 | 4:00 | 8.77
2004-08-27 | 5:00 | 8.69
2004-08-27 | 6:00 | 8.64
2004-08-27 | 7:00 | 8.59
2004-08-27 | 8:00 | 8.62
2004-08-27 | 9:00 | 8.82
2004-08-27 | 10:00 | 9.39
2004-08-27 | 11:00 | 10.44
2004-08-27 | 12:00 | 11.76
2004-08-27 | 13:00 | 12.75
2004-08-27 | 14:00 | 13.18
2004-08-27 | 15:00 | 13.06
2004-08-27 | 16:00 | 12.41
2004-08-27 | 17:00 | 11.56
2004-08-27 | 18:00 | 10.66
2004-08-27 | 19:00 | 9.95
2004-08-27 | 20:00 | 9.39
2004-08-27 | 21:00 | 9.11
2004-08-27 | 22:00 | 9.01
2004-08-27 | 23:00 | 8.94
2004-08-28 | 0:00 | 8.87
2004-08-28 | 1:00 | 8.82
2004-08-28 | 2:00 | 8.77
2004-08-28 | 3:00 | 8.72
2004-08-28 | 4:00 | 8.67
2004-08-28 | 5:00 | 8.62
2004-08-28 | 6:00 | 8.57
2004-08-28 | 7:00 | 8.52
2004-08-28 | 8:00 | 8.54
2004-08-28 | 9:00 | 8.77
2004-08-28 | 10:00 | 9.34
2004-08-28 | 11:00 | 10.44
2004-08-28 | 12:00 | 11.78
2004-08-28 | 13:00 | 12.77
2004-08-28 | 14:00 | 13.26
2004-08-28 | 15:00 | 13.18
2004-08-28 | 16:00 | 12.56
2004-08-28 | 17:00 | 11.66
2004-08-28 | 18:00 | 10.69
2004-08-28 | 19:00 | 10
2004-08-28 | 20:00 | 9.46
2004-08-28 | 21:00 | 9.19
2004-08-28 | 22:00 | 9.06
2004-08-28 | 23:00 | 8.99
2004-08-29 | 0:00 | 8.94
2004-08-29 | 1:00 | 8.87
2004-08-29 | 2:00 | 8.82
2004-08-29 | 3:00 | 8.77
2004-08-29 | 4:00 | 8.72
2004-08-29 | 5:00 | 8.67
2004-08-29 | 6:00 | 8.62
2004-08-29 | 7:00 | 8.57
2004-08-29 | 8:00 | 8.59
2004-08-29 | 9:00 | 8.82
2004-08-29 | 10:00 | 9.39
2004-08-29 | 11:00 | 10.49
2004-08-29 | 12:00 | 11.88
2004-08-29 | 13:00 | 12.9
2004-08-29 | 14:00 | 13.35
2004-08-29 | 15:00 | 13.28
2004-08-29 | 16:00 | 12.07
2004-08-29 | 17:00 | 11.56
2004-08-29 | 18:00 | 10.76
2004-08-29 | 19:00 | 10.08
2004-08-29 | 20:00 | 9.48
2004-08-29 | 21:00 | 9.21
2004-08-29 | 22:00 | 9.06
2004-08-29 | 23:00 | 8.99
2004-08-30 | 0:00 | 8.92
2004-08-30 | 1:00 | 8.87
2004-08-30 | 2:00 | 8.82
2004-08-30 | 3:00 | 8.77
2004-08-30 | 4:00 | 8.72
2004-08-30 | 5:00 | 8.67
2004-08-30 | 6:00 | 8.62
2004-08-30 | 7:00 | 8.57
2004-08-30 | 8:00 | 8.59
2004-08-30 | 9:00 | 8.82
2004-08-30 | 10:00 | 9.39
2004-08-30 | 11:00 | 10.49
2004-08-30 | 12:00 | 11.88
2004-08-30 | 13:00 | 12.92
2004-08-30 | 14:00 | 13.38
2004-08-30 | 15:00 | 13.26
2004-08-30 | 16:00 | 12.63
2004-08-30 | 17:00 | 11.73
2004-08-30 | 18:00 | 10.86
2004-08-30 | 19:00 | 10.1
2004-08-30 | 20:00 | 9.53
2004-08-30 | 21:00 | 9.24
2004-08-30 | 22:00 | 9.11
2004-08-30 | 23:00 | 9.06
2004-08-31 | 0:00 | 9.01
2004-08-31 | 1:00 | 8.97
2004-08-31 | 2:00 | 8.97
2004-08-31 | 3:00 | 8.92
2004-08-31 | 4:00 | 8.84
2004-08-31 | 5:00 | 8.82
2004-08-31 | 6:00 | 8.79
2004-08-31 | 7:00 | 8.74
2004-08-31 | 8:00 | 8.79
2004-08-31 | 9:00 | 8.99
2004-08-31 | 10:00 | 9.48
2004-08-31 | 11:00 | 10.39
2004-08-31 | 12:00 | 11.78
2004-08-31 | 13:00 | 12.8
2004-08-31 | 14:00 | 12.75
2004-08-31 | 15:00 | 11.22
2004-08-31 | 16:00 | 11.13
2004-08-31 | 17:00 | 11.3
2004-08-31 | 18:00 | 10.57
2004-08-31 | 19:00 | 10.15
2004-08-31 | 20:00 | 9.63
2004-08-31 | 21:00 | 9.29
2004-08-31 | 22:00 | 9.19
2004-08-31 | 23:00 | 9.14
2004-09-01 | 0:00 | 9.11
2004-09-01 | 1:00 | 9.06
2004-09-01 | 2:00 | 9.06
2004-09-01 | 3:00 | 9.01
2004-09-01 | 4:00 | 9.09
2004-09-01 | 5:00 | 9.06
2004-09-01 | 6:00 | 9.01
2004-09-01 | 7:00 | 9.01
2004-09-01 | 8:00 | 9.16
2004-09-01 | 9:00 | 9.44
2004-09-01 | 10:00 | 9.85
2004-09-01 | 11:00 | 10.42
2004-09-01 | 12:00 | 11.08
2004-09-01 | 13:00 | 11.25
2004-09-01 | 14:00 | 11.66
2004-09-01 | 15:00 | 11.88
2004-09-01 | 16:00 | 12.03
2004-09-01 | 17:00 | 11.32
2004-09-01 | 18:00 | 10.44
2004-09-01 | 19:00 | 9.58
2004-09-01 | 20:00 | 9.04
2004-09-01 | 21:00 | 8.82
2004-09-01 | 22:00 | 8.77
2004-09-01 | 23:00 | 8.74
2004-09-02 | 0:00 | 8.72
2004-09-02 | 1:00 | 8.62
2004-09-02 | 2:00 | 8.62
2004-09-02 | 3:00 | 8.57
2004-09-02 | 4:00 | 8.49
2004-09-02 | 5:00 | 8.47
2004-09-02 | 6:00 | 8.44
2004-09-02 | 7:00 | 8.57
2004-09-02 | 8:00 | 8.74
2004-09-02 | 9:00 | 9.04
2004-09-02 | 10:00 | 9.41
2004-09-02 | 11:00 | 9.8
2004-09-02 | 12:00 | 9.95
2004-09-02 | 13:00 | 10.42
2004-09-02 | 14:00 | 10.37
2004-09-02 | 15:00 | 9.83
2004-09-02 | 16:00 | 9.83
2004-09-02 | 17:00 | 10.49
2004-09-02 | 18:00 | 10.1
2004-09-02 | 19:00 | 9.46
2004-09-02 | 20:00 | 9.04
2004-09-02 | 21:00 | 8.77
2004-09-02 | 22:00 | 8.64
2004-09-02 | 23:00 | 8.57
2004-09-03 | 0:00 | 8.52
2004-09-03 | 1:00 | 8.47
2004-09-03 | 2:00 | 8.42
2004-09-03 | 3:00 | 8.34
2004-09-03 | 4:00 | 8.29
2004-09-03 | 5:00 | 8.24
2004-09-03 | 6:00 | 8.22
2004-09-03 | 7:00 | 8.17
2004-09-03 | 8:00 | 8.22
2004-09-03 | 9:00 | 8.47
2004-09-03 | 10:00 | 9.11
2004-09-03 | 11:00 | 10.1
2004-09-03 | 12:00 | 11.35
2004-09-03 | 13:00 | 12.36
2004-09-03 | 14:00 | 12.73
2004-09-03 | 15:00 | 11.9
2004-09-03 | 16:00 | 11.44
2004-09-03 | 17:00 | 11.05
2004-09-03 | 18:00 | 10.3
2004-09-03 | 19:00 | 9.71
2004-09-03 | 20:00 | 9.29
2004-09-03 | 21:00 | 9.06
2004-09-03 | 22:00 | 8.94
2004-09-03 | 23:00 | 8.87
2004-09-04 | 0:00 | 8.79
2004-09-04 | 1:00 | 8.74
2004-09-04 | 2:00 | 8.72
2004-09-04 | 3:00 | 8.67
2004-09-04 | 4:00 | 8.64
2004-09-04 | 5:00 | 8.62
2004-09-04 | 6:00 | 8.62
2004-09-04 | 7:00 | 8.57
2004-09-04 | 8:00 | 8.62
2004-09-04 | 9:00 | 8.87
2004-09-04 | 10:00 | 9.36
2004-09-04 | 11:00 | 10.3
2004-09-04 | 12:00 | 11.59
2004-09-04 | 13:00 | 12.56
2004-09-04 | 14:00 | 13.02
2004-09-04 | 15:00 | 12.87
2004-09-04 | 16:00 | 12.29
2004-09-04 | 17:00 | 11.37
2004-09-04 | 18:00 | 10.42
2004-09-04 | 19:00 | 9.73
2004-09-04 | 20:00 | 9.24
2004-09-04 | 21:00 | 9.04
2004-09-04 | 22:00 | 8.89
2004-09-04 | 23:00 | 8.82
2004-09-05 | 0:00 | 8.77
2004-09-05 | 1:00 | 8.69
2004-09-05 | 2:00 | 8.62
2004-09-05 | 3:00 | 8.57
2004-09-05 | 4:00 | 8.49
2004-09-05 | 5:00 | 8.42
2004-09-05 | 6:00 | 8.34
2004-09-05 | 7:00 | 8.27
2004-09-05 | 8:00 | 8.27
2004-09-05 | 9:00 | 8.47
2004-09-05 | 10:00 | 9.09
2004-09-05 | 11:00 | 10.12
2004-09-05 | 12:00 | 11.44
2004-09-05 | 13:00 | 12.41
2004-09-05 | 14:00 | 12.85
2004-09-05 | 15:00 | 12.68
2004-09-05 | 16:00 | 12.07
2004-09-05 | 17:00 | 11.2
2004-09-05 | 18:00 | 10.32
2004-09-05 | 19:00 | 9.66
2004-09-05 | 20:00 | 9.19
2004-09-05 | 21:00 | 8.94
2004-09-05 | 22:00 | 8.79
2004-09-05 | 23:00 | 8.69
2004-09-06 | 0:00 | 8.59
2004-09-06 | 1:00 | 8.49
2004-09-06 | 2:00 | 8.39
2004-09-06 | 3:00 | 8.32
2004-09-06 | 4:00 | 8.24
2004-09-06 | 5:00 | 8.19
2004-09-06 | 6:00 | 8.14
2004-09-06 | 7:00 | 8.09
2004-09-06 | 8:00 | 8.09
2004-09-06 | 9:00 | 8.32
2004-09-06 | 10:00 | 8.97
2004-09-06 | 11:00 | 10.08
2004-09-06 | 12:00 | 11.44
2004-09-06 | 13:00 | 12.46
2004-09-06 | 14:00 | 12.9
2004-09-06 | 15:00 | 12.73
2004-09-06 | 16:00 | 12.15
2004-09-06 | 17:00 | 11.27
2004-09-06 | 18:00 | 10.42
2004-09-06 | 19:00 | 9.76
2004-09-06 | 20:00 | 9.24
2004-09-06 | 21:00 | 9.01
2004-09-06 | 22:00 | 8.89
2004-09-06 | 23:00 | 8.82
2004-09-07 | 0:00 | 8.77
2004-09-07 | 1:00 | 8.69
2004-09-07 | 2:00 | 8.64
2004-09-07 | 3:00 | 8.57
2004-09-07 | 4:00 | 8.49
2004-09-07 | 5:00 | 8.44
2004-09-07 | 6:00 | 8.39
2004-09-07 | 7:00 | 8.34
2004-09-07 | 8:00 | 8.37
2004-09-07 | 9:00 | 8.57
2004-09-07 | 10:00 | 9.19
2004-09-07 | 11:00 | 10.2
2004-09-07 | 12:00 | 11.25
2004-09-07 | 13:00 | 12.03
2004-09-07 | 14:00 | 12.19
2004-09-07 | 15:00 | 11.66
2004-09-07 | 16:00 | 10.88
2004-09-07 | 17:00 | 10.86
2004-09-07 | 18:00 | 10.37
2004-09-07 | 19:00 | 9.76
2004-09-07 | 20:00 | 9.29
2004-09-07 | 21:00 | 9.06
2004-09-07 | 22:00 | 8.99
2004-09-07 | 23:00 | 8.94
2004-09-08 | 0:00 | 8.89
2004-09-08 | 1:00 | 8.89
2004-09-08 | 2:00 | 8.89
2004-09-08 | 3:00 | 8.84
2004-09-08 | 4:00 | 8.74
2004-09-08 | 5:00 | 8.67
2004-09-08 | 6:00 | 8.59
2004-09-08 | 7:00 | 8.54
2004-09-08 | 8:00 | 8.57
2004-09-08 | 9:00 | 8.77
2004-09-08 | 10:00 | 9.29
2004-09-08 | 11:00 | 10.32
2004-09-08 | 12:00 | 11.66
2004-09-08 | 13:00 | 12.61
2004-09-08 | 14:00 | 13.02
2004-09-08 | 15:00 | 12.82
2004-09-08 | 16:00 | 12.19
2004-09-08 | 17:00 | 11.32
2004-09-08 | 18:00 | 10.47
2004-09-08 | 19:00 | 9.85
2004-09-08 | 20:00 | 9.34
2004-09-08 | 21:00 | 9.06
2004-09-08 | 22:00 | 8.97
2004-09-08 | 23:00 | 8.99
2004-09-09 | 0:00 | 8.99
2004-09-09 | 1:00 | 8.97
2004-09-09 | 2:00 | 8.89
2004-09-09 | 3:00 | 8.87
2004-09-09 | 4:00 | 8.89
2004-09-09 | 5:00 | 9.01
2004-09-09 | 6:00 | 9.11
2004-09-09 | 7:00 | 9.01
2004-09-09 | 8:00 | 8.92
2004-09-09 | 9:00 | 9.24
2004-09-09 | 10:00 | 9.8
2004-09-09 | 11:00 | 10.22
2004-09-09 | 12:00 | 10.54
2004-09-09 | 13:00 | 10.76
2004-09-09 | 14:00 | 10.64
2004-09-09 | 15:00 | 10.47
2004-09-09 | 16:00 | 10.1
2004-09-09 | 17:00 | 9.83
2004-09-09 | 18:00 | 9.56
2004-09-09 | 19:00 | 9.39
2004-09-09 | 20:00 | 9.24
2004-09-09 | 21:00 | 9.04
2004-09-09 | 22:00 | 8.92
2004-09-09 | 23:00 | 8.84
2004-09-10 | 0:00 | 8.72
2004-09-10 | 1:00 | 8.59
2004-09-10 | 2:00 | 8.54
2004-09-10 | 3:00 | 8.49
2004-09-10 | 4:00 | 8.44
2004-09-10 | 5:00 | 8.39
2004-09-10 | 6:00 | 8.34
2004-09-10 | 7:00 | 8.29
2004-09-10 | 8:00 | 8.39
2004-09-10 | 9:00 | 8.59
2004-09-10 | 10:00 | 9.14
2004-09-10 | 11:00 | 10.15
2004-09-10 | 12:00 | 11.39
2004-09-10 | 13:00 | 12.36
2004-09-10 | 14:00 | 12.87
2004-09-10 | 15:00 | 12.73
2004-09-10 | 16:00 | 12.15
2004-09-10 | 17:00 | 11.52
2004-09-10 | 18:00 | 10.91
2004-09-10 | 19:00 | 10.3
2004-09-10 | 20:00 | 9.71
2004-09-10 | 21:00 | 9.39
2004-09-10 | 22:00 | 9.16
2004-09-10 | 23:00 | 9.11
2004-09-11 | 0:00 | 9.16
2004-09-11 | 1:00 | 9.11
2004-09-11 | 2:00 | 9.06
2004-09-11 | 3:00 | 9.16
2004-09-11 | 4:00 | 9.39
2004-09-11 | 5:00 | 9.44
2004-09-11 | 6:00 | 9.48
2004-09-11 | 7:00 | 9.48
2004-09-11 | 8:00 | 9.46
2004-09-11 | 9:00 | 9.68
2004-09-11 | 10:00 | 10.25
2004-09-11 | 11:00 | 11.05
2004-09-11 | 12:00 | 10.98
2004-09-11 | 13:00 | 11.32
2004-09-11 | 14:00 | 11.42
2004-09-11 | 15:00 | 11.22
2004-09-11 | 16:00 | 11.25
2004-09-11 | 17:00 | 10.83
2004-09-11 | 18:00 | 10.47
2004-09-11 | 19:00 | 9.9
2004-09-11 | 20:00 | 9.36
2004-09-11 | 21:00 | 9.26
2004-09-11 | 22:00 | 9.14
2004-09-11 | 23:00 | 9.04
2004-09-12 | 0:00 | 9.19
2004-09-12 | 1:00 | 9.24
2004-09-12 | 2:00 | 9.21
2004-09-12 | 3:00 | 9.11
2004-09-12 | 4:00 | 9.01
2004-09-12 | 5:00 | 8.92
2004-09-12 | 6:00 | 8.84
2004-09-12 | 7:00 | 8.74
2004-09-12 | 8:00 | 8.89
2004-09-12 | 9:00 | 9.16
2004-09-12 | 10:00 | 9.53
2004-09-12 | 11:00 | 10.03
2004-09-12 | 12:00 | 10.64
2004-09-12 | 13:00 | 11
2004-09-12 | 14:00 | 10.98
2004-09-12 | 15:00 | 10.93
2004-09-12 | 16:00 | 11.3
2004-09-12 | 17:00 | 10.57
2004-09-12 | 18:00 | 9.93
2004-09-12 | 19:00 | 9.34
2004-09-12 | 20:00 | 9.14
2004-09-12 | 21:00 | 8.97
2004-09-12 | 22:00 | 8.82
2004-09-12 | 23:00 | 8.77
2004-09-13 | 0:00 | 8.74
2004-09-13 | 1:00 | 8.77
2004-09-13 | 2:00 | 8.82
2004-09-13 | 3:00 | 8.87
2004-09-13 | 4:00 | 8.92
2004-09-13 | 5:00 | 8.89
2004-09-13 | 6:00 | 8.89
2004-09-13 | 7:00 | 8.97
2004-09-13 | 8:00 | 8.94
2004-09-13 | 9:00 | 9.09
2004-09-13 | 10:00 | 9.26
2004-09-13 | 11:00 | 9.63
2004-09-13 | 12:00 | 9.78
2004-09-13 | 13:00 | 9.8
2004-09-13 | 14:00 | 10.71
2004-09-13 | 15:00 | 10.32
2004-09-13 | 16:00 | 10.74
2004-09-13 | 17:00 | 9.98
2004-09-13 | 18:00 | 9.46
2004-09-13 | 19:00 | 9.26
2004-09-13 | 20:00 | 8.92
2004-09-13 | 21:00 | 8.82
2004-09-13 | 22:00 | 8.89
2004-09-13 | 23:00 | 8.84
2004-09-14 | 0:00 | 8.92
2004-09-14 | 1:00 | 8.97
2004-09-14 | 2:00 | 8.94
2004-09-14 | 3:00 | 8.79
2004-09-14 | 4:00 | 8.74
2004-09-14 | 5:00 | 8.67
2004-09-14 | 6:00 | 8.57
2004-09-14 | 7:00 | 8.62
2004-09-14 | 8:00 | 8.62
2004-09-14 | 9:00 | 8.82
2004-09-14 | 10:00 | 9.36
2004-09-14 | 11:00 | 10.08
2004-09-14 | 12:00 | 11
2004-09-14 | 13:00 | 11.86
2004-09-14 | 14:00 | 12.24
2004-09-14 | 15:00 | 12.05
2004-09-14 | 16:00 | 11.52
2004-09-14 | 17:00 | 10.44
2004-09-14 | 18:00 | 9.53
2004-09-14 | 19:00 | 9.48
2004-09-14 | 20:00 | 9.24
2004-09-14 | 21:00 | 9.09
2004-09-14 | 22:00 | 9.04
2004-09-14 | 23:00 | 9.09
2004-09-15 | 0:00 | 9.09
2004-09-15 | 1:00 | 9.09
2004-09-15 | 2:00 | 9.04
2004-09-15 | 3:00 | 8.99
2004-09-15 | 4:00 | 9.01
2004-09-15 | 5:00 | 9.06
2004-09-15 | 6:00 | 9.11
2004-09-15 | 7:00 | 9.09
2004-09-15 | 8:00 | 9.21
2004-09-15 | 9:00 | 9.53
2004-09-15 | 10:00 | 9.63
2004-09-15 | 11:00 | 10.17
2004-09-15 | 12:00 | 10.25
2004-09-15 | 13:00 | 10.59
2004-09-15 | 14:00 | 10.88
2004-09-15 | 15:00 | 11.25
2004-09-15 | 16:00 | 10.54
2004-09-15 | 17:00 | 10.79
2004-09-15 | 18:00 | 10.12
2004-09-15 | 19:00 | 9.51
2004-09-15 | 20:00 | 9.11
2004-09-15 | 21:00 | 8.94
2004-09-15 | 22:00 | 8.84
2004-09-15 | 23:00 | 8.77
2004-09-16 | 0:00 | 8.69
2004-09-16 | 1:00 | 8.64
2004-09-16 | 2:00 | 8.57
2004-09-16 | 3:00 | 8.54
2004-09-16 | 4:00 | 8.49
2004-09-16 | 5:00 | 8.47
2004-09-16 | 6:00 | 8.49
2004-09-16 | 7:00 | 8.52
2004-09-16 | 8:00 | 8.62
2004-09-16 | 9:00 | 8.82
2004-09-16 | 10:00 | 9.34
2004-09-16 | 11:00 | 9.88
2004-09-16 | 12:00 | 10.64
2004-09-16 | 13:00 | 12.1
2004-09-16 | 14:00 | 12.32
2004-09-16 | 15:00 | 12.05
2004-09-16 | 16:00 | 10.49
2004-09-16 | 17:00 | 10.64
2004-09-16 | 18:00 | 10.1
2004-09-16 | 19:00 | 9.41
2004-09-16 | 20:00 | 9.19
2004-09-16 | 21:00 | 9.14
2004-09-16 | 22:00 | 9.14
2004-09-16 | 23:00 | 9.11
2004-09-17 | 0:00 | 9.09
2004-09-17 | 1:00 | 9.09
2004-09-17 | 2:00 | 9.09
2004-09-17 | 3:00 | 9.11
2004-09-17 | 4:00 | 9.11
2004-09-17 | 5:00 | 9.09
2004-09-17 | 6:00 | 9.11
2004-09-17 | 7:00 | 9.11
2004-09-17 | 8:00 | 9.14
2004-09-17 | 9:00 | 9.24
2004-09-17 | 10:00 | 9.44
2004-09-17 | 11:00 | 9.39
2004-09-17 | 12:00 | 9.66
2004-09-17 | 13:00 | 9.98
2004-09-17 | 14:00 | 9.93
2004-09-17 | 15:00 | 9.68
2004-09-17 | 16:00 | 9.44
2004-09-17 | 17:00 | 9.44
2004-09-17 | 18:00 | 9.53
2004-09-17 | 19:00 | 9.16
2004-09-17 | 20:00 | 8.84
2004-09-17 | 21:00 | 8.74
2004-09-17 | 22:00 | 8.52
2004-09-17 | 23:00 | 8.42
2004-09-18 | 0:00 | 8.42
2004-09-18 | 1:00 | 8.37
2004-09-18 | 2:00 | 8.37
2004-09-18 | 3:00 | 8.39
2004-09-18 | 4:00 | 8.44
2004-09-18 | 5:00 | 8.49
2004-09-18 | 6:00 | 8.59
2004-09-18 | 7:00 | 8.49
2004-09-18 | 8:00 | 8.52
2004-09-18 | 9:00 | 8.64
2004-09-18 | 10:00 | 8.89
2004-09-18 | 11:00 | 9.34
2004-09-18 | 12:00 | 10.52
2004-09-18 | 13:00 | 11.08
2004-09-18 | 14:00 | 11.15
2004-09-18 | 15:00 | 10.2
2004-09-18 | 16:00 | 10.05
2004-09-18 | 17:00 | 10.22
2004-09-18 | 18:00 | 9.85
2004-09-18 | 19:00 | 9.01
2004-09-18 | 20:00 | 8.62
2004-09-18 | 21:00 | 8.52
2004-09-18 | 22:00 | 8.52
2004-09-18 | 23:00 | 8.52
2004-09-19 | 0:00 | 8.44
2004-09-19 | 1:00 | 8.29
2004-09-19 | 2:00 | 8.24
2004-09-19 | 3:00 | 8.17
2004-09-19 | 4:00 | 8.17
2004-09-19 | 5:00 | 8.17
2004-09-19 | 6:00 | 8.09
2004-09-19 | 7:00 | 8.05
2004-09-19 | 8:00 | 8.05
2004-09-19 | 9:00 | 8.34
2004-09-19 | 10:00 | 8.99
2004-09-19 | 11:00 | 9.53
2004-09-19 | 12:00 | 10.17
2004-09-19 | 13:00 | 10.96
2004-09-19 | 14:00 | 11.13
2004-09-19 | 15:00 | 10.49
2004-09-19 | 16:00 | 10.34
2004-09-19 | 17:00 | 9.66
2004-09-19 | 18:00 | 9.44
2004-09-19 | 19:00 | 9.14
2004-09-19 | 20:00 | 8.84
2004-09-19 | 21:00 | 8.72
2004-09-19 | 22:00 | 8.74
2004-09-19 | 23:00 | 8.67
2004-09-20 | 0:00 | 8.62
2004-09-20 | 1:00 | 8.57
2004-09-20 | 2:00 | 8.42
2004-09-20 | 3:00 | 8.34
2004-09-20 | 4:00 | 8.32
2004-09-20 | 5:00 | 8.24
2004-09-20 | 6:00 | 8.19
2004-09-20 | 7:00 | 8.12
2004-09-20 | 8:00 | 8.12
2004-09-20 | 9:00 | 8.39
2004-09-20 | 10:00 | 8.89
2004-09-20 | 11:00 | 9.63
2004-09-20 | 12:00 | 10.3
2004-09-20 | 13:00 | 10.52
2004-09-20 | 14:00 | 10.17
2004-09-20 | 15:00 | 10.66
2004-09-20 | 16:00 | 10.12
2004-09-20 | 17:00 | 9.48
2004-09-20 | 18:00 | 9.19
2004-09-20 | 19:00 | 8.87
2004-09-20 | 20:00 | 8.59
2004-09-20 | 21:00 | 8.44
2004-09-20 | 22:00 | 8.32
2004-09-20 | 23:00 | 8.24
2004-09-21 | 0:00 | 8.14
2004-09-21 | 1:00 | 8.07
2004-09-21 | 2:00 | 8.02
2004-09-21 | 3:00 | 7.95
2004-09-21 | 4:00 | 7.92
2004-09-21 | 5:00 | 7.9
2004-09-21 | 6:00 | 7.9
2004-09-21 | 7:00 | 7.87
2004-09-21 | 8:00 | 7.9
2004-09-21 | 9:00 | 8.02
2004-09-21 | 10:00 | 8.49
2004-09-21 | 11:00 | 9.48
2004-09-21 | 12:00 | 10.71
2004-09-21 | 13:00 | 11.61
2004-09-21 | 14:00 | 12.05
2004-09-21 | 15:00 | 11.9
2004-09-21 | 16:00 | 11.35
2004-09-21 | 17:00 | 10.57
2004-09-21 | 18:00 | 9.8
2004-09-21 | 19:00 | 9.29
2004-09-21 | 20:00 | 8.94
2004-09-21 | 21:00 | 8.79
2004-09-21 | 22:00 | 8.67
2004-09-21 | 23:00 | 8.57
2004-09-22 | 0:00 | 8.49
2004-09-22 | 1:00 | 8.42
2004-09-22 | 2:00 | 8.34
2004-09-22 | 3:00 | 8.29
2004-09-22 | 4:00 | 8.24
2004-09-22 | 5:00 | 8.19
2004-09-22 | 6:00 | 8.14
2004-09-22 | 7:00 | 8.12
2004-09-22 | 8:00 | 8.09
2004-09-22 | 9:00 | 8.24
2004-09-22 | 10:00 | 8.74
2004-09-22 | 11:00 | 9.73
2004-09-22 | 12:00 | 10.96
2004-09-22 | 13:00 | 11.93
2004-09-22 | 14:00 | 12.41
2004-09-22 | 15:00 | 12.34
2004-09-22 | 16:00 | 11.76
2004-09-22 | 17:00 | 10.42
2004-09-22 | 18:00 | 9.9
2004-09-22 | 19:00 | 9.56
2004-09-22 | 20:00 | 9.31
2004-09-22 | 21:00 | 9.14
2004-09-22 | 22:00 | 9.01
2004-09-22 | 23:00 | 8.94
2004-09-23 | 0:00 | 8.84
2004-09-23 | 1:00 | 8.79
2004-09-23 | 2:00 | 8.74
2004-09-23 | 3:00 | 8.69
2004-09-23 | 4:00 | 8.62
2004-09-23 | 5:00 | 8.57
2004-09-23 | 6:00 | 8.49
2004-09-23 | 7:00 | 8.44
2004-09-23 | 8:00 | 8.42
2004-09-23 | 9:00 | 8.54
2004-09-23 | 10:00 | 8.97
2004-09-23 | 11:00 | 9.85
2004-09-23 | 12:00 | 11.03
2004-09-23 | 13:00 | 11.95
2004-09-23 | 14:00 | 12.34
2004-09-23 | 15:00 | 12.05
2004-09-23 | 16:00 | 11.54
2004-09-23 | 17:00 | 10.79
2004-09-23 | 18:00 | 10
2004-09-23 | 19:00 | 9.44
2004-09-23 | 20:00 | 9.06
2004-09-23 | 21:00 | 8.92
2004-09-23 | 22:00 | 8.84
2004-09-23 | 23:00 | 8.79
2004-09-24 | 0:00 | 8.72
2004-09-24 | 1:00 | 8.64
2004-09-24 | 2:00 | 8.59
2004-09-24 | 3:00 | 8.52
2004-09-24 | 4:00 | 8.47
2004-09-24 | 5:00 | 8.42
2004-09-24 | 6:00 | 8.37
2004-09-24 | 7:00 | 8.34
2004-09-24 | 8:00 | 8.37
2004-09-24 | 9:00 | 8.47
2004-09-24 | 10:00 | 8.89
2004-09-24 | 11:00 | 9.83
2004-09-24 | 12:00 | 11.03
2004-09-24 | 13:00 | 11.95
2004-09-24 | 14:00 | 12.34
2004-09-24 | 15:00 | 12.22
2004-09-24 | 16:00 | 11.64
2004-09-24 | 17:00 | 10.81
2004-09-24 | 18:00 | 10.03
2004-09-24 | 19:00 | 9.48
2004-09-24 | 20:00 | 9.14
2004-09-24 | 21:00 | 8.99
2004-09-24 | 22:00 | 8.89
2004-09-24 | 23:00 | 8.84
2004-09-25 | 0:00 | 8.79
2004-09-25 | 1:00 | 8.74
2004-09-25 | 2:00 | 8.67
2004-09-25 | 3:00 | 8.62
2004-09-25 | 4:00 | 8.54
2004-09-25 | 5:00 | 8.49
2004-09-25 | 6:00 | 8.44
2004-09-25 | 7:00 | 8.39
2004-09-25 | 8:00 | 8.37
2004-09-25 | 9:00 | 8.49
2004-09-25 | 10:00 | 8.94
2004-09-25 | 11:00 | 9.85
2004-09-25 | 12:00 | 11.05
2004-09-25 | 13:00 | 12
2004-09-25 | 14:00 | 12.44
2004-09-25 | 15:00 | 11.95
2004-09-25 | 16:00 | 11.15
2004-09-25 | 17:00 | 10.91
2004-09-25 | 18:00 | 10.15
2004-09-25 | 19:00 | 9.71
2004-09-25 | 20:00 | 9.41
2004-09-25 | 21:00 | 9.24
2004-09-25 | 22:00 | 9.09
2004-09-25 | 23:00 | 8.97
2004-09-26 | 0:00 | 8.89
2004-09-26 | 1:00 | 8.84
2004-09-26 | 2:00 | 8.82
2004-09-26 | 3:00 | 8.74
2004-09-26 | 4:00 | 8.69
2004-09-26 | 5:00 | 8.62
2004-09-26 | 6:00 | 8.57
2004-09-26 | 7:00 | 8.54
2004-09-26 | 8:00 | 8.52
2004-09-26 | 9:00 | 8.64
2004-09-26 | 10:00 | 9.04
2004-09-26 | 11:00 | 9.88
2004-09-26 | 12:00 | 11
2004-09-26 | 13:00 | 11.88
2004-09-26 | 14:00 | 12.29
2004-09-26 | 15:00 | 12.12
2004-09-26 | 16:00 | 11.52
2004-09-26 | 17:00 | 10.71
2004-09-26 | 18:00 | 10
2004-09-26 | 19:00 | 9.46
2004-09-26 | 20:00 | 9.14
2004-09-26 | 21:00 | 8.97
2004-09-26 | 22:00 | 8.87
2004-09-26 | 23:00 | 8.79
2004-09-27 | 0:00 | 8.72
2004-09-27 | 1:00 | 8.67
2004-09-27 | 2:00 | 8.62
2004-09-27 | 3:00 | 8.57
2004-09-27 | 4:00 | 8.52
2004-09-27 | 5:00 | 8.47
2004-09-27 | 6:00 | 8.44
2004-09-27 | 7:00 | 8.39
2004-09-27 | 8:00 | 8.39
2004-09-27 | 9:00 | 8.52
2004-09-27 | 10:00 | 8.97
2004-09-27 | 11:00 | 9.83
2004-09-27 | 12:00 | 10.96
2004-09-27 | 13:00 | 11.86
2004-09-27 | 14:00 | 12.17
2004-09-27 | 15:00 | 11.66
2004-09-27 | 16:00 | 11.42
2004-09-27 | 17:00 | 10.69
2004-09-27 | 18:00 | 9.98
2004-09-27 | 19:00 | 9.44
2004-09-27 | 20:00 | 9.11
2004-09-27 | 21:00 | 8.97
2004-09-27 | 22:00 | 8.89
2004-09-27 | 23:00 | 8.82
2004-09-28 | 0:00 | 8.74
2004-09-28 | 1:00 | 8.69
2004-09-28 | 2:00 | 8.64
2004-09-28 | 3:00 | 8.59
2004-09-28 | 4:00 | 8.54
2004-09-28 | 5:00 | 8.49
2004-09-28 | 6:00 | 8.44
2004-09-28 | 7:00 | 8.39
2004-09-28 | 8:00 | 8.39
2004-09-28 | 9:00 | 8.52
2004-09-28 | 10:00 | 8.92
2004-09-28 | 11:00 | 9.73
2004-09-28 | 12:00 | 10.91
2004-09-28 | 13:00 | 11.83
2004-09-28 | 14:00 | 12.05
2004-09-28 | 15:00 | 11.86
2004-09-28 | 16:00 | 10.88
2004-09-28 | 17:00 | 10.42
2004-09-28 | 18:00 | 9.83
2004-09-28 | 19:00 | 9.53
2004-09-28 | 20:00 | 9.21
2004-09-28 | 21:00 | 9.09
2004-09-28 | 22:00 | 9.01
2004-09-28 | 23:00 | 8.94
2004-09-29 | 0:00 | 8.89
2004-09-29 | 1:00 | 8.89
2004-09-29 | 2:00 | 8.92
2004-09-29 | 3:00 | 8.94
2004-09-29 | 4:00 | 8.92
2004-09-29 | 5:00 | 8.84
2004-09-29 | 6:00 | 8.82
2004-09-29 | 7:00 | 8.77
2004-09-29 | 8:00 | 8.74
2004-09-29 | 9:00 | 8.89
2004-09-29 | 10:00 | 9.29
2004-09-29 | 11:00 | 10
2004-09-29 | 12:00 | 11.03
2004-09-29 | 13:00 | 11.83
2004-09-29 | 14:00 | 12.12
2004-09-29 | 15:00 | 12
2004-09-29 | 16:00 | 11.39
2004-09-29 | 17:00 | 10.52
2004-09-29 | 18:00 | 9.8
2004-09-29 | 19:00 | 9.29
2004-09-29 | 20:00 | 8.99
2004-09-29 | 21:00 | 8.84
2004-09-29 | 22:00 | 8.74
2004-09-29 | 23:00 | 8.64
2004-09-30 | 0:00 | 8.54
2004-09-30 | 1:00 | 8.44
2004-09-30 | 2:00 | 8.37
2004-09-30 | 3:00 | 8.27
2004-09-30 | 4:00 | 8.19
2004-09-30 | 5:00 | 8.12
2004-09-30 | 6:00 | 8.07
2004-09-30 | 7:00 | 8
2004-09-30 | 8:00 | 7.97
2004-09-30 | 9:00 | 8.09
2004-09-30 | 10:00 | 8.54
2004-09-30 | 11:00 | 9.46
2004-09-30 | 12:00 | 10.59
2004-09-30 | 13:00 | 11.49
2004-09-30 | 14:00 | 11.93
2004-09-30 | 15:00 | 11.76
2004-09-30 | 16:00 | 11.25
2004-09-30 | 17:00 | 10.37
2004-09-30 | 18:00 | 9.78
2004-09-30 | 19:00 | 9.31
2004-09-30 | 20:00 | 8.99
2004-09-30 | 21:00 | 8.79
2004-09-30 | 22:00 | 8.67
2004-09-30 | 23:00 | 8.59
2004-10-01 | 0:00 | 8.49
2004-10-01 | 1:00 | 8.42
2004-10-01 | 2:00 | 8.32
2004-10-01 | 3:00 | 8.24
2004-10-01 | 4:00 | 8.19
2004-10-01 | 5:00 | 8.14
2004-10-01 | 6:00 | 8.07
2004-10-01 | 7:00 | 8.05
2004-10-01 | 8:00 | 8.02
2004-10-01 | 9:00 | 8.12
2004-10-01 | 10:00 | 8.54
2004-10-01 | 11:00 | 9.46
2004-10-01 | 12:00 | 10.54
2004-10-01 | 13:00 | 11.39
2004-10-01 | 14:00 | 11.81
2004-10-01 | 15:00 | 11.66
2004-10-01 | 16:00 | 11.1
2004-10-01 | 17:00 | 10.3
2004-10-01 | 18:00 | 9.61
2004-10-01 | 19:00 | 9.14
2004-10-01 | 20:00 | 8.84
2004-10-01 | 21:00 | 8.69
2004-10-01 | 22:00 | 8.57
2004-10-01 | 23:00 | 8.49
2004-10-02 | 0:00 | 8.39
2004-10-02 | 1:00 | 8.32
2004-10-02 | 2:00 | 8.24
2004-10-02 | 3:00 | 8.17
2004-10-02 | 4:00 | 8.12
2004-10-02 | 5:00 | 8.07
2004-10-02 | 6:00 | 8.02
2004-10-02 | 7:00 | 7.97
2004-10-02 | 8:00 | 7.97
2004-10-02 | 9:00 | 8.07
2004-10-02 | 10:00 | 8.52
2004-10-02 | 11:00 | 9.44
2004-10-02 | 12:00 | 10.57
2004-10-02 | 13:00 | 11.47
2004-10-02 | 14:00 | 11.9
2004-10-02 | 15:00 | 11.81
2004-10-02 | 16:00 | 11.22
2004-10-02 | 17:00 | 10.42
2004-10-02 | 18:00 | 9.71
2004-10-02 | 19:00 | 9.21
2004-10-02 | 20:00 | 8.92
2004-10-02 | 21:00 | 8.77
2004-10-02 | 22:00 | 8.64
2004-10-02 | 23:00 | 8.54
2004-10-03 | 0:00 | 8.47
2004-10-03 | 1:00 | 8.37
2004-10-03 | 2:00 | 8.29
2004-10-03 | 3:00 | 8.22
2004-10-03 | 4:00 | 8.14
2004-10-03 | 5:00 | 8.09
2004-10-03 | 6:00 | 8.05
2004-10-03 | 7:00 | 8
2004-10-03 | 8:00 | 7.97
2004-10-03 | 9:00 | 8.07
2004-10-03 | 10:00 | 8.49
2004-10-03 | 11:00 | 9.44
2004-10-03 | 12:00 | 10.59
2004-10-03 | 13:00 | 11.54
2004-10-03 | 14:00 | 11.95
2004-10-03 | 15:00 | 11.78
2004-10-03 | 16:00 | 11.22
2004-10-03 | 17:00 | 10.39
2004-10-03 | 18:00 | 9.68
2004-10-03 | 19:00 | 9.19
2004-10-03 | 20:00 | 8.92
2004-10-03 | 21:00 | 8.77
2004-10-03 | 22:00 | 8.64
2004-10-03 | 23:00 | 8.52
2004-10-04 | 0:00 | 8.44
2004-10-04 | 1:00 | 8.34
2004-10-04 | 2:00 | 8.27
2004-10-04 | 3:00 | 8.19
2004-10-04 | 4:00 | 8.14
2004-10-04 | 5:00 | 8.09
2004-10-04 | 6:00 | 8.05
2004-10-04 | 7:00 | 8
2004-10-04 | 8:00 | 7.97
2004-10-04 | 9:00 | 8.07
2004-10-04 | 10:00 | 8.49
2004-10-04 | 11:00 | 9.44
2004-10-04 | 12:00 | 10.59
2004-10-04 | 13:00 | 11.49
2004-10-04 | 14:00 | 11.93
2004-10-04 | 15:00 | 11.76