## cont multiparameter audit
Organization | Upper Deschutes Watershed Council |  | Station ID |  | DR 160.00
Program Name | City of Bend Stormwater Management Plan: Ambient Monitoring Project |  | Description |  | Deschutes River, d/s Tumalo Boulder Field
Contact Name | Lesley Jones |  | Latitude
Number | 541-382-6103 |  | Longitude
Pre-sampling Field Equipment Check
Field equipment ID | YSI 6920 #34F11310AD
Parameter | Audit reference |  | Audit value |  | Field equip. value |  | Grade
Date | Computer set to atomic time |  | 2005-10-11 |  | 2005-10-11 |  | A
Time | Computer set to atomic time |  | 14:35 |  | 14:35 |  | A
Temp | VWR NIST traceable surface water |  | 11.4 |  | 11.4 |  | A
DO | Winkler titration of surface water |  | 13.9 |  | 13 |  | B
SpC | 148 µS/mL |  | 69 |  | 71 |  | A
Ph | pH 7 standard solution |  | 8.2 |  | 8.4 |  | A
Field Equipment Audit Results
Audit # | Date/time | Temp | pH | DO | %SAT | SpC | TDS
Audit 1 | 2005-10-13 10:59 | 9.6 | 7.5 | 11.2 | 97.9 | 69 | 45
Sonde |  | 9.5 | 7.9 | 11.5 |  | 71
Grade |  | A | B | A |  | A
Audit 2 | 2005-10-18 15:00 | 10.2 | 7.8 | 11 | 98.2 | 76 | 50
Sonde |  | 10.2 | 8.1 | 10.2 |  | 77
Grade |  | A | A | B |  | A
Audit 3 | 2005-10-21 09:21 | 8.4 | 0 | 0 | 0 | 76 | 50
Sonde |  | 8.3 |  |  |  | 78
Grade |  | A | A | A |  | A
Post-sampling Field Equipment Check
Field equipment ID
Parameter | Audit reference |  | Audit value |  | Field equip. value |  | Grade
Date | Computer set to atomic time | [5 empty] | A
Time | Computer set to atomic time | [5 empty] | A
Temp | VWR NIST traceable surface water | [5 empty] | A
DO | Winkler titration of surface water | [5 empty] | A
SpC | 148 µS/mL | [5 empty] | #DIV/0!
Ph | pH 7 standard solution | [5 empty] | A
Comments: |  |  | Grade | Temp | DO | SpC | pH | Turb
|  |  |  | C | mg/L | µS/mL | SU | NTU
|  |  | A | <1.50 | <=0.3 | <=10% | <=0.30 | <=1.0
|  |  | B | 1.51 to 2.00 | 0.31 to 1.0 | 10.1% to 15% | 0.31 to 0.50 | 1.1 to 2.0
|  |  | Fail | >2.01 | >1.1 | >15.1% | >0.51 | >2.1

## audit 1
Organization | Upper Deschutes Watershed Council |  | Station ID |  | DR 160.00
Program Name | City of Bend Stormwater Management Plan: Ambient Monitoring Project |  | Description |  | Deschutes River, d/s Tumalo Boulder Field
Contact Name | Lesley Jones |  | Latitude |  | 0
Number | 541-382-6103 |  | Longitude |  | 0
Pre-sampling Field Equipment Check
Field equipment ID | YSI 556 #05G1083AM HACH 2100P #040300035008
Parameter | Audit reference |  | Audit value |  | Field equip. value |  | Grade
Date | Computer set to atomic time | [5 empty] | A
Time | Computer set to atomic time | [5 empty] | A
Temp | VWR NIST traceable surface water | [5 empty] | A
DO | Winkler titration of surface water | [5 empty] | A
SpC | 148 µS/mL | [5 empty] | #DIV/0!
Ph | pH 7 standard solution | [5 empty] | A
Turb | Gelex secondary 0-5 NTU | [5 empty] | A
Turb | Gelex secondary 0-500 NTU | [5 empty] | A
Turb | Gelex secondary 0-1000 NTU | [5 empty] | A
Field Equipment Grab Sampling Results
| Date/time | Temp | pH | DO | %SAT | SpC | TDS | Turb
| 2005-10-13 10:59 | 9.6 | 7.5 | 11.2 | 97.9 | 69 | 45
3
Post-sampling Field Equipment Check
Parameter | Audit reference |  | Audit value |  | Field equip. value |  | Grade
Date | Computer set to atomic time | [5 empty] | A
Time | Computer set to atomic time | [5 empty] | A
Temp | VWR NIST traceable surface water | [5 empty] | A
DO | Winkler titration of surface water | [5 empty] | A
SpC | 148 µS/mL | [5 empty] | #DIV/0!
Ph | pH 7 standard solution | [5 empty] | A
Turb | Gelex secondary 0-5 NTU | [5 empty] | A
Turb | Gelex secondary 0-500 NTU | [5 empty] | A
Turb | Gelex secondary 0-1000 NTU | [5 empty] | A
Comments: |  |  | Grade | Temp | DO | SpC | pH | Turb
|  |  |  | C | mg/L | µS/mL | SU | NTU
|  |  | A | <1.50 | <=0.3 | <=10% | <=0.30 | <=1.0
|  |  | B | 1.51 to 2.00 | 0.31 to 1.0 | 10.1% to 15% | 0.31 to 0.50 | 1.1 to 2.0
|  |  | Fail | >2.01 | >1.1 | >15.1% | >0.51 | >2.1

## audit 2
Organization | Upper Deschutes Watershed Council |  | Station ID |  | DR 160.00
Program Name | City of Bend Stormwater Management Plan: Ambient Monitoring Project |  | Description |  | Deschutes River, d/s Tumalo Boulder Field
Contact Name | Lesley Jones |  | Latitude |  | 0
Number | 541-382-6103 |  | Longitude |  | 0
Pre-sampling Field Equipment Check
Field equipment ID | YSI 556 #05G1083AM HACH 2100P #040300035008
Parameter | Audit reference |  | Audit value |  | Field equip. value |  | Grade
Date | Computer set to atomic time | [5 empty] | A
Time | Computer set to atomic time | [5 empty] | A
Temp | VWR NIST traceable surface water | [5 empty] | A
DO | Winkler titration of surface water | [5 empty] | A
SpC | 148 µS/mL | [5 empty] | #DIV/0!
Ph | pH 7 standard solution | [5 empty] | A
Turb | Gelex secondary 0-5 NTU | [5 empty] | A
Turb | Gelex secondary 0-500 NTU | [5 empty] | A
Turb | Gelex secondary 0-1000 NTU | [5 empty] | A
Field Equipment Grab Sampling Results
| Date/time | Temp | pH | DO | %SAT | SpC | TDS | Turb
| 2005-10-18 15:00 | 10.2 | 7.8 | 11 | 98.2 | 76 | 50
2
Post-sampling Field Equipment Check
Parameter | Audit reference |  | Audit value |  | Field equip. value |  | Grade
Date | Computer set to atomic time | [5 empty] | A
Time | Computer set to atomic time | [5 empty] | A
Temp | VWR NIST traceable surface water | [5 empty] | A
DO | Winkler titration of surface water | [5 empty] | A
SpC | 148 µS/mL | [5 empty] | #DIV/0!
Ph | pH 7 standard solution | [5 empty] | A
Turb | Gelex secondary 0-5 NTU | [5 empty] | A
Turb | Gelex secondary 0-500 NTU | [5 empty] | A
Turb | Gelex secondary 0-1000 NTU | [5 empty] | A
Comments: |  |  | Grade | Temp | DO | SpC | pH | Turb
|  |  |  | C | mg/L | µS/mL | SU | NTU
|  |  | A | <1.50 | <=0.3 | <=10% | <=0.30 | <=1.0
|  |  | B | 1.51 to 2.00 | 0.31 to 1.0 | 10.1% to 15% | 0.31 to 0.50 | 1.1 to 2.0
|  |  | Fail | >2.01 | >1.1 | >15.1% | >0.51 | >2.1

## audit 3
Organization | Upper Deschutes Watershed Council |  | Station ID |  | DR 160.00
Program Name | City of Bend Stormwater Management Plan: Ambient Monitoring Project |  | Description |  | Deschutes River, d/s Tumalo Boulder Field
Contact Name | Lesley Jones |  | Latitude |  | 0
Number | 541-382-6103 |  | Longitude |  | 0
Pre-sampling Field Equipment Check
Field equipment ID | YSI 556 #05G1083AM HACH 2100P #040300035008
Parameter | Audit reference |  | Audit value |  | Field equip. value |  | Grade
Date | Computer set to atomic time | [5 empty] | A
Time | Computer set to atomic time | [5 empty] | A
Temp | VWR NIST traceable surface water | [5 empty] | A
DO | Winkler titration of surface water | [5 empty] | A
SpC | 148 µS/mL | [5 empty] | #DIV/0!
Ph | pH 7 standard solution | [5 empty] | A
Turb | Gelex secondary 0-5 NTU | [5 empty] | A
Turb | Gelex secondary 0-500 NTU | [5 empty] | A
Turb | Gelex secondary 0-1000 NTU | [5 empty] | A
Field Equipment Grab Sampling Results
| Date/time | Temp | pH | DO | %SAT | SpC | TDS | Turb
| 2005-10-21 09:21 | 8.4 |  |  |  | 76 | 50
2
Post-sampling Field Equipment Check
Parameter | Audit reference |  | Audit value |  | Field equip. value |  | Grade
Date | Computer set to atomic time | [5 empty] | A
Time | Computer set to atomic time | [5 empty] | A
Temp | VWR NIST traceable surface water | [5 empty] | A
DO | Winkler titration of surface water | [5 empty] | A
SpC | 148 µS/mL | [5 empty] | #DIV/0!
Ph | pH 7 standard solution | [5 empty] | A
Turb | Gelex secondary 0-5 NTU | [5 empty] | A
Turb | Gelex secondary 0-500 NTU | [5 empty] | A
Turb | Gelex secondary 0-1000 NTU | [5 empty] | A
Comments: |  |  | Grade | Temp | DO | SpC | pH | Turb
|  |  |  | C | mg/L | µS/mL | SU | NTU
|  |  | A | <1.50 | <=0.3 | <=10% | <=0.30 | <=1.0
|  |  | B | 1.51 to 2.00 | 0.31 to 1.0 | 10.1% to 15% | 0.31 to 0.50 | 1.1 to 2.0
|  |  | Fail | >2.01 | >1.1 | >15.1% | >0.51 | >2.1

## data
Date | Time | Temp | pH | DO Conc | DO % | SpCond | TDS | Turbidity+
|  | °C |  | mg/L | % | uS/cm | mg/L | NTU
2005-10-13 | 11:01 | 9.54 | 7.9 | 11.47 | 100.5 | 70.6 | 45.9 | 1.5
2005-10-13 | 11:16 | 9.56 | 7.92 | 11.51 | 100.9 | 70.6 | 45.9 | 1.5
2005-10-13 | 11:31 | 9.59 | 7.93 | 11.52 | 101.1 | 70.6 | 45.9 | 1.5
2005-10-13 | 11:46 | 9.64 | 7.94 | 11.47 | 100.7 | 70.6 | 45.9 | 1.5
2005-10-13 | 12:01 | 9.69 | 7.96 | 11.46 | 100.8 | 70.7 | 46 | 1.7
2005-10-13 | 12:16 | 9.75 | 7.97 | 11.44 | 100.8 | 65.8 | 42.8 | 1.4
2005-10-13 | 12:31 | 9.81 | 7.98 | 11.44 | 100.9 | 65.8 | 42.7 | 1.4
2005-10-13 | 12:46 | 9.89 | 7.99 | 11.42 | 100.9 | 67.8 | 44.1 | 1.2
2005-10-13 | 13:00 | 9.97 | 7.99 | 11.4 | 100.9 | 67.5 | 43.9 | 1.5
2005-10-13 | 13:15 | 10.05 | 8 | 11.4 | 101.1 | 67.1 | 43.6 | 2.6
2005-10-13 | 13:30 | 10.12 | 8.01 | 11.39 | 101.2 | 67 | 43.6 | 1.2
2005-10-13 | 13:45 | 10.19 | 8.01 | 11.37 | 101.2 | 66.6 | 43.3 | 1.2
2005-10-13 | 14:00 | 10.24 | 8.02 | 11.35 | 101.2 | 67 | 43.5 | 1.2
2005-10-13 | 14:15 | 10.29 | 8.02 | 11.38 | 101.5 | 67 | 43.6 | 1
2005-10-13 | 14:30 | 10.33 | 8.02 | 11.38 | 101.6 | 65.2 | 42.4 | 1.3
2005-10-13 | 14:45 | 10.35 | 8.02 | 11.32 | 101.1 | 66 | 42.9 | 1
2005-10-13 | 15:00 | 10.36 | 8.01 | 11.31 | 101 | 66.7 | 43.4 | 1
2005-10-13 | 15:15 | 10.38 | 8.01 | 11.3 | 101 | 66.7 | 43.4 | 0.9
2005-10-13 | 15:30 | 10.38 | 8 | 11.28 | 100.8 | 66.8 | 43.4 | 1
2005-10-13 | 15:45 | 10.37 | 7.99 | 11.27 | 100.7 | 66.7 | 43.3 | 0.9
2005-10-13 | 16:00 | 10.37 | 7.98 | 11.26 | 100.6 | 66.5 | 43.2 | 0.9
2005-10-13 | 16:15 | 10.36 | 7.96 | 11.26 | 100.6 | 66.5 | 43.2 | 0.9
2005-10-13 | 16:30 | 10.38 | 7.97 | 11.25 | 100.6 | 66.5 | 43.2 | 1
2005-10-13 | 16:45 | 10.38 | 7.97 | 11.25 | 100.6 | 66.5 | 43.2 | 0.9
2005-10-13 | 17:00 | 10.38 | 7.96 | 11.25 | 100.6 | 67.3 | 43.7 | 1
2005-10-13 | 17:15 | 10.39 | 7.95 | 11.22 | 100.3 | 65.6 | 42.7 | 1
2005-10-13 | 17:30 | 10.39 | 7.94 | 11.2 | 100.1 | 64.8 | 42.1 | 0.8
2005-10-13 | 17:45 | 10.38 | 7.93 | 11.21 | 100.2 | 66.3 | 43.1 | 0.9
2005-10-13 | 18:00 | 10.37 | 7.92 | 11.19 | 100 | 66.3 | 43.1 | 0.9
2005-10-13 | 18:15 | 10.36 | 7.91 | 11.19 | 99.9 | 66.4 | 43.1 | 0.9
2005-10-13 | 18:30 | 10.35 | 7.89 | 11.17 | 99.8 | 66.3 | 43.1 | 1.2
2005-10-13 | 18:45 | 10.34 | 7.88 | 11.16 | 99.7 | 66.3 | 43.1 | 1
2005-10-13 | 19:00 | 10.35 | 7.87 | 11.16 | 99.7 | 66 | 42.9 | 0.9
2005-10-13 | 19:15 | 10.35 | 7.86 | 11.17 | 99.7 | 65.9 | 42.8 | 1
2005-10-13 | 19:30 | 10.35 | 7.86 | 11.17 | 99.7 | 65.4 | 42.5 | 0.9
2005-10-13 | 19:45 | 10.35 | 7.85 | 11.17 | 99.8 | 62.6 | 40.7 | 0.9
2005-10-13 | 20:00 | 10.36 | 7.84 | 11.16 | 99.7 | 64.1 | 41.7 | 1.4
2005-10-13 | 20:15 | 10.36 | 7.84 | 11.16 | 99.7 | 61.9 | 40.3 | 1
2005-10-13 | 20:30 | 10.37 | 7.84 | 11.15 | 99.7 | 64.9 | 42.2 | 1
2005-10-13 | 20:45 | 10.38 | 7.84 | 11.15 | 99.6 | 64.8 | 42.1 | 1.2
2005-10-13 | 21:00 | 10.39 | 7.83 | 11.15 | 99.7 | 64.4 | 41.9 | 0.9
2005-10-13 | 21:15 | 10.4 | 7.83 | 11.14 | 99.7 | 61.9 | 40.2 | 0.8
2005-10-13 | 21:30 | 10.42 | 7.83 | 11.14 | 99.7 | 64.6 | 42 | 0.9
2005-10-13 | 21:45 | 10.43 | 7.83 | 11.15 | 99.7 | 63.5 | 41.2 | 0.9
2005-10-13 | 22:00 | 10.44 | 7.83 | 11.14 | 99.7 | 64.1 | 41.7 | 1
2005-10-13 | 22:15 | 10.44 | 7.83 | 11.13 | 99.7 | 62.7 | 40.7 | 0.9
2005-10-13 | 22:30 | 10.45 | 7.83 | 11.13 | 99.6 | 62.8 | 40.8 | 0.9
2005-10-13 | 22:45 | 10.45 | 7.83 | 11.13 | 99.7 | 64.4 | 41.9 | 0.9
2005-10-13 | 23:00 | 10.45 | 7.83 | 11.13 | 99.7 | 63.8 | 41.4 | 0.9
2005-10-13 | 23:15 | 10.45 | 7.83 | 11.12 | 99.6 | 60.8 | 39.5 | 1
2005-10-13 | 23:30 | 10.45 | 7.83 | 11.12 | 99.5 | 62.3 | 40.5 | 0.9
2005-10-13 | 23:45 | 10.46 | 7.83 | 11.13 | 99.7 | 65.4 | 42.5 | 0.9
2005-10-14 | 0:00 | 10.46 | 7.82 | 11.12 | 99.6 | 65 | 42.3 | 0.8
2005-10-14 | 0:15 | 10.47 | 7.83 | 11.11 | 99.5 | 64.9 | 42.2 | 0.9
2005-10-14 | 0:30 | 10.47 | 7.82 | 11.1 | 99.4 | 64.6 | 42 | 0.9
2005-10-14 | 0:45 | 10.48 | 7.82 | 11.09 | 99.4 | 64.6 | 42 | 0.9
2005-10-14 | 1:01 | 10.49 | 7.82 | 11.1 | 99.5 | 63.6 | 41.4 | 0.8
2005-10-14 | 1:16 | 10.49 | 7.82 | 11.09 | 99.4 | 61.3 | 39.9 | 0.8
2005-10-14 | 1:31 | 10.49 | 7.82 | 11.08 | 99.3 | 50.2 | 32.7 | 0.9
2005-10-14 | 1:46 | 10.49 | 7.82 | 11.07 | 99.2 | 48.2 | 31.4 | 1
2005-10-14 | 2:01 | 10.49 | 7.82 | 11.07 | 99.2 | 47.5 | 30.9 | 1
2005-10-14 | 2:16 | 10.48 | 7.82 | 11.08 | 99.3 | 66.8 | 43.4 | 0.9
2005-10-14 | 2:31 | 10.48 | 7.82 | 11.08 | 99.3 | 66.9 | 43.5 | 1
2005-10-14 | 2:46 | 10.47 | 7.82 | 11.08 | 99.3 | 70.8 | 46 | 0.8
2005-10-14 | 3:01 | 10.46 | 7.82 | 11.08 | 99.2 | 70.8 | 46 | 0.9
2005-10-14 | 3:16 | 10.44 | 7.82 | 11.09 | 99.2 | 70.9 | 46.1 | 0.8
2005-10-14 | 3:31 | 10.43 | 7.82 | 11.08 | 99.2 | 70.9 | 46.1 | 0.7
2005-10-14 | 3:46 | 10.41 | 7.82 | 11.08 | 99.1 | 71 | 46.1 | 0.9
2005-10-14 | 4:01 | 10.39 | 7.82 | 11.08 | 99.1 | 71 | 46.2 | 0.9
2005-10-14 | 4:16 | 10.37 | 7.82 | 11.08 | 99 | 71.1 | 46.2 | 0.9
2005-10-14 | 4:31 | 10.35 | 7.82 | 11.11 | 99.3 | 71.2 | 46.3 | 0.9
2005-10-14 | 4:46 | 10.31 | 7.82 | 11.1 | 99.1 | 71.2 | 46.3 | 1
2005-10-14 | 5:01 | 10.28 | 7.82 | 11.1 | 99 | 71.2 | 46.3 | 1
2005-10-14 | 5:16 | 10.25 | 7.81 | 11.1 | 98.9 | 71.2 | 46.3 | 0.8
2005-10-14 | 5:31 | 10.21 | 7.81 | 11.1 | 98.8 | 71.3 | 46.3 | 0.9
2005-10-14 | 5:46 | 10.18 | 7.81 | 11.11 | 98.8 | 71.3 | 46.3 | 0.9
2005-10-14 | 6:01 | 10.15 | 7.81 | 11.1 | 98.7 | 71.4 | 46.4 | 0.9
2005-10-14 | 6:16 | 10.12 | 7.81 | 11.1 | 98.6 | 71.5 | 46.5 | 1.2
2005-10-14 | 6:31 | 10.1 | 7.81 | 11.1 | 98.6 | 71.5 | 46.5 | 0.9
2005-10-14 | 6:46 | 10.07 | 7.82 | 11.13 | 98.8 | 71.5 | 46.5 | 0.8
2005-10-14 | 7:01 | 10.05 | 7.82 | 11.17 | 99.1 | 71.5 | 46.4 | 1.2
2005-10-14 | 7:16 | 10.02 | 7.82 | 11.18 | 99.1 | 71.5 | 46.5 | 0.9
2005-10-14 | 7:31 | 9.99 | 7.82 | 11.17 | 98.9 | 71.5 | 46.5 | 1.6
2005-10-14 | 7:46 | 9.95 | 7.83 | 11.17 | 98.9 | 71.5 | 46.5 | 0.7
2005-10-14 | 8:01 | 9.92 | 7.83 | 11.18 | 98.8 | 71.5 | 46.5 | 1.3
2005-10-14 | 8:16 | 9.89 | 7.84 | 11.14 | 98.4 | 71.5 | 46.5 | 0.9
2005-10-14 | 8:31 | 9.87 | 7.84 | 11.16 | 98.5 | 71.5 | 46.5 | 0.9
2005-10-14 | 8:46 | 9.82 | 7.85 | 11.17 | 98.5 | 71.5 | 46.5 | 0.9
2005-10-14 | 9:01 | 9.78 | 7.85 | 11.17 | 98.5 | 71.5 | 46.5 | 0.9
2005-10-14 | 9:16 | 9.74 | 7.85 | 11.16 | 98.3 | 71.5 | 46.5 | 0.9
2005-10-14 | 9:31 | 9.71 | 7.86 | 11.2 | 98.5 | 71.6 | 46.5 | 0.8
2005-10-14 | 9:46 | 9.67 | 7.87 | 11.18 | 98.3 | 71.5 | 46.5 | 0.8
2005-10-14 | 10:01 | 9.64 | 7.88 | 11.19 | 98.3 | 71.6 | 46.5 | 0.9
2005-10-14 | 10:16 | 9.63 | 7.89 | 11.2 | 98.4 | 71.6 | 46.5 | 0.8
2005-10-14 | 10:31 | 9.62 | 7.9 | 11.2 | 98.4 | 71.6 | 46.5 | 0.8
2005-10-14 | 10:46 | 9.63 | 7.92 | 11.21 | 98.5 | 71.6 | 46.5 | 1
2005-10-14 | 11:01 | 9.64 | 7.93 | 11.21 | 98.5 | 71.6 | 46.6 | 0.7
2005-10-14 | 11:16 | 9.66 | 7.94 | 11.21 | 98.5 | 71.6 | 46.6 | 0.7
2005-10-14 | 11:31 | 9.67 | 7.96 | 11.21 | 98.6 | 71.6 | 46.6 | 0.9
2005-10-14 | 11:46 | 9.71 | 7.97 | 11.21 | 98.7 | 71.6 | 46.5 | 0.7
2005-10-14 | 12:01 | 9.76 | 7.98 | 11.2 | 98.7 | 71.6 | 46.5 | 0.7
2005-10-14 | 12:16 | 9.81 | 8 | 11.21 | 98.8 | 71.7 | 46.6 | 0.7
2005-10-14 | 12:31 | 9.87 | 8.01 | 11.17 | 98.7 | 71.6 | 46.6 | 0.7
2005-10-14 | 12:46 | 9.95 | 8.02 | 11.17 | 98.8 | 71.7 | 46.6 | 0.9
2005-10-14 | 13:00 | 10.03 | 8.03 | 11.15 | 98.8 | 71.7 | 46.6 | 0.8
2005-10-14 | 13:15 | 10.1 | 8.05 | 11.15 | 99 | 71.7 | 46.6 | 0.7
2005-10-14 | 13:30 | 10.17 | 8.05 | 11.14 | 99.1 | 71.7 | 46.6 | 1
2005-10-14 | 13:45 | 10.23 | 8.06 | 11.11 | 98.9 | 71.7 | 46.6 | 0.8
2005-10-14 | 14:00 | 10.26 | 8.06 | 11.09 | 98.9 | 71.7 | 46.6 | 0.6
2005-10-14 | 14:15 | 10.28 | 8.07 | 11.07 | 98.7 | 71.8 | 46.6 | 0.7
2005-10-14 | 14:30 | 10.28 | 8.07 | 11.06 | 98.6 | 71.8 | 46.7 | 0.7
2005-10-14 | 14:45 | 10.29 | 8.07 | 11.05 | 98.6 | 71.9 | 46.7 | 0.6
2005-10-14 | 15:00 | 10.29 | 8.07 | 11.04 | 98.5 | 71.9 | 46.7 | 0.7
2005-10-14 | 15:15 | 10.29 | 8.07 | 11.04 | 98.5 | 71.9 | 46.7 | 0.6
2005-10-14 | 15:30 | 10.29 | 8.07 | 11.02 | 98.3 | 71.9 | 46.7 | 0.7
2005-10-14 | 15:45 | 10.29 | 8.06 | 11.01 | 98.3 | 71.9 | 46.7 | 0.6
2005-10-14 | 16:00 | 10.3 | 8.06 | 11 | 98.2 | 71.8 | 46.7 | 0.6
2005-10-14 | 16:15 | 10.28 | 8.05 | 10.98 | 98 | 71.8 | 46.7 | 0.7
2005-10-14 | 16:30 | 10.29 | 8.05 | 11 | 98.1 | 71.9 | 46.7 | 0.6
2005-10-14 | 16:45 | 10.28 | 8.05 | 10.99 | 98 | 71.9 | 46.7 | 0.7
2005-10-14 | 17:00 | 10.25 | 8.03 | 10.96 | 97.6 | 71.9 | 46.7 | 0.6
2005-10-14 | 17:15 | 10.23 | 8.01 | 10.94 | 97.5 | 71.9 | 46.8 | 0.6
2005-10-14 | 17:30 | 10.2 | 8 | 10.95 | 97.4 | 71.9 | 46.8 | 0.7
2005-10-14 | 17:45 | 10.18 | 7.98 | 10.92 | 97.2 | 71.9 | 46.7 | 0.6
2005-10-14 | 18:00 | 10.16 | 7.97 | 10.91 | 97 | 72 | 46.8 | 0.6
2005-10-14 | 18:15 | 10.14 | 7.96 | 10.9 | 96.9 | 72 | 46.8 | 0.5
2005-10-14 | 18:30 | 10.12 | 7.94 | 10.9 | 96.8 | 72 | 46.8 | 0.6
2005-10-14 | 18:45 | 10.11 | 7.93 | 10.89 | 96.7 | 72 | 46.8 | 0.6
2005-10-14 | 19:00 | 10.09 | 7.91 | 10.89 | 96.7 | 72.1 | 46.8 | 0.6
2005-10-14 | 19:15 | 10.09 | 7.9 | 10.89 | 96.7 | 72 | 46.8 | 0.7
2005-10-14 | 19:30 | 10.08 | 7.9 | 10.89 | 96.7 | 72.1 | 46.9 | 0.8
2005-10-14 | 19:45 | 10.09 | 7.89 | 10.89 | 96.7 | 72.1 | 46.9 | 1
2005-10-14 | 20:00 | 10.09 | 7.88 | 10.89 | 96.7 | 72.2 | 46.9 | 0.8
2005-10-14 | 20:15 | 10.09 | 7.87 | 10.89 | 96.7 | 72.1 | 46.9 | 0.8
2005-10-14 | 20:30 | 10.09 | 7.87 | 10.89 | 96.7 | 72.1 | 46.9 | 1.2
2005-10-14 | 20:45 | 10.09 | 7.87 | 10.88 | 96.6 | 72.1 | 46.8 | 0.7
2005-10-14 | 21:00 | 10.09 | 7.86 | 10.89 | 96.6 | 72 | 46.8 | 0.9
2005-10-14 | 21:15 | 10.09 | 7.86 | 10.88 | 96.6 | 72 | 46.8 | 0.9
2005-10-14 | 21:30 | 10.09 | 7.86 | 10.89 | 96.7 | 72 | 46.8 | 0.9
2005-10-14 | 21:45 | 10.09 | 7.86 | 10.87 | 96.6 | 72.1 | 46.9 | 0.8
2005-10-14 | 22:00 | 10.09 | 7.85 | 10.9 | 96.8 | 72.1 | 46.8 | 0.9
2005-10-14 | 22:15 | 10.1 | 7.85 | 10.89 | 96.7 | 72 | 46.8 | 0.9
2005-10-14 | 22:30 | 10.11 | 7.85 | 10.87 | 96.6 | 72 | 46.8 | 0.9
2005-10-14 | 22:45 | 10.13 | 7.85 | 10.88 | 96.7 | 72 | 46.8 | 0.8
2005-10-14 | 23:00 | 10.14 | 7.85 | 10.88 | 96.7 | 72 | 46.8 | 0.7
2005-10-14 | 23:15 | 10.16 | 7.85 | 10.87 | 96.6 | 72 | 46.8 | 1.5
2005-10-14 | 23:30 | 10.18 | 7.86 | 10.86 | 96.7 | 72 | 46.8 | 0.9
2005-10-14 | 23:45 | 10.19 | 7.86 | 10.88 | 96.8 | 72.1 | 46.9 | 0.9
2005-10-15 | 0:00 | 10.2 | 7.86 | 10.87 | 96.7 | 72.2 | 46.9 | 0.7
2005-10-15 | 0:15 | 10.2 | 7.86 | 10.87 | 96.8 | 72.2 | 46.9 | 0.8
2005-10-15 | 0:30 | 10.2 | 7.87 | 10.86 | 96.7 | 72.1 | 46.9 | 0.9
2005-10-15 | 0:45 | 10.21 | 7.87 | 10.85 | 96.6 | 72.2 | 47 | 0.9
2005-10-15 | 1:01 | 10.21 | 7.87 | 10.85 | 96.6 | 72.3 | 47 | 0.9
2005-10-15 | 1:16 | 10.21 | 7.87 | 10.85 | 96.6 | 72.4 | 47 | 0.8
2005-10-15 | 1:31 | 10.21 | 7.87 | 10.84 | 96.5 | 72.4 | 47.1 | 0.7
2005-10-15 | 1:46 | 10.21 | 7.87 | 10.85 | 96.6 | 72.4 | 47.1 | 0.8
2005-10-15 | 2:01 | 10.21 | 7.87 | 10.85 | 96.6 | 72.5 | 47.1 | 0.7
2005-10-15 | 2:16 | 10.21 | 7.87 | 10.84 | 96.5 | 72.6 | 47.2 | 0.9
2005-10-15 | 2:31 | 10.21 | 7.87 | 10.83 | 96.5 | 72.6 | 47.2 | 0.9
2005-10-15 | 2:46 | 10.2 | 7.87 | 10.83 | 96.5 | 72.6 | 47.2 | 0.8
2005-10-15 | 3:01 | 10.19 | 7.87 | 10.84 | 96.4 | 72.8 | 47.3 | 0.7
2005-10-15 | 3:16 | 10.18 | 7.87 | 10.84 | 96.4 | 72.8 | 47.3 | 0.8
2005-10-15 | 3:31 | 10.16 | 7.87 | 10.85 | 96.5 | 72.9 | 47.4 | 0.8
2005-10-15 | 3:46 | 10.15 | 7.87 | 10.86 | 96.6 | 72.9 | 47.4 | 0.9
2005-10-15 | 4:01 | 10.14 | 7.87 | 10.85 | 96.4 | 73 | 47.5 | 0.9
2005-10-15 | 4:16 | 10.11 | 7.86 | 10.84 | 96.3 | 73.1 | 47.5 | 0.7
2005-10-15 | 4:31 | 10.09 | 7.87 | 10.84 | 96.3 | 73.1 | 47.5 | 0.8
2005-10-15 | 4:46 | 10.07 | 7.86 | 10.85 | 96.3 | 73.2 | 47.6 | 1
2005-10-15 | 5:01 | 10.04 | 7.86 | 10.85 | 96.2 | 73.2 | 47.6 | 0.7
2005-10-15 | 5:16 | 10.02 | 7.86 | 10.85 | 96.2 | 73.2 | 47.6 | 0.7
2005-10-15 | 5:31 | 10 | 7.86 | 10.85 | 96.1 | 73.4 | 47.7 | 0.9
2005-10-15 | 5:46 | 9.98 | 7.86 | 10.86 | 96.1 | 73.4 | 47.7 | 0.7
2005-10-15 | 6:01 | 9.96 | 7.86 | 10.87 | 96.2 | 73.5 | 47.8 | 0.8
2005-10-15 | 6:16 | 9.93 | 7.86 | 10.87 | 96.1 | 73.5 | 47.8 | 0.7
2005-10-15 | 6:31 | 9.9 | 7.86 | 10.87 | 96.1 | 73.5 | 47.8 | 0.7
2005-10-15 | 6:46 | 9.86 | 7.86 | 10.87 | 96 | 73.5 | 47.7 | 0.9
2005-10-15 | 7:01 | 9.83 | 7.86 | 10.88 | 96 | 73.5 | 47.8 | 0.8
2005-10-15 | 7:16 | 9.8 | 7.86 | 10.88 | 96 | 73.5 | 47.7 | 0.9
2005-10-15 | 7:31 | 9.76 | 7.86 | 10.89 | 96 | 73.4 | 47.7 | 0.7
2005-10-15 | 7:46 | 9.73 | 7.86 | 10.9 | 95.9 | 73.5 | 47.7 | 0.7
2005-10-15 | 8:01 | 9.7 | 7.87 | 10.9 | 95.9 | 73.5 | 47.8 | 1
2005-10-15 | 8:16 | 9.67 | 7.87 | 10.97 | 96.4 | 73.5 | 47.8 | 0.7
2005-10-15 | 8:31 | 9.64 | 7.88 | 10.93 | 96 | 73.5 | 47.8 | 0.9
2005-10-15 | 8:46 | 9.61 | 7.89 | 10.93 | 96 | 73.6 | 47.8 | 0.7
2005-10-15 | 9:01 | 9.58 | 7.89 | 10.95 | 96 | 73.6 | 47.8 | 4.8
2005-10-15 | 9:16 | 9.54 | 7.9 | 10.96 | 96.1 | 73.6 | 47.8 | 0.7
2005-10-15 | 9:31 | 9.51 | 7.91 | 10.99 | 96.3 | 73.6 | 47.9 | 0.6
2005-10-15 | 9:46 | 9.48 | 7.92 | 10.98 | 96.1 | 73.7 | 47.9 | 0.7
2005-10-15 | 10:01 | 9.46 | 7.93 | 11 | 96.2 | 73.7 | 47.9 | 0.6
2005-10-15 | 10:16 | 9.44 | 7.94 | 11.02 | 96.3 | 73.7 | 47.9 | 0.7
2005-10-15 | 10:31 | 9.43 | 7.96 | 11.02 | 96.3 | 73.7 | 47.9 | 0.6
2005-10-15 | 10:46 | 9.44 | 7.98 | 11.04 | 96.5 | 73.7 | 47.9 | 0.7
2005-10-15 | 11:01 | 9.42 | 7.99 | 11.03 | 96.4 | 73.7 | 47.9 | 0.8
2005-10-15 | 11:16 | 9.43 | 8 | 11.02 | 96.3 | 73.7 | 47.9 | 1
2005-10-15 | 11:31 | 9.42 | 8 | 11.03 | 96.4 | 73.7 | 47.9 | 1.7
2005-10-15 | 11:46 | 9.44 | 8.01 | 11.03 | 96.4 | 73.7 | 47.9 | 0.9
2005-10-15 | 12:01 | 9.42 | 8.02 | 11.02 | 96.3 | 73.7 | 47.9 | 1.5
2005-10-15 | 12:16 | 9.44 | 8.03 | 11.04 | 96.5 | 73.7 | 47.9 | 1.7
2005-10-15 | 12:31 | 9.47 | 8.04 | 11.04 | 96.6 | 73.8 | 47.9 | 0.9
2005-10-15 | 12:46 | 9.52 | 8.05 | 11.03 | 96.7 | 73.7 | 47.9 | 0.8
2005-10-15 | 13:00 | 9.57 | 8.06 | 11.01 | 96.6 | 73.7 | 47.9 | 0.6
2005-10-15 | 13:15 | 9.58 | 8.06 | 11 | 96.5 | 73.7 | 47.9 | 1
2005-10-15 | 13:30 | 9.59 | 8.06 | 10.99 | 96.5 | 73.7 | 47.9 | 0.6
2005-10-15 | 13:45 | 9.61 | 8.06 | 10.98 | 96.4 | 73.7 | 47.9 | 0.6
2005-10-15 | 14:00 | 9.65 | 8.07 | 10.98 | 96.5 | 73.8 | 47.9 | 0.6
2005-10-15 | 14:15 | 9.66 | 8.07 | 10.98 | 96.5 | 73.7 | 47.9 | 0.6
2005-10-15 | 14:30 | 9.68 | 8.07 | 10.97 | 96.5 | 73.8 | 47.9 | 0.7
2005-10-15 | 14:45 | 9.67 | 8.07 | 10.96 | 96.3 | 73.7 | 47.9 | 0.7
2005-10-15 | 15:00 | 9.66 | 8.07 | 10.97 | 96.4 | 73.8 | 48 | 0.6
2005-10-15 | 15:15 | 9.67 | 8.07 | 10.96 | 96.3 | 73.8 | 47.9 | 0.6
2005-10-15 | 15:30 | 9.64 | 8.05 | 10.95 | 96.2 | 73.8 | 47.9 | 0.6
2005-10-15 | 15:45 | 9.62 | 8.05 | 10.95 | 96.1 | 73.7 | 47.9 | 0.6
2005-10-15 | 16:00 | 9.59 | 8.04 | 10.94 | 96 | 72.4 | 47.1 | 0.6
2005-10-15 | 16:15 | 9.56 | 8.04 | 10.94 | 95.9 | 73.7 | 47.9 | 0.6
2005-10-15 | 16:30 | 9.55 | 8.04 | 10.94 | 95.9 | 73.7 | 47.9 | 0.7
2005-10-15 | 16:45 | 9.54 | 8.03 | 10.92 | 95.7 | 73.6 | 47.9 | 0.6
2005-10-15 | 17:00 | 9.53 | 8.01 | 10.91 | 95.6 | 73.6 | 47.9 | 1.2
2005-10-15 | 17:15 | 9.51 | 8.01 | 10.91 | 95.5 | 73.6 | 47.8 | 0.7
2005-10-15 | 17:30 | 9.49 | 7.99 | 10.9 | 95.4 | 73.6 | 47.8 | 0.6
2005-10-15 | 17:45 | 9.46 | 7.97 | 10.89 | 95.3 | 73.6 | 47.8 | 0.8
2005-10-15 | 18:00 | 9.43 | 7.96 | 10.89 | 95.2 | 73.6 | 47.8 | 0.6
2005-10-15 | 18:15 | 9.4 | 7.95 | 10.9 | 95.2 | 73.5 | 47.7 | 0.7
2005-10-15 | 18:30 | 9.36 | 7.95 | 10.92 | 95.3 | 73.5 | 47.8 | 0.7
2005-10-15 | 18:45 | 9.33 | 7.93 | 10.89 | 95 | 73.5 | 47.7 | 1
2005-10-15 | 19:00 | 9.3 | 7.92 | 10.9 | 95 | 73.5 | 47.8 | 1.2
2005-10-15 | 19:15 | 9.27 | 7.91 | 10.95 | 95.3 | 73.5 | 47.8 | 1.1
2005-10-15 | 19:30 | 9.24 | 7.9 | 10.94 | 95.2 | 73.4 | 47.7 | 1.1
2005-10-15 | 19:45 | 9.23 | 7.9 | 10.94 | 95.2 | 73.4 | 47.7 | 1
2005-10-15 | 20:00 | 9.21 | 7.9 | 10.93 | 95 | 73.4 | 47.7 | 1
2005-10-15 | 20:15 | 9.2 | 7.89 | 10.91 | 94.9 | 73.4 | 47.7 | 1.1
2005-10-15 | 20:30 | 9.18 | 7.89 | 10.95 | 95.1 | 73.4 | 47.7 | 1.1
2005-10-15 | 20:45 | 9.17 | 7.89 | 10.95 | 95.1 | 73.5 | 47.7 | 1.2
2005-10-15 | 21:00 | 9.16 | 7.89 | 10.94 | 95 | 73.5 | 47.8 | 1.4
2005-10-15 | 21:15 | 9.14 | 7.89 | 10.93 | 94.9 | 73.4 | 47.7 | 1.1
2005-10-15 | 21:30 | 9.13 | 7.88 | 10.92 | 94.8 | 73.4 | 47.7 | 1
2005-10-15 | 21:45 | 9.12 | 7.88 | 10.92 | 94.8 | 73.4 | 47.7 | 1.1
2005-10-15 | 22:00 | 9.11 | 7.88 | 10.92 | 94.7 | 73.3 | 47.7 | 1.2
2005-10-15 | 22:15 | 9.1 | 7.87 | 10.93 | 94.8 | 73.3 | 47.6 | 1.1
2005-10-15 | 22:30 | 9.1 | 7.87 | 10.93 | 94.8 | 73.3 | 47.6 | 1
2005-10-15 | 22:45 | 9.09 | 7.87 | 10.93 | 94.8 | 73.3 | 47.6 | 1
2005-10-15 | 23:00 | 9.09 | 7.87 | 10.92 | 94.6 | 73.2 | 47.6 | 1.2
2005-10-15 | 23:15 | 9.08 | 7.87 | 10.92 | 94.7 | 73.2 | 47.6 | 1
2005-10-15 | 23:30 | 9.08 | 7.87 | 10.91 | 94.6 | 73.2 | 47.6 | 1.1
2005-10-15 | 23:45 | 9.08 | 7.87 | 10.92 | 94.6 | 73.2 | 47.6 | 1
2005-10-16 | 0:00 | 9.07 | 7.87 | 10.92 | 94.7 | 73.2 | 47.6 | 0.9
2005-10-16 | 0:15 | 9.07 | 7.87 | 10.92 | 94.6 | 73.2 | 47.6 | 1.2
2005-10-16 | 0:30 | 9.07 | 7.87 | 10.91 | 94.6 | 73.3 | 47.6 | 1.1
2005-10-16 | 0:45 | 9.07 | 7.87 | 10.91 | 94.6 | 73.3 | 47.6 | 0.9
2005-10-16 | 1:01 | 9.07 | 7.87 | 10.92 | 94.6 | 73.4 | 47.7 | 1.1
2005-10-16 | 1:16 | 9.06 | 7.87 | 10.9 | 94.5 | 73.4 | 47.7 | 1
2005-10-16 | 1:31 | 9.06 | 7.87 | 10.91 | 94.5 | 73.5 | 47.7 | 1.1
2005-10-16 | 1:46 | 9.06 | 7.87 | 10.95 | 94.9 | 73.5 | 47.8 | 0.9
2005-10-16 | 2:01 | 9.06 | 7.87 | 10.94 | 94.8 | 73.6 | 47.8 | 1
2005-10-16 | 2:16 | 9.07 | 7.87 | 10.94 | 94.8 | 73.6 | 47.9 | 1
2005-10-16 | 2:31 | 9.08 | 7.87 | 10.93 | 94.7 | 73.7 | 47.9 | 1
2005-10-16 | 2:46 | 9.08 | 7.87 | 10.91 | 94.6 | 73.7 | 47.9 | 1.1
2005-10-16 | 3:01 | 9.09 | 7.86 | 10.89 | 94.4 | 73.8 | 47.9 | 1
2005-10-16 | 3:16 | 9.09 | 7.87 | 10.88 | 94.4 | 73.8 | 48 | 1
2005-10-16 | 3:31 | 9.1 | 7.86 | 10.88 | 94.4 | 73.9 | 48 | 1
2005-10-16 | 3:46 | 9.1 | 7.86 | 10.88 | 94.3 | 74 | 48.1 | 0.9
2005-10-16 | 4:01 | 9.1 | 7.86 | 10.88 | 94.3 | 74.1 | 48.1 | 1.1
2005-10-16 | 4:16 | 9.09 | 7.86 | 10.88 | 94.3 | 74.1 | 48.2 | 0.9
2005-10-16 | 4:31 | 9.08 | 7.86 | 10.88 | 94.3 | 74.2 | 48.2 | 0.9
2005-10-16 | 4:46 | 9.07 | 7.87 | 10.88 | 94.3 | 74.2 | 48.3 | 1
2005-10-16 | 5:01 | 9.06 | 7.87 | 10.88 | 94.3 | 74.3 | 48.3 | 0.9
2005-10-16 | 5:16 | 9.04 | 7.87 | 10.88 | 94.2 | 74.3 | 48.3 | 0.9
2005-10-16 | 5:31 | 9.02 | 7.87 | 10.88 | 94.2 | 74.4 | 48.3 | 0.9
2005-10-16 | 5:46 | 8.99 | 7.86 | 10.88 | 94.1 | 74.4 | 48.4 | 0.9
2005-10-16 | 6:01 | 8.97 | 7.86 | 10.88 | 94.1 | 74.5 | 48.4 | 0.9
2005-10-16 | 6:16 | 8.94 | 7.86 | 10.88 | 94 | 74.5 | 48.4 | 0.9
2005-10-16 | 6:31 | 8.91 | 7.86 | 10.89 | 94 | 74.5 | 48.4 | 1
2005-10-16 | 6:46 | 8.88 | 7.86 | 10.9 | 94 | 74.5 | 48.5 | 0.9
2005-10-16 | 7:01 | 8.84 | 7.86 | 10.9 | 93.9 | 74.5 | 48.4 | 0.9
2005-10-16 | 7:16 | 8.8 | 7.86 | 10.91 | 93.9 | 74.5 | 48.5 | 0.9
2005-10-16 | 7:31 | 8.76 | 7.86 | 10.91 | 93.9 | 74.6 | 48.5 | 1.2
2005-10-16 | 7:46 | 8.73 | 7.86 | 10.92 | 93.8 | 74.6 | 48.5 | 2.6
2005-10-16 | 8:01 | 8.7 | 7.86 | 10.92 | 93.8 | 74.6 | 48.5 | 0.7
2005-10-16 | 8:16 | 8.67 | 7.87 | 10.93 | 93.8 | 74.6 | 48.5 | 0.8
2005-10-16 | 8:31 | 8.64 | 7.87 | 10.94 | 93.8 | 74.7 | 48.5 | 0.7
2005-10-16 | 8:46 | 8.62 | 7.87 | 10.94 | 93.8 | 74.7 | 48.6 | 0.7
2005-10-16 | 9:01 | 8.61 | 7.88 | 10.94 | 93.8 | 74.8 | 48.6 | 3.6
2005-10-16 | 9:16 | 8.6 | 7.88 | 10.95 | 93.8 | 74.8 | 48.6 | 1.4
2005-10-16 | 9:31 | 8.59 | 7.89 | 10.95 | 93.8 | 74.8 | 48.6 | 0.8
2005-10-16 | 9:46 | 8.59 | 7.9 | 10.95 | 93.8 | 74.9 | 48.7 | 0.8
2005-10-16 | 10:01 | 8.59 | 7.91 | 10.96 | 93.8 | 74.9 | 48.7 | 0.7
2005-10-16 | 10:16 | 8.58 | 7.92 | 10.96 | 93.9 | 74.9 | 48.7 | 0.8
2005-10-16 | 10:31 | 8.61 | 7.93 | 10.97 | 94 | 74.9 | 48.7 | 0.9
2005-10-16 | 10:46 | 8.64 | 7.94 | 10.99 | 94.2 | 74.9 | 48.7 | 0.9
2005-10-16 | 11:01 | 8.67 | 7.95 | 10.98 | 94.2 | 75 | 48.7 | 0.6
2005-10-16 | 11:16 | 8.71 | 7.97 | 10.97 | 94.3 | 75 | 48.8 | 1.1
2005-10-16 | 11:31 | 8.75 | 7.98 | 10.97 | 94.3 | 75.1 | 48.8 | 1.2
2005-10-16 | 11:46 | 8.8 | 8 | 10.96 | 94.4 | 75.1 | 48.8 | 1.2
2005-10-16 | 12:01 | 8.85 | 8.01 | 10.96 | 94.5 | 75.1 | 48.8 | 0.9
2005-10-16 | 12:16 | 8.92 | 8.02 | 10.96 | 94.6 | 75.1 | 48.8 | 0.6
2005-10-16 | 12:31 | 8.98 | 8.03 | 10.94 | 94.6 | 75.1 | 48.8 | 0.6
2005-10-16 | 12:46 | 9.04 | 8.04 | 10.93 | 94.6 | 75.2 | 48.9 | 0.6
2005-10-16 | 13:00 | 9.1 | 8.05 | 10.93 | 94.8 | 75.2 | 48.9 | 0.6
2005-10-16 | 13:15 | 9.16 | 8.05 | 10.91 | 94.7 | 75.2 | 48.9 | 0.5
2005-10-16 | 13:30 | 9.22 | 8.06 | 10.9 | 94.8 | 75.2 | 48.9 | 0.6
2005-10-16 | 13:45 | 9.28 | 8.07 | 10.88 | 94.8 | 75.3 | 48.9 | 0.6
2005-10-16 | 14:00 | 9.34 | 8.08 | 10.88 | 94.9 | 75.3 | 48.9 | 0.5
2005-10-16 | 14:15 | 9.38 | 8.08 | 10.87 | 94.9 | 75.3 | 49 | 1.7
2005-10-16 | 14:30 | 9.41 | 8.08 | 10.85 | 94.8 | 75.3 | 49 | 0.7
2005-10-16 | 14:45 | 9.44 | 8.08 | 10.84 | 94.8 | 75.4 | 49 | 1
2005-10-16 | 15:00 | 9.44 | 8.08 | 10.83 | 94.7 | 75.4 | 49 | 1
2005-10-16 | 15:15 | 9.45 | 8.07 | 10.83 | 94.7 | 75.4 | 49 | 0.6
2005-10-16 | 15:30 | 9.46 | 8.07 | 10.82 | 94.6 | 75.4 | 49 | 1
2005-10-16 | 15:45 | 9.42 | 8.06 | 10.8 | 94.4 | 75.5 | 49.1 | 0.9
2005-10-16 | 16:00 | 9.4 | 8.05 | 10.79 | 94.3 | 75.5 | 49.1 | 0.7
2005-10-16 | 16:15 | 9.4 | 8.04 | 10.8 | 94.3 | 75.5 | 49.1 | 0.4
2005-10-16 | 16:30 | 9.38 | 8.03 | 10.79 | 94.2 | 75.5 | 49.1 | 0.5
2005-10-16 | 16:45 | 9.36 | 8.02 | 10.78 | 94.1 | 75.5 | 49.1 | 0.7
2005-10-16 | 17:00 | 9.35 | 8.01 | 10.78 | 94 | 75.5 | 49.1 | 0.5
2005-10-16 | 17:15 | 9.35 | 8 | 10.78 | 94 | 75.4 | 49 | 0.5
2005-10-16 | 17:30 | 9.35 | 8 | 10.77 | 93.9 | 75.5 | 49 | 0.5
2005-10-16 | 17:45 | 9.33 | 7.99 | 10.75 | 93.8 | 75.5 | 49 | 1.9
2005-10-16 | 18:00 | 9.31 | 7.97 | 10.75 | 93.7 | 75.5 | 49.1 | 0.9
2005-10-16 | 18:15 | 9.29 | 7.96 | 10.74 | 93.6 | 75.5 | 49 | 0.9
2005-10-16 | 18:30 | 9.26 | 7.94 | 10.74 | 93.5 | 75.5 | 49.1 | 1
2005-10-16 | 18:45 | 9.24 | 7.92 | 10.72 | 93.3 | 75.5 | 49 | 0.6
2005-10-16 | 19:00 | 9.22 | 7.91 | 10.74 | 93.4 | 75.4 | 49 | 0.6
2005-10-16 | 19:15 | 9.21 | 7.9 | 10.74 | 93.3 | 75.4 | 49 | 0.8
2005-10-16 | 19:30 | 9.19 | 7.89 | 10.74 | 93.4 | 75.4 | 49 | 0.7
2005-10-16 | 19:45 | 9.18 | 7.88 | 10.72 | 93.2 | 75.4 | 49 | 0.7
2005-10-16 | 20:00 | 9.18 | 7.87 | 10.72 | 93.1 | 75.3 | 49 | 0.8
2005-10-16 | 20:15 | 9.17 | 7.87 | 10.73 | 93.2 | 75.3 | 48.9 | 0.8
2005-10-16 | 20:30 | 9.17 | 7.87 | 10.72 | 93.1 | 75.3 | 48.9 | 0.8
2005-10-16 | 20:45 | 9.17 | 7.86 | 10.72 | 93.1 | 75.2 | 48.9 | 1
2005-10-16 | 21:00 | 9.17 | 7.86 | 10.71 | 93.1 | 75.2 | 48.9 | 0.7
2005-10-16 | 21:15 | 9.18 | 7.86 | 10.72 | 93.1 | 75.2 | 48.9 | 0.8
2005-10-16 | 21:30 | 9.18 | 7.85 | 10.72 | 93.1 | 75.1 | 48.8 | 0.7
2005-10-16 | 21:45 | 9.19 | 7.85 | 10.71 | 93.1 | 75.1 | 48.8 | 0.8
2005-10-16 | 22:00 | 9.2 | 7.85 | 10.72 | 93.2 | 75.1 | 48.8 | 0.8
2005-10-16 | 22:15 | 9.21 | 7.85 | 10.7 | 93 | 75.1 | 48.8 | 1.1
2005-10-16 | 22:30 | 9.21 | 7.85 | 10.71 | 93.1 | 75.1 | 48.8 | 0.7
2005-10-16 | 22:45 | 9.22 | 7.85 | 10.71 | 93.1 | 75.1 | 48.8 | 0.7
2005-10-16 | 23:00 | 9.21 | 7.85 | 10.7 | 93 | 75 | 48.8 | 0.9
2005-10-16 | 23:15 | 9.21 | 7.84 | 10.69 | 93 | 75 | 48.8 | 0.7
2005-10-16 | 23:30 | 9.21 | 7.85 | 10.71 | 93.1 | 75 | 48.8 | 0.7
2005-10-16 | 23:45 | 9.21 | 7.84 | 10.7 | 93 | 75 | 48.8 | 0.8
2005-10-17 | 0:00 | 9.21 | 7.84 | 10.69 | 92.9 | 75 | 48.8 | 0.7
2005-10-17 | 0:15 | 9.21 | 7.84 | 10.68 | 92.9 | 75 | 48.8 | 1
2005-10-17 | 0:30 | 9.21 | 7.84 | 10.68 | 92.8 | 75 | 48.8 | 0.7
2005-10-17 | 0:45 | 9.21 | 7.84 | 10.67 | 92.8 | 75.1 | 48.8 | 1
2005-10-17 | 1:01 | 9.21 | 7.84 | 10.67 | 92.8 | 75.1 | 48.8 | 0.6
2005-10-17 | 1:16 | 9.21 | 7.84 | 10.67 | 92.8 | 75.1 | 48.8 | 0.6
2005-10-17 | 1:31 | 9.21 | 7.84 | 10.67 | 92.7 | 75.2 | 48.9 | 0.6
2005-10-17 | 1:46 | 9.21 | 7.84 | 10.66 | 92.7 | 75.2 | 48.9 | 0.6
2005-10-17 | 2:01 | 9.21 | 7.84 | 10.66 | 92.7 | 75.3 | 48.9 | 0.8
2005-10-17 | 2:16 | 9.22 | 7.84 | 10.65 | 92.7 | 75.3 | 48.9 | 0.6
2005-10-17 | 2:31 | 9.23 | 7.84 | 10.66 | 92.7 | 75.3 | 49 | 0.6
2005-10-17 | 2:46 | 9.24 | 7.84 | 10.64 | 92.6 | 75.4 | 49 | 0.7
2005-10-17 | 3:01 | 9.25 | 7.84 | 10.64 | 92.6 | 75.4 | 49 | 0.6
2005-10-17 | 3:16 | 9.25 | 7.84 | 10.64 | 92.7 | 75.4 | 49 | 0.6
2005-10-17 | 3:31 | 9.25 | 7.84 | 10.64 | 92.6 | 75.4 | 49 | 0.7
2005-10-17 | 3:46 | 9.26 | 7.84 | 10.64 | 92.6 | 75.5 | 49.1 | 0.8
2005-10-17 | 4:01 | 9.26 | 7.84 | 10.62 | 92.5 | 75.5 | 49.1 | 0.7
2005-10-17 | 4:16 | 9.26 | 7.84 | 10.62 | 92.5 | 75.6 | 49.1 | 0.6
2005-10-17 | 4:31 | 9.26 | 7.84 | 10.62 | 92.5 | 75.6 | 49.1 | 0.7
2005-10-17 | 4:46 | 9.27 | 7.84 | 10.6 | 92.3 | 75.6 | 49.1 | 0.7
2005-10-17 | 5:01 | 9.26 | 7.84 | 10.61 | 92.3 | 75.7 | 49.2 | 1
2005-10-17 | 5:16 | 9.26 | 7.84 | 10.61 | 92.3 | 75.7 | 49.2 | 0.6
2005-10-17 | 5:31 | 9.25 | 7.84 | 10.61 | 92.3 | 75.7 | 49.2 | 0.7
2005-10-17 | 5:46 | 9.24 | 7.84 | 10.6 | 92.3 | 75.7 | 49.2 | 0.6
2005-10-17 | 6:01 | 9.23 | 7.84 | 10.6 | 92.2 | 75.8 | 49.2 | 0.6
2005-10-17 | 6:16 | 9.22 | 7.84 | 10.6 | 92.2 | 75.8 | 49.3 | 0.8
2005-10-17 | 6:31 | 9.21 | 7.84 | 10.6 | 92.2 | 75.8 | 49.3 | 0.6
2005-10-17 | 6:46 | 9.19 | 7.84 | 10.6 | 92.1 | 75.8 | 49.3 | 0.6
2005-10-17 | 7:01 | 9.17 | 7.84 | 10.59 | 92 | 75.9 | 49.3 | 0.7
2005-10-17 | 7:16 | 9.16 | 7.84 | 10.6 | 92 | 75.9 | 49.3 | 0.8
2005-10-17 | 7:31 | 9.14 | 7.84 | 10.6 | 92 | 75.9 | 49.4 | 0.8
2005-10-17 | 7:46 | 9.13 | 7.84 | 10.6 | 92 | 75.9 | 49.3 | 0.9
2005-10-17 | 8:01 | 9.11 | 7.85 | 10.62 | 92.1 | 75.9 | 49.4 | 0.8
2005-10-17 | 8:16 | 9.1 | 7.85 | 10.62 | 92.1 | 76 | 49.4 | 0.8
2005-10-17 | 8:31 | 9.08 | 7.86 | 10.62 | 92.1 | 76 | 49.4 | 0.7
2005-10-17 | 8:46 | 9.06 | 7.86 | 10.62 | 92 | 76 | 49.4 | 0.9
2005-10-17 | 9:01 | 9.05 | 7.86 | 10.6 | 91.8 | 76 | 49.4 | 0.9
2005-10-17 | 9:16 | 9.02 | 7.86 | 10.62 | 91.9 | 76 | 49.4 | 0.7
2005-10-17 | 9:31 | 9.02 | 7.87 | 10.62 | 91.9 | 76 | 49.4 | 0.9
2005-10-17 | 9:46 | 9.01 | 7.88 | 10.61 | 91.9 | 76 | 49.4 | 0.8
2005-10-17 | 10:01 | 9.01 | 7.89 | 10.62 | 91.9 | 76 | 49.4 | 0.9
2005-10-17 | 10:16 | 9.03 | 7.9 | 10.61 | 91.9 | 76.1 | 49.5 | 0.8
2005-10-17 | 10:31 | 9.05 | 7.91 | 10.63 | 92.1 | 76.1 | 49.5 | 0.9
2005-10-17 | 10:46 | 9.09 | 7.93 | 10.63 | 92.2 | 76.2 | 49.5 | 0.8
2005-10-17 | 11:01 | 9.13 | 7.95 | 10.62 | 92.1 | 76.2 | 49.6 | 0.8
2005-10-17 | 11:16 | 9.17 | 7.96 | 10.63 | 92.4 | 76.3 | 49.6 | 0.7
2005-10-17 | 11:31 | 9.21 | 7.98 | 10.62 | 92.4 | 76.4 | 49.6 | 0.8
2005-10-17 | 11:46 | 9.26 | 7.99 | 10.62 | 92.5 | 76.4 | 49.7 | 0.6
2005-10-17 | 12:01 | 9.31 | 8.01 | 10.62 | 92.6 | 76.5 | 49.7 | 0.6
2005-10-17 | 12:16 | 9.36 | 8.02 | 10.6 | 92.5 | 76.5 | 49.7 | 0.7
2005-10-17 | 12:31 | 9.43 | 8.03 | 10.6 | 92.6 | 76.5 | 49.7 | 0.6
2005-10-17 | 12:46 | 9.51 | 8.04 | 10.59 | 92.7 | 76.5 | 49.7 | 0.5
2005-10-17 | 13:00 | 9.58 | 8.06 | 10.57 | 92.7 | 76.5 | 49.7 | 0.6
2005-10-17 | 13:15 | 9.65 | 8.06 | 10.56 | 92.8 | 76.5 | 49.7 | 0.6
2005-10-17 | 13:30 | 9.72 | 8.07 | 10.54 | 92.8 | 76.6 | 49.8 | 2
2005-10-17 | 13:45 | 9.78 | 8.08 | 10.54 | 92.9 | 76.6 | 49.8 | 1.1
2005-10-17 | 14:00 | 9.81 | 8.09 | 10.53 | 92.8 | 76.7 | 49.8 | 2.3
2005-10-17 | 14:15 | 9.85 | 8.09 | 10.52 | 92.9 | 76.7 | 49.9 | 0.8
2005-10-17 | 14:30 | 9.88 | 8.1 | 10.5 | 92.8 | 76.7 | 49.9 | 0.6
2005-10-17 | 14:45 | 9.89 | 8.1 | 10.48 | 92.6 | 76.7 | 49.9 | 0.7
2005-10-17 | 15:00 | 9.9 | 8.09 | 10.47 | 92.6 | 76.7 | 49.9 | 0.6
2005-10-17 | 15:15 | 9.91 | 8.1 | 10.47 | 92.6 | 76.8 | 49.9 | 0.6
2005-10-17 | 15:30 | 9.91 | 8.09 | 10.46 | 92.5 | 76.8 | 49.9 | 1.6
2005-10-17 | 15:45 | 9.9 | 8.08 | 10.46 | 92.5 | 76.8 | 49.9 | 0.4
2005-10-17 | 16:00 | 9.88 | 8.07 | 10.44 | 92.2 | 76.8 | 49.9 | 1.6
2005-10-17 | 16:15 | 9.87 | 8.07 | 10.44 | 92.2 | 76.8 | 49.9 | 0.4
2005-10-17 | 16:30 | 9.86 | 8.07 | 10.44 | 92.2 | 76.8 | 49.9 | 0.3
2005-10-17 | 16:45 | 9.84 | 8.05 | 10.42 | 92 | 76.8 | 49.9 | 0.4
2005-10-17 | 17:00 | 9.83 | 8.04 | 10.41 | 91.8 | 76.8 | 49.9 | 0.7
2005-10-17 | 17:15 | 9.82 | 8.03 | 10.39 | 91.7 | 76.7 | 49.9 | 2.2
2005-10-17 | 17:30 | 9.81 | 8.01 | 10.39 | 91.7 | 76.7 | 49.9 | 1.4
2005-10-17 | 17:45 | 9.8 | 8 | 10.39 | 91.6 | 76.7 | 49.9 | 1.1
2005-10-17 | 18:00 | 9.77 | 7.98 | 10.37 | 91.4 | 76.7 | 49.9 | 0.7
2005-10-17 | 18:15 | 9.75 | 7.97 | 10.36 | 91.2 | 76.7 | 49.9 | 0.7
2005-10-17 | 18:30 | 9.72 | 7.95 | 10.36 | 91.2 | 76.7 | 49.9 | 0.7
2005-10-17 | 18:45 | 9.7 | 7.93 | 10.36 | 91.1 | 76.7 | 49.9 | 0.7
2005-10-17 | 19:00 | 9.68 | 7.92 | 10.35 | 91 | 76.7 | 49.9 | 0.6
2005-10-17 | 19:15 | 9.67 | 7.9 | 10.36 | 91.1 | 76.7 | 49.8 | 0.5
2005-10-17 | 19:30 | 9.65 | 7.9 | 10.36 | 91 | 76.7 | 49.8 | 0.5
2005-10-17 | 19:45 | 9.64 | 7.89 | 10.35 | 91 | 76.5 | 49.8 | 0.4
2005-10-17 | 20:00 | 9.64 | 7.88 | 10.35 | 91 | 76.6 | 49.8 | 0.6
2005-10-17 | 20:15 | 9.64 | 7.88 | 10.36 | 91 | 76.5 | 49.8 | 0.5
2005-10-17 | 20:30 | 9.64 | 7.87 | 10.35 | 90.9 | 76.5 | 49.7 | 0.6
2005-10-17 | 20:45 | 9.64 | 7.86 | 10.35 | 90.9 | 76.5 | 49.7 | 0.4
2005-10-17 | 21:00 | 9.65 | 7.86 | 10.35 | 90.9 | 76.5 | 49.7 | 0.5
2005-10-17 | 21:15 | 9.66 | 7.85 | 10.35 | 90.9 | 76.4 | 49.7 | 0.4
2005-10-17 | 21:30 | 9.66 | 7.85 | 10.34 | 90.8 | 76.3 | 49.6 | 0.7
2005-10-17 | 21:45 | 9.67 | 7.85 | 10.33 | 90.9 | 76.4 | 49.6 | 0.5
2005-10-17 | 22:00 | 9.68 | 7.84 | 10.33 | 90.8 | 76.3 | 49.6 | 0.6
2005-10-17 | 22:15 | 9.68 | 7.84 | 10.32 | 90.7 | 76.3 | 49.6 | 0.5
2005-10-17 | 22:30 | 9.69 | 7.84 | 10.32 | 90.8 | 76.3 | 49.6 | 0.5
2005-10-17 | 22:45 | 9.69 | 7.84 | 10.31 | 90.7 | 76.3 | 49.6 | 0.4
2005-10-17 | 23:00 | 9.7 | 7.84 | 10.3 | 90.6 | 76.2 | 49.6 | 0.6
2005-10-17 | 23:15 | 9.7 | 7.84 | 10.3 | 90.6 | 76.2 | 49.5 | 0.8
2005-10-17 | 23:30 | 9.7 | 7.84 | 10.3 | 90.6 | 76.2 | 49.5 | 0.6
2005-10-17 | 23:45 | 9.7 | 7.84 | 10.29 | 90.5 | 76.1 | 49.5 | 0.6
2005-10-18 | 0:00 | 9.71 | 7.84 | 10.3 | 90.6 | 76.1 | 49.5 | 0.8
2005-10-18 | 0:15 | 9.71 | 7.84 | 10.28 | 90.5 | 76.1 | 49.5 | 0.6
2005-10-18 | 0:30 | 9.71 | 7.84 | 10.29 | 90.5 | 76.1 | 49.5 | 0.5
2005-10-18 | 0:45 | 9.72 | 7.84 | 10.29 | 90.5 | 76.2 | 49.5 | 0.5
2005-10-18 | 1:01 | 9.72 | 7.84 | 10.28 | 90.5 | 76.2 | 49.5 | 0.6
2005-10-18 | 1:16 | 9.72 | 7.83 | 10.28 | 90.5 | 76.2 | 49.5 | 0.6
2005-10-18 | 1:31 | 9.72 | 7.83 | 10.27 | 90.4 | 76.3 | 49.6 | 0.6
2005-10-18 | 1:46 | 9.73 | 7.83 | 10.26 | 90.4 | 76.3 | 49.6 | 0.5
2005-10-18 | 2:01 | 9.73 | 7.83 | 10.27 | 90.4 | 76.3 | 49.6 | 0.6
2005-10-18 | 2:16 | 9.75 | 7.84 | 10.26 | 90.3 | 76.3 | 49.6 | 0.6
2005-10-18 | 2:31 | 9.76 | 7.83 | 10.26 | 90.4 | 76.3 | 49.6 | 0.6
2005-10-18 | 2:46 | 9.78 | 7.84 | 10.24 | 90.3 | 76.4 | 49.6 | 0.6
2005-10-18 | 3:01 | 9.8 | 7.84 | 10.25 | 90.4 | 76.4 | 49.7 | 0.6
2005-10-18 | 3:16 | 9.81 | 7.84 | 10.23 | 90.2 | 76.3 | 49.6 | 0.6
2005-10-18 | 3:31 | 9.83 | 7.83 | 10.23 | 90.3 | 76.5 | 49.7 | 0.6
2005-10-18 | 3:46 | 9.83 | 7.84 | 10.23 | 90.3 | 76.6 | 49.8 | 0.5
2005-10-18 | 4:01 | 9.84 | 7.84 | 10.23 | 90.3 | 76.6 | 49.8 | 0.6
2005-10-18 | 4:16 | 9.84 | 7.83 | 10.22 | 90.2 | 76.6 | 49.8 | 0.6
2005-10-18 | 4:31 | 9.85 | 7.83 | 10.22 | 90.2 | 76.7 | 49.9 | 0.6
2005-10-18 | 4:46 | 9.85 | 7.83 | 10.22 | 90.2 | 76.7 | 49.9 | 0.6
2005-10-18 | 5:01 | 9.85 | 7.83 | 10.22 | 90.3 | 76.8 | 49.9 | 0.5
2005-10-18 | 5:16 | 9.85 | 7.84 | 10.22 | 90.2 | 76.8 | 49.9 | 0.6
2005-10-18 | 5:31 | 9.85 | 7.84 | 10.22 | 90.2 | 76.8 | 49.9 | 0.7
2005-10-18 | 5:46 | 9.84 | 7.84 | 10.21 | 90.1 | 76.9 | 50 | 0.5
2005-10-18 | 6:01 | 9.84 | 7.84 | 10.21 | 90.1 | 76.9 | 50 | 0.6
2005-10-18 | 6:16 | 9.82 | 7.84 | 10.2 | 90 | 76.9 | 50 | 0.5
2005-10-18 | 6:31 | 9.8 | 7.83 | 10.21 | 90.1 | 76.9 | 50 | 0.6
2005-10-18 | 6:46 | 9.79 | 7.83 | 10.21 | 90 | 77 | 50 | 0.7
2005-10-18 | 7:01 | 9.77 | 7.83 | 10.22 | 90 | 77 | 50 | 0.6
2005-10-18 | 7:16 | 9.75 | 7.83 | 10.21 | 90 | 77 | 50.1 | 0.6
2005-10-18 | 7:31 | 9.73 | 7.83 | 10.22 | 89.9 | 77 | 50.1 | 0.6
2005-10-18 | 7:46 | 9.71 | 7.84 | 10.22 | 89.9 | 77 | 50 | 0.6
2005-10-18 | 8:01 | 9.69 | 7.84 | 10.22 | 89.9 | 77 | 50 | 0.6
2005-10-18 | 8:16 | 9.67 | 7.84 | 10.23 | 89.9 | 77 | 50.1 | 0.6
2005-10-18 | 8:31 | 9.65 | 7.85 | 10.24 | 90 | 77 | 50 | 0.6
2005-10-18 | 8:46 | 9.64 | 7.86 | 10.24 | 90 | 74.7 | 48.5 | 0.6
2005-10-18 | 9:01 | 9.63 | 7.87 | 10.25 | 90 | 77 | 50 | 0.6
2005-10-18 | 9:16 | 9.63 | 7.87 | 10.25 | 90.1 | 77 | 50 | 0.5
2005-10-18 | 9:31 | 9.63 | 7.88 | 10.25 | 90 | 77 | 50 | 0.4
2005-10-18 | 9:46 | 9.64 | 7.9 | 10.26 | 90.2 | 77 | 50 | 0.6
2005-10-18 | 10:01 | 9.66 | 7.92 | 10.27 | 90.3 | 77 | 50 | 0.6
2005-10-18 | 10:16 | 9.68 | 7.93 | 10.28 | 90.4 | 77 | 50 | 0.5
2005-10-18 | 10:31 | 9.71 | 7.95 | 10.29 | 90.5 | 77 | 50 | 0.6
2005-10-18 | 10:46 | 9.75 | 7.98 | 10.29 | 90.6 | 77 | 50.1 | 0.5
2005-10-18 | 11:01 | 9.77 | 8 | 10.28 | 90.6 | 77 | 50 | 0.5
2005-10-18 | 11:16 | 9.79 | 8.01 | 10.28 | 90.6 | 77 | 50 | 0.7
2005-10-18 | 11:31 | 9.81 | 8.03 | 10.27 | 90.6 | 77 | 50 | 0.5
2005-10-18 | 11:46 | 9.85 | 8.05 | 10.28 | 90.7 | 77 | 50.1 | 0.6
2005-10-18 | 12:01 | 9.88 | 8.06 | 10.27 | 90.8 | 77 | 50 | 0.6
2005-10-18 | 12:16 | 9.92 | 8.07 | 10.26 | 90.7 | 77 | 50.1 | 0.7
2005-10-18 | 12:31 | 9.97 | 8.09 | 10.26 | 90.8 | 77 | 50.1 | 0.9
2005-10-18 | 12:46 | 10.01 | 8.1 | 10.24 | 90.8 | 77 | 50.1 | 0.8
2005-10-18 | 13:00 | 10.04 | 8.11 | 10.23 | 90.7 | 77 | 50.1 | 0.9
2005-10-18 | 13:15 | 10.08 | 8.12 | 10.23 | 90.8 | 77 | 50.1 | 0.8
2005-10-18 | 13:30 | 10.09 | 8.13 | 10.21 | 90.6 | 77.1 | 50.1 | 0.9
2005-10-18 | 13:45 | 10.1 | 8.13 | 10.2 | 90.6 | 77.2 | 50.2 | 0.9
2005-10-18 | 14:00 | 10.12 | 8.14 | 10.19 | 90.5 | 77.2 | 50.2 | 0.8
2005-10-18 | 14:15 | 10.12 | 8.14 | 10.18 | 90.5 | 77.3 | 50.2 | 1.5
2005-10-18 | 14:30 | 10.12 | 8.14 | 10.18 | 90.5 | 77.2 | 50.2 | 0.8
2005-10-18 | 14:45 | 10.13 | 8.14 | 10.17 | 90.4 | 77.2 | 50.2 | 3.6
2005-10-18 | 15:00 | 10.16 | 8.14 | 10.16 | 90.4 | 77.2 | 50.2 | 1.2
2005-10-18 | 15:15 | 10.17 | 8.14 | 10.15 | 90.3 | 77.2 | 50.2 | 0.7
2005-10-18 | 15:30 | 10.15 | 8.12 | 10.14 | 90.1 | 77.2 | 50.2 | 0.5
2005-10-18 | 15:45 | 10.15 | 8.12 | 10.14 | 90.2 | 77.2 | 50.2 | 0.6
2005-10-18 | 16:00 | 10.15 | 8.11 | 10.13 | 90 | 77.2 | 50.2 | 0.6
2005-10-18 | 16:15 | 10.12 | 8.11 | 10.13 | 90 | 77.2 | 50.2 | 0.5
2005-10-18 | 16:30 | 10.11 | 8.1 | 10.12 | 89.9 | 77.3 | 50.2 | 0.6
2005-10-18 | 16:45 | 10.11 | 8.09 | 10.09 | 89.6 | 77.3 | 50.2 | 0.6
2005-10-18 | 17:00 | 10.1 | 8.07 | 10.09 | 89.6 | 77.3 | 50.2 | 0.6
2005-10-18 | 17:15 | 10.08 | 8.06 | 10.08 | 89.5 | 77.3 | 50.2 | 0.4
2005-10-18 | 17:30 | 10.06 | 8.05 | 10.06 | 89.3 | 77.2 | 50.2 | 0.7
2005-10-18 | 17:45 | 10.04 | 8.02 | 10.04 | 89.1 | 77.3 | 50.2 | 0.7
2005-10-18 | 18:00 | 10.02 | 8 | 10.04 | 89 | 77.1 | 50.1 | 0.5
2005-10-18 | 18:15 | 9.99 | 7.98 | 10.02 | 88.8 | 77.3 | 50.3 | 0.6
2005-10-18 | 18:30 | 9.97 | 7.96 | 10.02 | 88.7 | 77.3 | 50.2 | 0.6
2005-10-18 | 18:45 | 9.95 | 7.94 | 10.01 | 88.6 | 77.3 | 50.2 | 0.6
2005-10-18 | 19:00 | 9.92 | 7.93 | 10.02 | 88.6 | 77.2 | 50.2 | 0.5
2005-10-18 | 19:15 | 9.9 | 7.91 | 10.01 | 88.4 | 77.2 | 50.2 | 0.7
2005-10-18 | 19:30 | 9.89 | 7.9 | 10.01 | 88.4 | 77.2 | 50.2 | 0.5
2005-10-18 | 19:45 | 9.88 | 7.89 | 10.03 | 88.6 | 77.2 | 50.2 | 0.7
2005-10-18 | 20:00 | 9.87 | 7.88 | 10.01 | 88.4 | 77.1 | 50.1 | 0.7
2005-10-18 | 20:15 | 9.86 | 7.88 | 10.02 | 88.4 | 77.1 | 50.1 | 0.7
2005-10-18 | 20:30 | 9.85 | 7.87 | 10.01 | 88.4 | 77.1 | 50.1 | 0.6
2005-10-18 | 20:45 | 9.84 | 7.86 | 10.01 | 88.4 | 77.1 | 50.1 | 1.9
2005-10-18 | 21:00 | 9.84 | 7.86 | 10.02 | 88.4 | 77 | 50.1 | 0.6
2005-10-18 | 21:15 | 9.83 | 7.85 | 10.01 | 88.3 | 76.9 | 50 | 0.7
2005-10-18 | 21:30 | 9.83 | 7.85 | 10.01 | 88.3 | 76.9 | 50 | 0.7
2005-10-18 | 21:45 | 9.83 | 7.85 | 10 | 88.2 | 76.9 | 50 | 0.6
2005-10-18 | 22:00 | 9.83 | 7.84 | 10 | 88.2 | 76.8 | 49.9 | 0.6
2005-10-18 | 22:15 | 9.83 | 7.84 | 10 | 88.2 | 76.8 | 49.9 | 0.5
2005-10-18 | 22:30 | 9.84 | 7.84 | 9.99 | 88.2 | 76.7 | 49.9 | 0.7
2005-10-18 | 22:45 | 9.84 | 7.84 | 9.98 | 88.1 | 76.7 | 49.9 | 0.6
2005-10-18 | 23:00 | 9.84 | 7.84 | 9.99 | 88.2 | 76.7 | 49.8 | 0.6
2005-10-18 | 23:15 | 9.85 | 7.84 | 9.99 | 88.2 | 76.6 | 49.8 | 0.6
2005-10-18 | 23:30 | 9.85 | 7.84 | 9.96 | 87.9 | 76.6 | 49.8 | 0.5
2005-10-18 | 23:45 | 9.85 | 7.84 | 9.98 | 88.1 | 76.5 | 49.7 | 0.6
2005-10-19 | 0:00 | 9.85 | 7.84 | 9.97 | 88 | 76.6 | 49.8 | 0.7
2005-10-19 | 0:15 | 9.85 | 7.84 | 10.01 | 88.4 | 76.6 | 49.8 | 0.6
2005-10-19 | 0:30 | 9.85 | 7.83 | 9.99 | 88.2 | 76.5 | 49.7 | 0.6
2005-10-19 | 0:45 | 9.85 | 7.83 | 9.93 | 87.7 | 76.6 | 49.8 | 0.6
2005-10-19 | 1:01 | 9.85 | 7.83 | 9.96 | 87.9 | 76.6 | 49.8 | 0.6
2005-10-19 | 1:16 | 9.85 | 7.83 | 9.96 | 87.9 | 76.7 | 49.8 | 0.5
2005-10-19 | 1:31 | 9.84 | 7.83 | 9.96 | 87.9 | 76.7 | 49.9 | 0.6
2005-10-19 | 1:46 | 9.83 | 7.83 | 9.96 | 87.9 | 76.7 | 49.9 | 0.6
2005-10-19 | 2:01 | 9.82 | 7.83 | 9.97 | 88 | 76.7 | 49.9 | 0.6
2005-10-19 | 2:16 | 9.81 | 7.83 | 9.97 | 87.9 | 76.8 | 49.9 | 0.6
2005-10-19 | 2:31 | 9.79 | 7.83 | 9.96 | 87.8 | 76.8 | 49.9 | 0.6
2005-10-19 | 2:46 | 9.78 | 7.83 | 9.96 | 87.8 | 76.8 | 49.9 | 0.5
2005-10-19 | 3:01 | 9.77 | 7.83 | 9.96 | 87.7 | 76.9 | 50 | 0.6
2005-10-19 | 3:16 | 9.77 | 7.83 | 9.96 | 87.8 | 76.9 | 50 | 0.5
2005-10-19 | 3:31 | 9.76 | 7.83 | 9.96 | 87.8 | 76.9 | 50 | 0.5
2005-10-19 | 3:46 | 9.76 | 7.82 | 9.96 | 87.7 | 77 | 50 | 0.6
2005-10-19 | 4:01 | 9.77 | 7.83 | 9.96 | 87.8 | 77 | 50 | 0.6
2005-10-19 | 4:16 | 9.77 | 7.83 | 9.94 | 87.6 | 76.8 | 49.9 | 0.6
2005-10-19 | 4:31 | 9.78 | 7.83 | 9.93 | 87.5 | 76.8 | 49.9 | 0.6
2005-10-19 | 4:46 | 9.78 | 7.83 | 9.93 | 87.5 | 76.8 | 49.9 | 0.6
2005-10-19 | 5:01 | 9.79 | 7.83 | 9.94 | 87.6 | 77 | 50 | 0.6
2005-10-19 | 5:16 | 9.8 | 7.84 | 9.94 | 87.6 | 77 | 50.1 | 0.6
2005-10-19 | 5:31 | 9.81 | 7.84 | 9.92 | 87.5 | 77.1 | 50.1 | 0.6
2005-10-19 | 5:46 | 9.82 | 7.84 | 9.94 | 87.7 | 77.2 | 50.2 | 0.5
2005-10-19 | 6:01 | 9.83 | 7.84 | 9.93 | 87.6 | 77.2 | 50.2 | 0.6
2005-10-19 | 6:16 | 9.83 | 7.84 | 9.93 | 87.6 | 77.2 | 50.2 | 0.6
2005-10-19 | 6:31 | 9.84 | 7.84 | 9.93 | 87.7 | 77.3 | 50.2 | 0.7
2005-10-19 | 6:46 | 9.83 | 7.85 | 9.94 | 87.7 | 77.3 | 50.2 | 1.9
2005-10-19 | 7:01 | 9.83 | 7.85 | 9.93 | 87.6 | 77.3 | 50.3 | 0.6
2005-10-19 | 7:16 | 9.83 | 7.85 | 9.93 | 87.7 | 77.3 | 50.3 | 0.6
2005-10-19 | 7:31 | 9.82 | 7.85 | 9.94 | 87.7 | 77.3 | 50.3 | 0.6
2005-10-19 | 7:46 | 9.8 | 7.85 | 9.93 | 87.6 | 77.4 | 50.3 | 0.6
2005-10-19 | 8:01 | 9.79 | 7.86 | 9.94 | 87.7 | 77.4 | 50.3 | 0.6
2005-10-19 | 8:16 | 9.78 | 7.86 | 9.94 | 87.6 | 77.4 | 50.3 | 0.7
2005-10-19 | 8:31 | 9.76 | 7.87 | 9.95 | 87.7 | 77.4 | 50.3 | 0.6
2005-10-19 | 8:46 | 9.76 | 7.88 | 9.96 | 87.8 | 77.4 | 50.3 | 0.6
2005-10-19 | 9:01 | 9.74 | 7.88 | 9.96 | 87.7 | 77.4 | 50.3 | 0.7
2005-10-19 | 9:16 | 9.73 | 7.89 | 9.97 | 87.7 | 77.4 | 50.3 | 0.6
2005-10-19 | 9:31 | 9.72 | 7.89 | 9.96 | 87.7 | 77.4 | 50.3 | 0.6
2005-10-19 | 9:46 | 9.71 | 7.91 | 9.98 | 87.9 | 77.4 | 50.3 | 0.5
2005-10-19 | 10:01 | 9.7 | 7.91 | 9.99 | 87.9 | 77.5 | 50.3 | 0.7
2005-10-19 | 10:16 | 9.71 | 7.93 | 10.01 | 88.1 | 77.4 | 50.3 | 0.6
2005-10-19 | 10:31 | 9.73 | 7.95 | 10.03 | 88.3 | 77.4 | 50.3 | 0.5
2005-10-19 | 10:46 | 9.74 | 7.96 | 10.03 | 88.3 | 77.5 | 50.3 | 0.5
2005-10-19 | 11:01 | 9.75 | 7.98 | 10.02 | 88.2 | 77.5 | 50.3 | 0.9
2005-10-19 | 11:16 | 9.76 | 8 | 10.02 | 88.2 | 77.5 | 50.4 | 0.5
2005-10-19 | 11:31 | 9.77 | 8 | 10.01 | 88.2 | 77.5 | 50.4 | 0.6
2005-10-19 | 11:46 | 9.8 | 8.01 | 10.01 | 88.2 | 77.4 | 50.3 | 0.5
2005-10-19 | 12:01 | 9.83 | 8.03 | 10.01 | 88.3 | 77.4 | 50.3 | 0.5
2005-10-19 | 12:16 | 9.88 | 8.05 | 10.01 | 88.5 | 77.3 | 50.3 | 0.6
2005-10-19 | 12:31 | 9.93 | 8.06 | 9.99 | 88.4 | 77.4 | 50.3 | 0.5
2005-10-19 | 12:46 | 9.96 | 8.05 | 9.98 | 88.3 | 77.4 | 50.3 | 0.5
2005-10-19 | 13:00 | 10.03 | 8.08 | 9.99 | 88.5 | 77.4 | 50.3 | 0.5
2005-10-19 | 13:15 | 10.08 | 8.09 | 10 | 88.7 | 77.4 | 50.3 | 0.5
2005-10-19 | 13:30 | 10.11 | 8.1 | 9.98 | 88.6 | 77.5 | 50.3 | 0.4
2005-10-19 | 13:45 | 10.14 | 8.11 | 9.98 | 88.7 | 77.5 | 50.3 | 0.4
2005-10-19 | 14:00 | 10.14 | 8.11 | 9.97 | 88.6 | 77.5 | 50.4 | 0.5
2005-10-19 | 14:15 | 10.09 | 8.11 | 9.93 | 88.2 | 77.5 | 50.4 | 1.2
2005-10-19 | 14:30 | 10.05 | 8.1 | 9.94 | 88.2 | 77.6 | 50.4 | 0.6
2005-10-19 | 14:45 | 10.03 | 8.1 | 9.95 | 88.3 | 77.6 | 50.4 | 0.5
2005-10-19 | 15:00 | 10.05 | 8.11 | 9.96 | 88.3 | 77.6 | 50.4 | 0.4
2005-10-19 | 15:15 | 10.05 | 8.11 | 9.94 | 88.2 | 77.6 | 50.4 | 0.4
2005-10-19 | 15:30 | 10.04 | 8.1 | 9.93 | 88 | 77.5 | 50.4 | 0.4
2005-10-19 | 15:45 | 10 | 8.08 | 9.91 | 87.8 | 77.6 | 50.4 | 0.5
2005-10-19 | 16:00 | 9.94 | 8.06 | 9.88 | 87.4 | 77.5 | 50.4 | 0.5
2005-10-19 | 16:15 | 9.9 | 8.04 | 9.9 | 87.5 | 77.5 | 50.4 | 0.5
2005-10-19 | 16:30 | 9.86 | 8.03 | 9.88 | 87.2 | 77.5 | 50.4 | 0.5
2005-10-19 | 16:45 | 9.87 | 8.02 | 9.87 | 87.1 | 77.4 | 50.3 | 0.6
2005-10-19 | 17:00 | 9.88 | 8.02 | 9.87 | 87.2 | 77.4 | 50.3 | 0.6
2005-10-19 | 17:15 | 9.88 | 8.01 | 9.89 | 87.4 | 77.3 | 50.3 | 0.9
2005-10-19 | 17:30 | 9.88 | 8 | 9.87 | 87.2 | 77.3 | 50.2 | 0.6
2005-10-19 | 17:45 | 9.87 | 7.99 | 9.87 | 87.2 | 77.3 | 50.2 | 0.6
2005-10-19 | 18:00 | 9.86 | 7.99 | 9.84 | 86.9 | 77.3 | 50.3 | 0.5
2005-10-19 | 18:15 | 9.83 | 7.97 | 9.83 | 86.7 | 77.3 | 50.2 | 0.4
2005-10-19 | 18:30 | 9.81 | 7.96 | 9.83 | 86.7 | 77.3 | 50.2 | 0.5
2005-10-19 | 18:45 | 9.78 | 7.94 | 9.8 | 86.4 | 77.3 | 50.3 | 0.6
2005-10-19 | 19:00 | 9.75 | 7.93 | 9.8 | 86.3 | 77.3 | 50.2 | 0.5
2005-10-19 | 19:15 | 9.73 | 7.91 | 9.8 | 86.3 | 77.3 | 50.2 | 0.6
2005-10-19 | 19:30 | 9.7 | 7.92 | 9.79 | 86.2 | 77.3 | 50.2 | 0.6
2005-10-19 | 19:45 | 9.68 | 7.9 | 9.82 | 86.4 | 77.2 | 50.2 | 0.6
2005-10-19 | 20:00 | 9.65 | 7.9 | 9.81 | 86.2 | 77.2 | 50.2 | 0.5
2005-10-19 | 20:15 | 9.61 | 7.89 | 9.79 | 85.9 | 77.2 | 50.2 | 0.6
2005-10-19 | 20:30 | 9.58 | 7.88 | 9.8 | 86 | 77.1 | 50.1 | 0.7
2005-10-19 | 20:45 | 9.55 | 7.88 | 9.79 | 85.8 | 77.1 | 50.1 | 0.6
2005-10-19 | 21:00 | 9.53 | 7.87 | 9.79 | 85.8 | 77.1 | 50.1 | 0.7
2005-10-19 | 21:15 | 9.51 | 7.87 | 9.79 | 85.7 | 77 | 50.1 | 0.6
2005-10-19 | 21:30 | 9.49 | 7.87 | 9.78 | 85.6 | 76.9 | 50 | 0.7
2005-10-19 | 21:45 | 9.48 | 7.87 | 9.8 | 85.8 | 76.9 | 50 | 0.7
2005-10-19 | 22:00 | 9.47 | 7.87 | 9.8 | 85.7 | 76.9 | 50 | 0.7
2005-10-19 | 22:15 | 9.47 | 7.86 | 9.8 | 85.7 | 76.8 | 49.9 | 0.7
2005-10-19 | 22:30 | 9.47 | 7.86 | 9.79 | 85.7 | 76.7 | 49.9 | 0.7
2005-10-19 | 22:45 | 9.47 | 7.86 | 9.79 | 85.7 | 76.7 | 49.9 | 0.7
2005-10-19 | 23:00 | 9.48 | 7.86 | 9.79 | 85.7 | 76.6 | 49.8 | 0.7
2005-10-19 | 23:15 | 9.48 | 7.86 | 9.79 | 85.7 | 76.6 | 49.8 | 0.8
2005-10-19 | 23:30 | 9.49 | 7.86 | 9.79 | 85.7 | 76.6 | 49.8 | 0.7
2005-10-19 | 23:45 | 9.49 | 7.86 | 9.78 | 85.6 | 76.5 | 49.7 | 0.6
2005-10-20 | 0:00 | 9.49 | 7.86 | 9.78 | 85.6 | 76.5 | 49.7 | 0.7
2005-10-20 | 0:15 | 9.49 | 7.86 | 9.76 | 85.4 | 76.5 | 49.7 | 1.2
2005-10-20 | 0:30 | 9.48 | 7.85 | 9.75 | 85.4 | 76.5 | 49.7 | 1
2005-10-20 | 0:45 | 9.47 | 7.86 | 9.77 | 85.4 | 76.5 | 49.7 | 1.8
2005-10-20 | 1:01 | 9.45 | 7.86 | 9.76 | 85.4 | 76.5 | 49.7 | 1.8
2005-10-20 | 1:16 | 9.43 | 7.85 | 9.77 | 85.4 | 76.5 | 49.7 | 1.7
2005-10-20 | 1:31 | 9.42 | 7.85 | 9.77 | 85.4 | 76.6 | 49.8 | 1.7
2005-10-20 | 1:46 | 9.39 | 7.85 | 9.77 | 85.3 | 76.6 | 49.8 | 1.8
2005-10-20 | 2:01 | 9.37 | 7.85 | 9.77 | 85.3 | 76.7 | 49.8 | 1.6
2005-10-20 | 2:16 | 9.34 | 7.85 | 9.77 | 85.2 | 76.6 | 49.8 | 1.7
2005-10-20 | 2:31 | 9.32 | 7.85 | 9.77 | 85.1 | 76.7 | 49.9 | 1.7
2005-10-20 | 2:46 | 9.29 | 7.85 | 9.77 | 85.1 | 76.7 | 49.9 | 1.7
2005-10-20 | 3:01 | 9.27 | 7.85 | 9.76 | 85 | 76.8 | 49.9 | 1.8
2005-10-20 | 3:16 | 9.24 | 7.85 | 9.77 | 85 | 76.8 | 49.9 | 1.6
2005-10-20 | 3:31 | 9.21 | 7.85 | 9.77 | 85 | 76.8 | 49.9 | 1.8
2005-10-20 | 3:46 | 9.18 | 7.85 | 9.76 | 84.8 | 76.8 | 49.9 | 1.8
2005-10-20 | 4:01 | 9.16 | 7.85 | 9.75 | 84.7 | 76.9 | 50 | 1.7
2005-10-20 | 4:16 | 9.13 | 7.85 | 9.76 | 84.7 | 76.9 | 50 | 1.7
2005-10-20 | 4:31 | 9.11 | 7.85 | 9.76 | 84.6 | 76.9 | 50 | 1.7
2005-10-20 | 4:46 | 9.09 | 7.85 | 9.76 | 84.6 | 76.9 | 50 | 1.9
2005-10-20 | 5:01 | 9.07 | 7.85 | 9.75 | 84.5 | 77 | 50 | 1.7
2005-10-20 | 5:16 | 9.05 | 7.85 | 9.76 | 84.5 | 77 | 50 | 1.8
2005-10-20 | 5:31 | 9.03 | 7.85 | 9.76 | 84.5 | 77 | 50.1 | 1.8
2005-10-20 | 5:46 | 9.02 | 7.85 | 9.75 | 84.4 | 77 | 50.1 | 2.3
2005-10-20 | 6:01 | 9 | 7.85 | 9.75 | 84.3 | 77.1 | 50.1 | 1.7
2005-10-20 | 6:16 | 8.98 | 7.84 | 9.75 | 84.3 | 77.1 | 50.1 | 1.7
2005-10-20 | 6:31 | 8.97 | 7.84 | 9.75 | 84.3 | 77.1 | 50.1 | 1.7
2005-10-20 | 6:46 | 8.95 | 7.84 | 9.75 | 84.2 | 77.1 | 50.1 | 1.8
2005-10-20 | 7:01 | 8.92 | 7.84 | 9.74 | 84.1 | 77.1 | 50.1 | 1.8
2005-10-20 | 7:16 | 8.9 | 7.84 | 9.75 | 84.1 | 77.1 | 50.1 | 1.8
2005-10-20 | 7:31 | 8.88 | 7.84 | 9.75 | 84.1 | 77.1 | 50.1 | 1.7
2005-10-20 | 7:46 | 8.85 | 7.85 | 9.75 | 84 | 77.1 | 50.1 | 1.8
2005-10-20 | 8:01 | 8.83 | 7.85 | 9.76 | 84.1 | 77.1 | 50.1 | 1.8
2005-10-20 | 8:16 | 8.81 | 7.85 | 9.76 | 84.1 | 77.1 | 50.1 | 1.9
2005-10-20 | 8:31 | 8.8 | 7.86 | 9.77 | 84.1 | 77.2 | 50.2 | 1.7
2005-10-20 | 8:46 | 8.78 | 7.87 | 9.78 | 84.1 | 77.2 | 50.2 | 1.8
2005-10-20 | 9:01 | 8.77 | 7.87 | 9.77 | 84.1 | 77.2 | 50.2 | 1.8
2005-10-20 | 9:16 | 8.76 | 7.88 | 9.78 | 84.1 | 77.2 | 50.2 | 1.8
2005-10-20 | 9:31 | 8.74 | 7.88 | 9.78 | 84.1 | 77.2 | 50.2 | 1.7
2005-10-20 | 9:46 | 8.74 | 7.89 | 9.78 | 84.1 | 77.2 | 50.2 | 1.7
2005-10-20 | 10:01 | 8.74 | 7.9 | 9.78 | 84.1 | 77.3 | 50.2 | 1.7
2005-10-20 | 10:16 | 8.76 | 7.91 | 9.78 | 84.1 | 77.3 | 50.2 | 1.8
2005-10-20 | 10:31 | 8.78 | 7.92 | 9.78 | 84.2 | 77.3 | 50.2 | 1.8
2005-10-20 | 10:46 | 8.83 | 7.93 | 9.79 | 84.3 | 77.3 | 50.2 | 1.7
2005-10-20 | 11:01 | 8.87 | 7.95 | 9.78 | 84.4 | 77.3 | 50.2 | 1.7
2005-10-20 | 11:16 | 8.92 | 7.97 | 9.76 | 84.3 | 77.3 | 50.2 | 1.7
2005-10-20 | 11:31 | 8.96 | 7.98 | 9.75 | 84.3 | 77.3 | 50.2 | 1.8
2005-10-20 | 11:46 | 9.01 | 8 | 9.75 | 84.4 | 77.2 | 50.2 | 1.8
2005-10-20 | 12:01 | 9.07 | 8.01 | 9.75 | 84.5 | 77.2 | 50.2 | 1.5
2005-10-20 | 12:16 | 9.13 | 8.03 | 9.75 | 84.6 | 77.1 | 50.1 | 1.5
2005-10-20 | 12:31 | 9.19 | 8.04 | 9.74 | 84.6 | 77.2 | 50.2 | 1.7
2005-10-20 | 12:46 | 9.26 | 8.06 | 9.73 | 84.7 | 77.3 | 50.2 | 1.6
2005-10-20 | 13:00 | 9.31 | 8.07 | 9.73 | 84.8 | 77.3 | 50.2 | 1.6
2005-10-20 | 13:15 | 9.36 | 8.08 | 9.69 | 84.6 | 77.3 | 50.2 | 1.5
2005-10-20 | 13:30 | 9.42 | 8.09 | 9.7 | 84.7 | 77.3 | 50.3 | 1.6
2005-10-20 | 13:45 | 9.46 | 8.09 | 9.69 | 84.8 | 77.4 | 50.3 | 1.7
2005-10-20 | 14:00 | 9.5 | 8.1 | 9.68 | 84.7 | 77.3 | 50.3 | 1.6
2005-10-20 | 14:15 | 9.56 | 8.11 | 9.67 | 84.8 | 77.4 | 50.3 | 1.7
2005-10-20 | 14:30 | 9.6 | 8.11 | 9.65 | 84.7 | 77.4 | 50.3 | 1.6
2005-10-20 | 14:45 | 9.64 | 8.11 | 9.65 | 84.7 | 77.5 | 50.4 | 1.7
2005-10-20 | 15:00 | 9.66 | 8.11 | 9.63 | 84.6 | 77.5 | 50.4 | 1.7
2005-10-20 | 15:15 | 9.65 | 8.11 | 9.63 | 84.6 | 77.5 | 50.4 | 1.5
2005-10-20 | 15:30 | 9.62 | 8.09 | 9.61 | 84.4 | 77.6 | 50.4 | 1.7
2005-10-20 | 15:45 | 9.59 | 8.08 | 9.61 | 84.3 | 77.6 | 50.4 | 1.5
2005-10-20 | 16:00 | 9.55 | 8.06 | 9.6 | 84.1 | 77.6 | 50.4 | 1.7
2005-10-20 | 16:15 | 9.5 | 8.05 | 9.59 | 84 | 77.7 | 50.5 | 1.8
2005-10-20 | 16:30 | 9.46 | 8.03 | 9.59 | 83.9 | 77.6 | 50.5 | 1.7
2005-10-20 | 16:45 | 9.45 | 8.02 | 9.57 | 83.7 | 77.6 | 50.4 | 1.7
2005-10-20 | 17:00 | 9.45 | 8.01 | 9.57 | 83.7 | 77.6 | 50.4 | 1.5
2005-10-20 | 17:15 | 9.44 | 7.99 | 9.55 | 83.5 | 77.6 | 50.4 | 1.7
2005-10-20 | 17:30 | 9.42 | 7.98 | 9.55 | 83.4 | 77.6 | 50.4 | 1.7
2005-10-20 | 17:45 | 9.4 | 7.97 | 9.54 | 83.4 | 77.6 | 50.5 | 1.7
2005-10-20 | 18:00 | 9.37 | 7.96 | 9.54 | 83.3 | 77.6 | 50.5 | 1.7
2005-10-20 | 18:15 | 9.34 | 7.95 | 9.53 | 83.1 | 77.6 | 50.5 | 1.9
2005-10-20 | 18:30 | 9.3 | 7.93 | 9.53 | 83 | 77.6 | 50.5 | 1.7
2005-10-20 | 18:45 | 9.27 | 7.92 | 9.53 | 83 | 77.7 | 50.5 | 2
2005-10-20 | 19:00 | 9.23 | 7.91 | 9.53 | 82.9 | 77.6 | 50.5 | 1.7
2005-10-20 | 19:15 | 9.2 | 7.9 | 9.53 | 82.9 | 77.6 | 50.4 | 1.8
2005-10-20 | 19:30 | 9.17 | 7.89 | 9.53 | 82.8 | 77.6 | 50.4 | 1.7
2005-10-20 | 19:45 | 9.15 | 7.89 | 9.53 | 82.7 | 77.6 | 50.4 | 1.6
2005-10-20 | 20:00 | 9.13 | 7.88 | 9.53 | 82.7 | 77.5 | 50.4 | 1.7
2005-10-20 | 20:15 | 9.11 | 7.88 | 9.52 | 82.6 | 77.5 | 50.4 | 1.7
2005-10-20 | 20:30 | 9.1 | 7.87 | 9.53 | 82.6 | 76.9 | 50 | 1.7
2005-10-20 | 20:45 | 9.08 | 7.87 | 9.52 | 82.5 | 77.4 | 50.3 | 1.8
2005-10-20 | 21:00 | 9.07 | 7.87 | 9.52 | 82.5 | 77.4 | 50.3 | 2
2005-10-20 | 21:15 | 9.05 | 7.86 | 9.51 | 82.4 | 77.4 | 50.3 | 1.8
2005-10-20 | 21:30 | 9.05 | 7.86 | 9.52 | 82.4 | 77.4 | 50.3 | 1.7
2005-10-20 | 21:45 | 9.04 | 7.86 | 9.51 | 82.4 | 77.3 | 50.3 | 1.7
2005-10-20 | 22:00 | 9.04 | 7.86 | 9.51 | 82.3 | 77.3 | 50.2 | 2
2005-10-20 | 22:15 | 9.03 | 7.86 | 9.5 | 82.3 | 77.2 | 50.2 | 1.6
2005-10-20 | 22:30 | 9.03 | 7.86 | 9.5 | 82.3 | 77.2 | 50.2 | 1.6
2005-10-20 | 22:45 | 9.02 | 7.86 | 9.5 | 82.3 | 77.2 | 50.2 | 1.6
2005-10-20 | 23:00 | 9.01 | 7.86 | 9.5 | 82.2 | 77.1 | 50.1 | 1.6
2005-10-20 | 23:15 | 9 | 7.85 | 9.48 | 82.1 | 77.1 | 50.1 | 1.5
2005-10-20 | 23:30 | 9 | 7.86 | 9.49 | 82.1 | 77.1 | 50.1 | 1.6
2005-10-20 | 23:45 | 8.98 | 7.86 | 9.49 | 82 | 77.1 | 50.1 | 1.6
2005-10-21 | 0:00 | 8.97 | 7.85 | 9.48 | 82 | 77.1 | 50.1 | 1.7
2005-10-21 | 0:15 | 8.97 | 7.85 | 9.48 | 82 | 77.1 | 50.1 | 1.6
2005-10-21 | 0:30 | 8.96 | 7.85 | 9.48 | 81.9 | 77.1 | 50.1 | 1.6
2005-10-21 | 0:45 | 8.95 | 7.85 | 9.47 | 81.8 | 77.1 | 50.1 | 1.5
2005-10-21 | 1:01 | 8.94 | 7.85 | 9.47 | 81.8 | 77.1 | 50.1 | 2
2005-10-21 | 1:16 | 8.94 | 7.85 | 9.47 | 81.8 | 77.1 | 50.1 | 1.7
2005-10-21 | 1:31 | 8.93 | 7.85 | 9.46 | 81.7 | 77.1 | 50.1 | 1.7
2005-10-21 | 1:46 | 8.92 | 7.85 | 9.46 | 81.7 | 77.1 | 50.1 | 1.7
2005-10-21 | 2:01 | 8.92 | 7.85 | 9.45 | 81.6 | 77.1 | 50.1 | 1.6
2005-10-21 | 2:16 | 8.91 | 7.85 | 9.45 | 81.5 | 77.2 | 50.1 | 1.6
2005-10-21 | 2:31 | 8.9 | 7.85 | 9.46 | 81.6 | 77.2 | 50.2 | 1.6
2005-10-21 | 2:46 | 8.89 | 7.85 | 9.44 | 81.5 | 77.2 | 50.2 | 1.6
2005-10-21 | 3:01 | 8.88 | 7.85 | 9.45 | 81.5 | 77.3 | 50.2 | 1.7
2005-10-21 | 3:16 | 8.87 | 7.85 | 9.44 | 81.4 | 77.3 | 50.3 | 1.7
2005-10-21 | 3:31 | 8.85 | 7.84 | 9.44 | 81.4 | 77.3 | 50.3 | 1.7
2005-10-21 | 3:46 | 8.84 | 7.84 | 9.44 | 81.3 | 77.4 | 50.3 | 1.7
2005-10-21 | 4:01 | 8.83 | 7.84 | 9.43 | 81.3 | 77.4 | 50.3 | 1.7
2005-10-21 | 4:16 | 8.82 | 7.84 | 9.43 | 81.2 | 77.4 | 50.3 | 1.7
2005-10-21 | 4:31 | 8.81 | 7.84 | 9.43 | 81.2 | 77.5 | 50.4 | 1.8
2005-10-21 | 4:46 | 8.79 | 7.85 | 9.43 | 81.2 | 77.5 | 50.4 | 1.6
2005-10-21 | 5:01 | 8.78 | 7.84 | 9.43 | 81.1 | 77.6 | 50.4 | 1.7
2005-10-21 | 5:16 | 8.77 | 7.85 | 9.42 | 81.1 | 77.6 | 50.4 | 1.7
2005-10-21 | 5:31 | 8.75 | 7.85 | 9.42 | 81 | 77.6 | 50.5 | 1.6
2005-10-21 | 5:46 | 8.73 | 7.85 | 9.42 | 81 | 77.7 | 50.5 | 1.7
2005-10-21 | 6:01 | 8.7 | 7.84 | 9.42 | 80.9 | 77.7 | 50.5 | 1.7
2005-10-21 | 6:16 | 8.67 | 7.85 | 9.42 | 80.9 | 77.7 | 50.5 | 1.7
2005-10-21 | 6:31 | 8.65 | 7.84 | 9.42 | 80.8 | 77.7 | 50.5 | 1.8
2005-10-21 | 6:46 | 8.62 | 7.84 | 9.42 | 80.7 | 77.7 | 50.5 | 1.8
2005-10-21 | 7:01 | 8.59 | 7.84 | 9.42 | 80.7 | 77.7 | 50.5 | 1.7
2005-10-21 | 7:16 | 8.56 | 7.84 | 9.42 | 80.6 | 77.7 | 50.5 | 1.8
2005-10-21 | 7:31 | 8.53 | 7.84 | 9.4 | 80.4 | 77.7 | 50.5 | 1.7
2005-10-21 | 7:46 | 8.5 | 7.84 | 9.41 | 80.4 | 77.7 | 50.5 | 1.7
2005-10-21 | 8:01 | 8.46 | 7.85 | 9.41 | 80.3 | 77.6 | 50.4 | 2
2005-10-21 | 8:16 | 8.44 | 7.85 | 9.41 | 80.4 | 77.7 | 50.5 | 1.8
2005-10-21 | 8:31 | 8.42 | 7.86 | 9.41 | 80.3 | 77.7 | 50.5 | 1.7
2005-10-21 | 8:46 | 8.39 | 7.86 | 9.42 | 80.3 | 77.7 | 50.5 | 2.1
2005-10-21 | 9:01 | 8.36 | 7.86 | 9.42 | 80.3 | 77.7 | 50.5 | 1.5
2005-10-21 | 9:16 | 8.34 | 7.87 | 9.43 | 80.3 | 77.7 | 50.5 | 1.7