## cont multiparameter audit
Organization | City Of Bend |  | Station ID |  | DR 160.00
Program Name | Water Quality Monitoring Program |  | Description |  | Deschutes River, d/s Tumalo Boulder field
Contact Name | Drexell Barnes |  | Latitude
Number | 541-322-6368 |  | Longitude
Pre-sampling Field Equipment Check
Field equipment ID | 04F11310AD
Parameter | Audit reference |  | Audit value |  | Field equip. value |  | Grade
Date | Computer set to atomic time | [5 empty] | A
Time | Computer set to atomic time | [5 empty] | A
Temp | VWR NIST traceable surface water | [5 empty] | A
DO | Winkler titration of surface water | [5 empty] | A
SpC | 148 µS/mL | [5 empty] | #DIV/0!
Ph | pH 7 standard solution | [5 empty] | A
Field Equipment Audit Results
Audit # | Date/time | Temp | pH | DO | %SAT | SpC | TDS
Audit 1 | 2006-05-24 15:45 | 11.76 | 6.96 | 9.99 | 0 | 47.6 | 0
Sonde |  | 11.75 | 7.02 | 9.96 | 91.9 | 49.5
Grade |  | A | A | A |  | A
Audit 2 | 2006-05-31 13:45 | 12.86 | 7.53 | 9.86 | 0 | 49.3 | 0
Sonde |  | 12.86 | 7.44 | 10.07 | 95.3 | 51.3
Grade |  | A | A | A |  | A
Audit 3 | #REF! | #REF! | #REF! | #REF! | #REF! | #REF! | #REF!
Sonde
Grade |  | #REF! | #REF! | #REF! |  | #REF!
Post-sampling Field Equipment Check
Field equipment ID
Parameter | Audit reference |  | Audit value |  | Field equip. value |  | Grade
Date | Computer set to atomic time | [5 empty] | A
Time | Computer set to atomic time | [5 empty] | A
Temp | VWR NIST traceable surface water | [5 empty] | A
DO | Winkler titration of surface water | [5 empty] | A
SpC | 148 µS/mL | [5 empty] | #DIV/0!
Ph | pH 7 standard solution | [5 empty] | A
Comments: |  |  | Grade | Temp | DO | SpC | pH | Turb
|  |  |  | C | mg/L | µS/mL | SU | NTU
|  |  | A | <1.50 | <=0.3 | <=10% | <=0.30 | <=1.0
|  |  | B | 1.51 to 2.00 | 0.31 to 1.0 | 10.1% to 15% | 0.31 to 0.50 | 1.1 to 2.0
|  |  | Fail | >2.01 | >1.1 | >15.1% | >0.51 | >2.1

## audit 1
Organization | City Of Bend |  | Station ID |  | DR 160.00
Program Name | Water Quality Monitoring Program |  | Description |  | Deschutes River, d/s Tumalo Boulder field
Contact Name | Drexell Barnes |  | Latitude |  | 0
Number | 541-322-6368 |  | Longitude |  | 0
Pre-sampling Field Equipment Check
Field equipment ID
Parameter | Audit reference |  | Audit value |  | Field equip. value |  | Grade
Date | Computer set to atomic time | [5 empty] | A
Time | Computer set to atomic time | [5 empty] | A
Temp | VWR NIST traceable surface water | [5 empty] | A
DO | Winkler titration of surface water | [5 empty] | A
SpC | 148 µS/mL | [5 empty] | #DIV/0!
Ph | pH 7 standard solution | [5 empty] | A
Turb | Gelex secondary 0-5 NTU | [5 empty] | A
Turb | Gelex secondary 0-500 NTU | [5 empty] | A
Turb | Gelex secondary 0-1000 NTU | [5 empty] | A
Field Equipment Grab Sampling Results
| Date/time | Temp | pH | DO | %SAT | SpC | TDS | Turb
| 2006-05-24 15:45 | 11.76 | 6.96 | 9.99 |  | 47.6
Post-sampling Field Equipment Check
Parameter | Audit reference |  | Audit value |  | Field equip. value |  | Grade
Date | Computer set to atomic time | [5 empty] | A
Time | Computer set to atomic time | [5 empty] | A
Temp | VWR NIST traceable surface water | [5 empty] | A
DO | Winkler titration of surface water | [5 empty] | A
SpC | 148 µS/mL | [5 empty] | #DIV/0!
Ph | pH 7 standard solution | [5 empty] | A
Turb | Gelex secondary 0-5 NTU | [5 empty] | A
Turb | Gelex secondary 0-500 NTU | [5 empty] | A
Turb | Gelex secondary 0-1000 NTU | [5 empty] | A
Comments: |  |  | Grade | Temp | DO | SpC | pH | Turb
|  |  |  | C | mg/L | µS/mL | SU | NTU
|  |  | A | <1.50 | <=0.3 | <=10% | <=0.30 | <=1.0
|  |  | B | 1.51 to 2.00 | 0.31 to 1.0 | 10.1% to 15% | 0.31 to 0.50 | 1.1 to 2.0
|  |  | Fail | >2.01 | >1.1 | >15.1% | >0.51 | >2.1

## audit 2
Organization | City Of Bend |  | Station ID |  | DR 160.00
Program Name | Water Quality Monitoring Program |  | Description |  | Deschutes River, d/s Tumalo Boulder field
Contact Name | Drexell Barnes |  | Latitude |  | 0
Number | 541-322-6368 |  | Longitude |  | 0
Pre-sampling Field Equipment Check
Field equipment ID
Parameter | Audit reference |  | Audit value |  | Field equip. value |  | Grade
Date | Computer set to atomic time | [5 empty] | A
Time | Computer set to atomic time | [5 empty] | A
Temp | VWR NIST traceable surface water | [5 empty] | A
DO | Winkler titration of surface water | [5 empty] | A
SpC | 148 µS/mL | [5 empty] | #DIV/0!
Ph | pH 7 standard solution | [5 empty] | A
Turb | Gelex secondary 0-5 NTU | [5 empty] | A
Turb | Gelex secondary 0-500 NTU | [5 empty] | A
Turb | Gelex secondary 0-1000 NTU | [5 empty] | A
Field Equipment Grab Sampling Results
| Date/time | Temp | pH | DO | %SAT | SpC | TDS | Turb
| 2006-05-31 13:45 | 12.86 | 7.53 | 9.86 |  | 49.3
Post-sampling Field Equipment Check
Parameter | Audit reference |  | Audit value |  | Field equip. value |  | Grade
Date | Computer set to atomic time | [5 empty] | A
Time | Computer set to atomic time | [5 empty] | A
Temp | VWR NIST traceable surface water | [5 empty] | A
DO | Winkler titration of surface water | [5 empty] | A
SpC | 148 µS/mL | [5 empty] | #DIV/0!
Ph | pH 7 standard solution | [5 empty] | A
Turb | Gelex secondary 0-5 NTU | [5 empty] | A
Turb | Gelex secondary 0-500 NTU | [5 empty] | A
Turb | Gelex secondary 0-1000 NTU | [5 empty] | A
Comments: |  |  | Grade | Temp | DO | SpC | pH | Turb
|  |  |  | C | mg/L | µS/mL | SU | NTU
|  |  | A | <1.50 | <=0.3 | <=10% | <=0.30 | <=1.0
|  |  | B | 1.51 to 2.00 | 0.31 to 1.0 | 10.1% to 15% | 0.31 to 0.50 | 1.1 to 2.0
|  |  | Fail | >2.01 | >1.1 | >15.1% | >0.51 | >2.1

## data
Date | Time | Temp | pH | DO Conc | DO% | SpCond | TDS
|  | °C |  | mg/L | % | uS/cm | ug/L
2006-05-24 | 15:45 | 11.75 | 7.02 | 9.96 | 91.9 | 49.5 | 32.205
2006-05-24 | 16:00 | 11.86 | 7.06 | 9.84 | 91.1 | 49.5 | 32.176
2006-05-24 | 16:15 | 11.87 | 7.04 | 9.75 | 90.2 | 49.5 | 32.174
2006-05-24 | 16:30 | 11.9 | 7.03 | 9.67 | 89.5 | 49.5 | 32.198
2006-05-24 | 16:45 | 11.95 | 7.03 | 9.68 | 89.7 | 49.6 | 32.234
2006-05-24 | 17:00 | 11.97 | 7.03 | 9.66 | 89.6 | 49.5 | 32.159
2006-05-24 | 17:15 | 12 | 7.03 | 9.63 | 89.4 | 49.5 | 32.175
2006-05-24 | 17:30 | 12 | 7.01 | 9.64 | 89.5 | 49.5 | 32.183
2006-05-24 | 17:45 | 11.99 | 7 | 9.62 | 89.3 | 49.5 | 32.18
2006-05-24 | 18:00 | 11.98 | 6.98 | 9.63 | 89.4 | 49.5 | 32.149
2006-05-24 | 18:15 | 11.95 | 6.96 | 9.62 | 89.2 | 49.5 | 32.143
2006-05-24 | 18:30 | 11.9 | 6.94 | 9.62 | 89.1 | 49.4 | 32.116
2006-05-24 | 18:45 | 11.9 | 6.93 | 9.62 | 89.1 | 49.4 | 32.103
2006-05-24 | 19:00 | 11.89 | 6.91 | 9.58 | 88.7 | 49.4 | 32.118
2006-05-24 | 19:15 | 11.87 | 6.9 | 9.59 | 88.7 | 49.3 | 32.076
2006-05-24 | 19:30 | 11.84 | 6.9 | 9.6 | 88.7 | 49.3 | 32.059
2006-05-24 | 19:45 | 11.81 | 6.88 | 9.59 | 88.6 | 49.3 | 32.046
2006-05-24 | 20:00 | 11.78 | 6.87 | 9.62 | 88.8 | 49.2 | 32.012
2006-05-24 | 20:15 | 11.76 | 6.87 | 9.62 | 88.7 | 49.2 | 32.004
2006-05-24 | 20:30 | 11.72 | 6.85 | 9.65 | 89 | 49.2 | 31.973
2006-05-24 | 20:45 | 11.69 | 6.84 | 9.62 | 88.6 | 49.3 | 32.025
2006-05-24 | 21:00 | 11.63 | 6.83 | 9.64 | 88.7 | 49.2 | 32.01
2006-05-24 | 21:15 | 11.58 | 6.83 | 9.7 | 89.2 | 49.2 | 31.965
2006-05-24 | 21:30 | 11.54 | 6.82 | 9.72 | 89.2 | 49.2 | 32.001
2006-05-24 | 21:45 | 11.49 | 6.81 | 9.7 | 88.9 | 49.2 | 31.952
2006-05-24 | 22:00 | 11.43 | 6.81 | 9.71 | 88.9 | 49.1 | 31.924
2006-05-24 | 22:15 | 11.37 | 6.81 | 9.78 | 89.5 | 49.1 | 31.907
2006-05-24 | 22:30 | 11.31 | 6.8 | 9.79 | 89.4 | 49.1 | 31.933
2006-05-24 | 22:45 | 11.24 | 6.8 | 9.8 | 89.3 | 49.1 | 31.941
2006-05-24 | 23:00 | 11.16 | 6.8 | 9.78 | 89 | 49.1 | 31.914
2006-05-24 | 23:15 | 11.07 | 6.79 | 9.8 | 89 | 49.1 | 31.908
2006-05-24 | 23:30 | 10.99 | 6.79 | 9.83 | 89.1 | 49.1 | 31.899
2006-05-24 | 23:45 | 10.9 | 6.79 | 9.87 | 89.3 | 49 | 31.882
2006-05-25 | 0:00 | 10.82 | 6.78 | 9.88 | 89.2 | 49 | 31.88
2006-05-25 | 0:15 | 10.74 | 6.78 | 9.89 | 89.2 | 49.1 | 31.884
2006-05-25 | 0:30 | 10.67 | 6.78 | 9.91 | 89.2 | 49.1 | 31.908
2006-05-25 | 0:45 | 10.6 | 6.77 | 9.94 | 89.3 | 49.1 | 31.943
2006-05-25 | 1:01 | 10.53 | 6.77 | 9.98 | 89.6 | 49.2 | 31.969
2006-05-25 | 1:16 | 10.47 | 6.77 | 10.06 | 90.1 | 49.2 | 31.965
2006-05-25 | 1:31 | 10.4 | 6.77 | 10.06 | 90 | 49.2 | 31.976
2006-05-25 | 1:46 | 10.33 | 6.77 | 10.05 | 89.7 | 49.3 | 32.015
2006-05-25 | 2:01 | 10.25 | 6.76 | 10.06 | 89.6 | 49.3 | 32.074
2006-05-25 | 2:16 | 10.18 | 6.76 | 10.06 | 89.5 | 49.3 | 32.061
2006-05-25 | 2:31 | 10.1 | 6.76 | 10.09 | 89.6 | 49.3 | 32.063
2006-05-25 | 2:46 | 10.04 | 6.76 | 10.15 | 90 | 49.3 | 32.069
2006-05-25 | 3:01 | 9.97 | 6.76 | 10.18 | 90.2 | 49.4 | 32.09
2006-05-25 | 3:16 | 9.92 | 6.76 | 10.18 | 90 | 49.4 | 32.131
2006-05-25 | 3:31 | 9.87 | 6.76 | 10.16 | 89.7 | 49.4 | 32.128
2006-05-25 | 3:46 | 9.82 | 6.76 | 10.17 | 89.7 | 49.5 | 32.175
2006-05-25 | 4:01 | 9.78 | 6.76 | 10.24 | 90.2 | 49.5 | 32.202
2006-05-25 | 4:16 | 9.73 | 6.76 | 10.19 | 89.7 | 49.6 | 32.215
2006-05-25 | 4:31 | 9.7 | 6.76 | 10.21 | 89.8 | 49.6 | 32.263
2006-05-25 | 4:46 | 9.65 | 6.76 | 10.23 | 89.9 | 49.7 | 32.3
2006-05-25 | 5:01 | 9.62 | 6.76 | 10.21 | 89.6 | 49.8 | 32.34
2006-05-25 | 5:16 | 9.57 | 6.76 | 10.23 | 89.7 | 49.8 | 32.351
2006-05-25 | 5:31 | 9.53 | 6.76 | 10.24 | 89.7 | 49.8 | 32.366
2006-05-25 | 5:46 | 9.5 | 6.76 | 10.25 | 89.7 | 49.9 | 32.42
2006-05-25 | 6:01 | 9.46 | 6.76 | 10.33 | 90.3 | 49.9 | 32.408
2006-05-25 | 6:16 | 9.45 | 6.76 | 10.31 | 90.1 | 49.9 | 32.46
2006-05-25 | 6:31 | 9.43 | 6.76 | 10.29 | 90 | 50 | 32.486
2006-05-25 | 6:46 | 9.42 | 6.77 | 10.29 | 89.9 | 50 | 32.517
2006-05-25 | 7:01 | 9.41 | 6.77 | 10.3 | 90 | 50 | 32.521
2006-05-25 | 7:16 | 9.41 | 6.78 | 10.31 | 90.1 | 50 | 32.531
2006-05-25 | 7:31 | 9.41 | 6.79 | 10.33 | 90.3 | 50.1 | 32.594
2006-05-25 | 7:46 | 9.41 | 6.81 | 10.36 | 90.5 | 50.1 | 32.533
2006-05-25 | 8:01 | 9.43 | 6.82 | 10.32 | 90.2 | 50.1 | 32.591
2006-05-25 | 8:16 | 9.44 | 6.83 | 10.35 | 90.5 | 50.1 | 32.567
2006-05-25 | 8:31 | 9.46 | 6.84 | 10.33 | 90.4 | 50.2 | 32.615
2006-05-25 | 8:46 | 9.51 | 6.85 | 10.33 | 90.5 | 50.2 | 32.609
2006-05-25 | 9:01 | 9.56 | 6.86 | 10.32 | 90.5 | 50.2 | 32.621
2006-05-25 | 9:16 | 9.65 | 6.88 | 10.32 | 90.7 | 50.2 | 32.652
2006-05-25 | 9:31 | 9.72 | 6.9 | 10.31 | 90.8 | 50.3 | 32.7
2006-05-25 | 9:46 | 9.79 | 6.92 | 10.3 | 90.8 | 50.3 | 32.719
2006-05-25 | 10:01 | 9.82 | 6.93 | 10.29 | 90.8 | 50.3 | 32.686
2006-05-25 | 10:16 | 9.89 | 6.94 | 10.28 | 90.8 | 50.3 | 32.687
2006-05-25 | 10:31 | 9.97 | 6.95 | 10.26 | 90.8 | 50.4 | 32.728
2006-05-25 | 10:46 | 10.02 | 6.96 | 10.24 | 90.8 | 50.3 | 32.712
2006-05-25 | 11:01 | 10.08 | 6.97 | 10.23 | 90.8 | 50.4 | 32.739
2006-05-25 | 11:16 | 10.14 | 6.98 | 10.22 | 90.8 | 50.3 | 32.72
2006-05-25 | 11:31 | 10.16 | 6.98 | 10.2 | 90.7 | 50.3 | 32.721
2006-05-25 | 11:46 | 10.19 | 6.97 | 10.15 | 90.3 | 50.4 | 32.74
2006-05-25 | 12:01 | 10.22 | 6.97 | 10.16 | 90.5 | 50.4 | 32.74
2006-05-25 | 12:16 | 10.26 | 6.97 | 10.15 | 90.5 | 50.4 | 32.778
2006-05-25 | 12:31 | 10.3 | 6.96 | 10.16 | 90.7 | 50.5 | 32.842
2006-05-25 | 12:46 | 10.39 | 6.97 | 10.14 | 90.6 | 50.5 | 32.827
2006-05-25 | 13:00 | 10.55 | 7 | 10.14 | 91 | 50.5 | 32.808
2006-05-25 | 13:15 | 10.65 | 7.02 | 10.09 | 90.7 | 50.5 | 32.819
2006-05-25 | 13:30 | 10.74 | 7.04 | 10.07 | 90.8 | 50.5 | 32.834
2006-05-25 | 13:45 | 10.81 | 7.04 | 10.04 | 90.6 | 50.6 | 32.864
2006-05-25 | 14:00 | 10.89 | 7.05 | 10.02 | 90.6 | 50.5 | 32.854
2006-05-25 | 14:15 | 10.95 | 7.05 | 10 | 90.6 | 50.6 | 32.881
2006-05-25 | 14:30 | 11.02 | 7.06 | 9.99 | 90.6 | 50.6 | 32.875
2006-05-25 | 14:45 | 11.07 | 7.06 | 9.96 | 90.5 | 50.7 | 32.923
2006-05-25 | 15:00 | 11.07 | 7.05 | 9.95 | 90.4 | 50.6 | 32.904
2006-05-25 | 15:15 | 11.09 | 7.04 | 9.93 | 90.2 | 50.6 | 32.916
2006-05-25 | 15:30 | 11.1 | 7.04 | 9.92 | 90.1 | 50.6 | 32.882
2006-05-25 | 15:45 | 11.1 | 7.02 | 9.91 | 90.1 | 50.6 | 32.921
2006-05-25 | 16:00 | 11.09 | 7 | 9.9 | 90 | 50.7 | 32.928
2006-05-25 | 16:15 | 11.09 | 6.99 | 9.9 | 89.9 | 50.7 | 32.944
2006-05-25 | 16:30 | 11.08 | 6.98 | 9.89 | 89.9 | 50.6 | 32.916
2006-05-25 | 16:45 | 11.1 | 6.97 | 9.88 | 89.8 | 50.6 | 32.892
2006-05-25 | 17:00 | 11.13 | 6.96 | 9.86 | 89.7 | 50.6 | 32.91
2006-05-25 | 17:15 | 11.22 | 6.97 | 9.86 | 89.9 | 50.6 | 32.897
2006-05-25 | 17:30 | 11.24 | 6.96 | 9.82 | 89.6 | 50.6 | 32.916
2006-05-25 | 17:45 | 11.26 | 6.94 | 9.81 | 89.5 | 50.6 | 32.921
2006-05-25 | 18:00 | 11.32 | 6.95 | 9.81 | 89.6 | 50.6 | 32.873
2006-05-25 | 18:15 | 11.35 | 6.93 | 9.78 | 89.4 | 50.6 | 32.876
2006-05-25 | 18:30 | 11.38 | 6.93 | 9.76 | 89.3 | 50.6 | 32.885
2006-05-25 | 18:45 | 11.4 | 6.91 | 9.75 | 89.2 | 50.6 | 32.902
2006-05-25 | 19:00 | 11.39 | 6.9 | 9.75 | 89.2 | 50.6 | 32.918
2006-05-25 | 19:15 | 11.37 | 6.88 | 9.74 | 89.1 | 50.6 | 32.893
2006-05-25 | 19:30 | 11.37 | 6.88 | 9.74 | 89.1 | 50.5 | 32.849
2006-05-25 | 19:45 | 11.36 | 6.87 | 9.74 | 89.1 | 50.5 | 32.817
2006-05-25 | 20:00 | 11.35 | 6.86 | 9.74 | 89 | 50.4 | 32.779
2006-05-25 | 20:15 | 11.33 | 6.85 | 9.74 | 89 | 50.4 | 32.753
2006-05-25 | 20:30 | 11.3 | 6.84 | 9.74 | 89 | 50.3 | 32.716
2006-05-25 | 20:45 | 11.27 | 6.83 | 9.75 | 89 | 50.3 | 32.716
2006-05-25 | 21:00 | 11.21 | 6.82 | 9.76 | 88.9 | 50.3 | 32.719
2006-05-25 | 21:15 | 11.14 | 6.81 | 9.77 | 88.9 | 50.2 | 32.649
2006-05-25 | 21:30 | 11.08 | 6.8 | 9.79 | 89 | 50.2 | 32.619
2006-05-25 | 21:45 | 11.04 | 6.79 | 9.81 | 89 | 50.1 | 32.593
2006-05-25 | 22:00 | 10.99 | 6.79 | 9.82 | 89 | 50.1 | 32.538
2006-05-25 | 22:15 | 10.95 | 6.79 | 9.83 | 89 | 50 | 32.515
2006-05-25 | 22:30 | 10.89 | 6.79 | 9.85 | 89.1 | 50 | 32.531
2006-05-25 | 22:45 | 10.82 | 6.78 | 9.87 | 89.1 | 50 | 32.497
2006-05-25 | 23:00 | 10.73 | 6.77 | 9.89 | 89.1 | 50 | 32.508
2006-05-25 | 23:15 | 10.66 | 6.78 | 9.91 | 89.2 | 50 | 32.492
2006-05-25 | 23:30 | 10.59 | 6.77 | 9.93 | 89.2 | 50 | 32.494
2006-05-25 | 23:45 | 10.52 | 6.77 | 9.95 | 89.2 | 50 | 32.492
2006-05-26 | 0:00 | 10.46 | 6.77 | 9.97 | 89.2 | 50 | 32.501
2006-05-26 | 0:15 | 10.39 | 6.76 | 9.98 | 89.3 | 50 | 32.494
2006-05-26 | 0:30 | 10.32 | 6.76 | 10.01 | 89.3 | 50 | 32.482
2006-05-26 | 0:45 | 10.25 | 6.76 | 10.02 | 89.3 | 50 | 32.49
2006-05-26 | 1:01 | 10.18 | 6.76 | 10.04 | 89.3 | 50 | 32.491
2006-05-26 | 1:16 | 10.12 | 6.75 | 10.06 | 89.3 | 50 | 32.483
2006-05-26 | 1:31 | 10.05 | 6.75 | 10.07 | 89.3 | 50 | 32.49
2006-05-26 | 1:46 | 9.98 | 6.75 | 10.09 | 89.4 | 50 | 32.469
2006-05-26 | 2:01 | 9.92 | 6.74 | 10.11 | 89.4 | 50 | 32.485
2006-05-26 | 2:16 | 9.85 | 6.75 | 10.13 | 89.4 | 50 | 32.492
2006-05-26 | 2:31 | 9.78 | 6.75 | 10.15 | 89.4 | 50 | 32.5
2006-05-26 | 2:46 | 9.71 | 6.74 | 10.17 | 89.5 | 50 | 32.492
2006-05-26 | 3:01 | 9.65 | 6.74 | 10.18 | 89.5 | 50 | 32.505
2006-05-26 | 3:16 | 9.6 | 6.74 | 10.2 | 89.5 | 50 | 32.505
2006-05-26 | 3:31 | 9.54 | 6.74 | 10.22 | 89.5 | 50 | 32.517
2006-05-26 | 3:46 | 9.47 | 6.74 | 10.23 | 89.5 | 50 | 32.487
2006-05-26 | 4:01 | 9.42 | 6.74 | 10.25 | 89.5 | 50 | 32.508
2006-05-26 | 4:16 | 9.36 | 6.74 | 10.26 | 89.5 | 50 | 32.521
2006-05-26 | 4:31 | 9.3 | 6.73 | 10.27 | 89.5 | 50 | 32.531
2006-05-26 | 4:46 | 9.24 | 6.73 | 10.29 | 89.5 | 50 | 32.522
2006-05-26 | 5:01 | 9.17 | 6.73 | 10.31 | 89.5 | 50 | 32.506
2006-05-26 | 5:16 | 9.12 | 6.73 | 10.32 | 89.5 | 50.1 | 32.553
2006-05-26 | 5:31 | 9.06 | 6.73 | 10.34 | 89.6 | 50.1 | 32.547
2006-05-26 | 5:46 | 9.03 | 6.73 | 10.35 | 89.6 | 50.1 | 32.563
2006-05-26 | 6:01 | 8.99 | 6.74 | 10.37 | 89.7 | 50.1 | 32.549
2006-05-26 | 6:16 | 8.97 | 6.74 | 10.38 | 89.7 | 50.1 | 32.571
2006-05-26 | 6:31 | 8.94 | 6.74 | 10.39 | 89.8 | 50.1 | 32.553
2006-05-26 | 6:46 | 8.93 | 6.75 | 10.41 | 89.9 | 50.1 | 32.575
2006-05-26 | 7:01 | 8.88 | 6.75 | 10.43 | 90 | 49.9 | 32.453
2006-05-26 | 7:16 | 8.92 | 6.76 | 10.43 | 90.1 | 50.1 | 32.558
2006-05-26 | 7:31 | 8.91 | 6.77 | 10.43 | 90.1 | 50.1 | 32.574
2006-05-26 | 7:46 | 8.93 | 6.79 | 10.44 | 90.2 | 50.1 | 32.567
2006-05-26 | 8:01 | 8.91 | 6.79 | 10.45 | 90.2 | 50.1 | 32.568
2006-05-26 | 8:16 | 8.92 | 6.8 | 10.45 | 90.3 | 50.2 | 32.61
2006-05-26 | 8:31 | 8.91 | 6.8 | 10.46 | 90.3 | 50.1 | 32.569
2006-05-26 | 8:46 | 8.97 | 6.82 | 10.47 | 90.5 | 50.1 | 32.58
2006-05-26 | 9:01 | 8.99 | 6.84 | 10.47 | 90.6 | 50.1 | 32.57
2006-05-26 | 9:16 | 9.04 | 6.85 | 10.47 | 90.6 | 50.2 | 32.604
2006-05-26 | 9:31 | 9.06 | 6.86 | 10.45 | 90.5 | 50.2 | 32.603
2006-05-26 | 9:46 | 9.16 | 6.88 | 10.45 | 90.8 | 50.3 | 32.713
2006-05-26 | 10:01 | 9.37 | 6.89 | 10.37 | 90.5 | 51.3 | 33.317
2006-05-26 | 10:16 | 9.61 | 6.89 | 10.28 | 90.3 | 52.3 | 34.012
2006-05-26 | 10:31 | 9.7 | 6.89 | 10.24 | 90.1 | 52.7 | 34.27
2006-05-26 | 10:46 | 9.8 | 6.9 | 10.25 | 90.4 | 52.8 | 34.348
2006-05-26 | 11:01 | 9.87 | 6.9 | 10.24 | 90.4 | 53 | 34.435
2006-05-26 | 11:16 | 10.08 | 6.93 | 10.24 | 90.9 | 53.1 | 34.522
2006-05-26 | 11:31 | 10.19 | 6.95 | 10.21 | 90.9 | 53.2 | 34.564
2006-05-26 | 11:46 | 10.26 | 6.94 | 10.17 | 90.6 | 53.3 | 34.626
2006-05-26 | 12:01 | 10.45 | 6.97 | 10.17 | 91 | 53.4 | 34.7
2006-05-26 | 12:16 | 10.61 | 6.99 | 10.14 | 91.2 | 53.4 | 34.734
2006-05-26 | 12:31 | 10.73 | 7 | 10.12 | 91.2 | 53.4 | 34.701
2006-05-26 | 12:46 | 10.81 | 7.01 | 10.08 | 91 | 53.4 | 34.725
2006-05-26 | 13:00 | 10.91 | 7.01 | 10.03 | 90.7 | 53.5 | 34.789
2006-05-26 | 13:15 | 10.95 | 7 | 9.98 | 90.4 | 53.6 | 34.828
2006-05-26 | 13:30 | 10.94 | 6.98 | 9.96 | 90.2 | 53.6 | 34.826
2006-05-26 | 13:45 | 11.04 | 6.99 | 9.97 | 90.5 | 53.6 | 34.857
2006-05-26 | 14:00 | 11.19 | 6.99 | 9.97 | 90.8 | 53.7 | 34.901
2006-05-26 | 14:15 | 11.21 | 6.99 | 9.9 | 90.2 | 53.7 | 34.897
2006-05-26 | 14:30 | 11.22 | 6.97 | 9.88 | 90 | 53.6 | 34.854
2006-05-26 | 14:45 | 11.18 | 7.01 | 9.94 | 90.5 | 53.4 | 34.732
2006-05-26 | 15:00 | 11.36 | 7.02 | 9.92 | 90.7 | 53.6 | 34.843
2006-05-26 | 15:15 | 11.48 | 7.01 | 9.9 | 90.8 | 53.6 | 34.849
2006-05-26 | 15:30 | 11.58 | 7.04 | 9.86 | 90.7 | 53.6 | 34.833
2006-05-26 | 15:45 | 11.61 | 7.04 | 9.85 | 90.5 | 53.6 | 34.86
2006-05-26 | 16:00 | 11.65 | 7.06 | 9.84 | 90.6 | 53.6 | 34.867
2006-05-26 | 16:15 | 11.67 | 7.02 | 9.78 | 90.1 | 53.8 | 34.945
2006-05-26 | 16:30 | 11.66 | 7 | 9.75 | 89.8 | 53.8 | 34.96
2006-05-26 | 16:45 | 11.64 | 6.97 | 9.73 | 89.6 | 53.8 | 34.961
2006-05-26 | 17:00 | 11.62 | 6.95 | 9.75 | 89.6 | 53.8 | 34.974
2006-05-26 | 17:15 | 11.68 | 6.96 | 9.76 | 89.9 | 53.8 | 34.961
2006-05-26 | 17:30 | 11.72 | 6.95 | 9.76 | 90 | 53.8 | 34.964
2006-05-26 | 17:45 | 11.69 | 6.95 | 9.74 | 89.8 | 53.9 | 35.004
2006-05-26 | 18:00 | 11.73 | 6.95 | 9.75 | 89.9 | 54 | 35.094
2006-05-26 | 18:15 | 11.75 | 6.95 | 9.74 | 89.8 | 54.1 | 35.149
2006-05-26 | 18:30 | 11.71 | 6.94 | 9.72 | 89.6 | 54.1 | 35.142
2006-05-26 | 18:45 | 11.68 | 6.91 | 9.71 | 89.5 | 54.1 | 35.172
2006-05-26 | 19:00 | 11.62 | 6.9 | 9.72 | 89.4 | 54.2 | 35.217
2006-05-26 | 19:15 | 11.57 | 6.89 | 9.73 | 89.4 | 54.2 | 35.207
2006-05-26 | 19:30 | 11.53 | 6.89 | 9.74 | 89.4 | 54.1 | 35.184
2006-05-26 | 19:45 | 11.49 | 6.89 | 9.75 | 89.4 | 54.1 | 35.169
2006-05-26 | 20:00 | 11.41 | 6.87 | 9.76 | 89.4 | 54.1 | 35.162
2006-05-26 | 20:15 | 11.32 | 6.87 | 9.78 | 89.4 | 54.1 | 35.165
2006-05-26 | 20:30 | 11.26 | 6.85 | 9.8 | 89.4 | 54.1 | 35.175
2006-05-26 | 20:45 | 11.22 | 6.85 | 9.8 | 89.3 | 54.2 | 35.204
2006-05-26 | 21:00 | 11.18 | 6.84 | 9.81 | 89.3 | 54.2 | 35.217
2006-05-26 | 21:15 | 11.15 | 6.84 | 9.82 | 89.4 | 54.3 | 35.28
2006-05-26 | 21:30 | 11.1 | 6.83 | 9.83 | 89.4 | 54.3 | 35.299
2006-05-26 | 21:45 | 11.07 | 6.82 | 9.84 | 89.4 | 54.3 | 35.31
2006-05-26 | 22:00 | 11.02 | 6.82 | 9.85 | 89.4 | 54.3 | 35.304
2006-05-26 | 22:15 | 10.98 | 6.82 | 9.87 | 89.4 | 54.4 | 35.342
2006-05-26 | 22:30 | 10.93 | 6.82 | 9.88 | 89.5 | 54.3 | 35.323
2006-05-26 | 22:45 | 10.88 | 6.82 | 9.9 | 89.5 | 54.4 | 35.364
2006-05-26 | 23:00 | 10.84 | 6.81 | 9.91 | 89.5 | 54.5 | 35.396
2006-05-26 | 23:15 | 10.79 | 6.81 | 9.93 | 89.6 | 54.5 | 35.414
2006-05-26 | 23:30 | 10.72 | 6.81 | 9.94 | 89.6 | 54.4 | 35.381
2006-05-26 | 23:45 | 10.66 | 6.8 | 9.96 | 89.6 | 54.3 | 35.321
2006-05-27 | 0:00 | 10.62 | 6.81 | 9.97 | 89.6 | 54.4 | 35.383
2006-05-27 | 0:15 | 10.6 | 6.8 | 9.98 | 89.6 | 54.5 | 35.416
2006-05-27 | 0:30 | 10.57 | 6.8 | 9.98 | 89.6 | 54.5 | 35.442
2006-05-27 | 0:45 | 10.53 | 6.8 | 10 | 89.7 | 54.5 | 35.438
2006-05-27 | 1:01 | 10.5 | 6.79 | 10 | 89.7 | 54.6 | 35.466
2006-05-27 | 1:16 | 10.48 | 6.8 | 10.01 | 89.7 | 54.6 | 35.498
2006-05-27 | 1:31 | 10.46 | 6.79 | 10.02 | 89.7 | 54.6 | 35.517
2006-05-27 | 1:46 | 10.43 | 6.79 | 10.03 | 89.8 | 54.7 | 35.544
2006-05-27 | 2:01 | 10.39 | 6.79 | 10.04 | 89.8 | 54.7 | 35.543
2006-05-27 | 2:16 | 10.35 | 6.79 | 10.05 | 89.8 | 54.7 | 35.573
2006-05-27 | 2:31 | 10.31 | 6.79 | 10.07 | 89.8 | 54.8 | 35.594
2006-05-27 | 2:46 | 10.25 | 6.79 | 10.08 | 89.8 | 54.8 | 35.609
2006-05-27 | 3:01 | 10.21 | 6.79 | 10.1 | 89.9 | 54.8 | 35.636
2006-05-27 | 3:16 | 10.16 | 6.79 | 10.11 | 89.9 | 54.8 | 35.635
2006-05-27 | 3:31 | 10.13 | 6.79 | 10.12 | 89.9 | 54.9 | 35.662
2006-05-27 | 3:46 | 10.1 | 6.78 | 10.13 | 90 | 54.8 | 35.617
2006-05-27 | 4:01 | 10.07 | 6.79 | 10.14 | 90 | 54.9 | 35.675
2006-05-27 | 4:16 | 10.04 | 6.79 | 10.15 | 90 | 54.9 | 35.687
2006-05-27 | 4:31 | 10.01 | 6.79 | 10.16 | 90 | 54.9 | 35.694
2006-05-27 | 4:46 | 9.99 | 6.78 | 10.16 | 90 | 54.9 | 35.703
2006-05-27 | 5:01 | 9.97 | 6.79 | 10.17 | 90 | 54.9 | 35.711
2006-05-27 | 5:16 | 9.95 | 6.79 | 10.17 | 90 | 54.9 | 35.71
2006-05-27 | 5:31 | 9.92 | 6.79 | 10.18 | 90 | 54.9 | 35.716
2006-05-27 | 5:46 | 9.9 | 6.79 | 10.19 | 90.1 | 55 | 35.719
2006-05-27 | 6:01 | 9.88 | 6.79 | 10.2 | 90.1 | 55 | 35.718
2006-05-27 | 6:16 | 9.86 | 6.79 | 10.21 | 90.2 | 55 | 35.727
2006-05-27 | 6:31 | 9.84 | 6.8 | 10.22 | 90.2 | 54.9 | 35.716
2006-05-27 | 6:46 | 9.83 | 6.8 | 10.24 | 90.3 | 55 | 35.72
2006-05-27 | 7:01 | 9.8 | 6.8 | 10.25 | 90.4 | 54.9 | 35.701
2006-05-27 | 7:16 | 9.78 | 6.81 | 10.26 | 90.4 | 54.9 | 35.696
2006-05-27 | 7:31 | 9.75 | 6.81 | 10.27 | 90.5 | 54.9 | 35.678
2006-05-27 | 7:46 | 9.74 | 6.82 | 10.29 | 90.6 | 54.9 | 35.654
2006-05-27 | 8:01 | 9.74 | 6.84 | 10.31 | 90.8 | 54.8 | 35.651
2006-05-27 | 8:16 | 9.75 | 6.85 | 10.31 | 90.8 | 54.8 | 35.629
2006-05-27 | 8:31 | 9.76 | 6.85 | 10.32 | 90.9 | 54.8 | 35.605
2006-05-27 | 8:46 | 9.77 | 6.86 | 10.33 | 91 | 54.7 | 35.578
2006-05-27 | 9:01 | 9.81 | 6.87 | 10.33 | 91.1 | 54.7 | 35.579
2006-05-27 | 9:16 | 9.85 | 6.89 | 10.34 | 91.3 | 54.7 | 35.569
2006-05-27 | 9:31 | 9.92 | 6.91 | 10.34 | 91.4 | 54.7 | 35.563
2006-05-27 | 9:46 | 10 | 6.93 | 10.34 | 91.6 | 54.7 | 35.559
2006-05-27 | 10:01 | 10.08 | 6.95 | 10.32 | 91.6 | 54.7 | 35.579
2006-05-27 | 10:16 | 10.16 | 6.97 | 10.32 | 91.8 | 54.7 | 35.568
2006-05-27 | 10:31 | 10.27 | 7 | 10.31 | 91.9 | 54.7 | 35.547
2006-05-27 | 10:46 | 10.41 | 7.02 | 10.29 | 92 | 54.7 | 35.541
2006-05-27 | 11:01 | 10.55 | 7.05 | 10.27 | 92.2 | 54.7 | 35.53
2006-05-27 | 11:16 | 10.68 | 7.08 | 10.25 | 92.3 | 54.6 | 35.493
2006-05-27 | 11:31 | 10.69 | 7.08 | 10.21 | 91.9 | 54.6 | 35.489
2006-05-27 | 11:46 | 10.73 | 7.08 | 10.19 | 91.9 | 54.6 | 35.463
2006-05-27 | 12:01 | 10.82 | 7.08 | 10.17 | 91.8 | 54.5 | 35.448
2006-05-27 | 12:16 | 10.96 | 7.1 | 10.14 | 91.9 | 54.5 | 35.401
2006-05-27 | 12:31 | 11.07 | 7.11 | 10.1 | 91.7 | 54.4 | 35.383
2006-05-27 | 12:46 | 11.29 | 7.15 | 10.09 | 92.1 | 54.4 | 35.342
2006-05-27 | 13:00 | 11.37 | 7.16 | 10.06 | 92 | 54.4 | 35.368
2006-05-27 | 13:15 | 11.61 | 7.19 | 10.03 | 92.2 | 54.4 | 35.346
2006-05-27 | 13:30 | 11.79 | 7.21 | 9.98 | 92.2 | 54.4 | 35.34
2006-05-27 | 13:45 | 11.84 | 7.21 | 9.94 | 91.9 | 54.4 | 35.33
2006-05-27 | 14:00 | 11.92 | 7.22 | 9.94 | 92.1 | 54.3 | 35.282
2006-05-27 | 14:15 | 12.02 | 7.24 | 9.91 | 92 | 54.3 | 35.292
2006-05-27 | 14:30 | 12.14 | 7.26 | 9.88 | 92 | 54.3 | 35.288
2006-05-27 | 14:45 | 12.19 | 7.25 | 9.86 | 91.9 | 54.3 | 35.287
2006-05-27 | 15:00 | 12.16 | 7.24 | 9.83 | 91.5 | 54.3 | 35.298
2006-05-27 | 15:15 | 12.1 | 7.21 | 9.82 | 91.4 | 54.3 | 35.3
2006-05-27 | 15:30 | 12.03 | 7.18 | 9.81 | 91.1 | 54.3 | 35.295
2006-05-27 | 15:45 | 12 | 7.17 | 9.81 | 91 | 54.3 | 35.301
2006-05-27 | 16:00 | 11.96 | 7.16 | 9.83 | 91.1 | 54.2 | 35.235
2006-05-27 | 16:15 | 11.94 | 7.15 | 9.83 | 91.1 | 54.2 | 35.249
2006-05-27 | 16:30 | 11.9 | 7.13 | 9.83 | 91 | 54.2 | 35.218
2006-05-27 | 16:45 | 11.88 | 7.12 | 9.85 | 91.2 | 54.1 | 35.195
2006-05-27 | 17:00 | 11.87 | 7.12 | 9.85 | 91.2 | 54.1 | 35.162
2006-05-27 | 17:15 | 11.84 | 7.11 | 9.85 | 91.1 | 54.1 | 35.165
2006-05-27 | 17:30 | 11.83 | 7.1 | 9.85 | 91 | 54.1 | 35.155
2006-05-27 | 17:45 | 11.82 | 7.08 | 9.83 | 90.8 | 54.1 | 35.163
2006-05-27 | 18:00 | 11.8 | 7.07 | 9.82 | 90.7 | 54.1 | 35.187
2006-05-27 | 18:15 | 11.79 | 7.04 | 9.81 | 90.6 | 54.1 | 35.185
2006-05-27 | 18:30 | 11.77 | 7.02 | 9.81 | 90.5 | 54.1 | 35.185
2006-05-27 | 18:45 | 11.75 | 7 | 9.8 | 90.5 | 54.2 | 35.202
2006-05-27 | 19:00 | 11.72 | 6.99 | 9.81 | 90.5 | 54.1 | 35.19
2006-05-27 | 19:15 | 11.69 | 6.98 | 9.82 | 90.5 | 54.1 | 35.178
2006-05-27 | 19:30 | 11.66 | 6.97 | 9.82 | 90.4 | 54.1 | 35.163
2006-05-27 | 19:45 | 11.62 | 6.95 | 9.82 | 90.3 | 54.1 | 35.134
2006-05-27 | 20:00 | 11.57 | 6.93 | 9.82 | 90.3 | 54 | 35.111
2006-05-27 | 20:15 | 11.53 | 6.92 | 9.82 | 90.2 | 54 | 35.069
2006-05-27 | 20:30 | 11.5 | 6.9 | 9.83 | 90.1 | 53.9 | 35.045
2006-05-27 | 20:45 | 11.47 | 6.89 | 9.82 | 90 | 53.9 | 35.027
2006-05-27 | 21:00 | 11.44 | 6.87 | 9.83 | 90.1 | 53.8 | 34.99
2006-05-27 | 21:15 | 11.39 | 6.85 | 9.84 | 90 | 53.8 | 34.947
2006-05-27 | 21:30 | 11.35 | 6.85 | 9.85 | 90.1 | 53.7 | 34.935
2006-05-27 | 21:45 | 11.29 | 6.83 | 9.86 | 90.1 | 53.7 | 34.915
2006-05-27 | 22:00 | 11.23 | 6.83 | 9.88 | 90.1 | 53.7 | 34.911
2006-05-27 | 22:15 | 11.18 | 6.82 | 9.89 | 90.1 | 53.7 | 34.914
2006-05-27 | 22:30 | 11.12 | 6.82 | 9.91 | 90.1 | 53.7 | 34.907
2006-05-27 | 22:45 | 11.05 | 6.81 | 9.93 | 90.2 | 53.7 | 34.896
2006-05-27 | 23:00 | 10.98 | 6.81 | 9.95 | 90.2 | 53.7 | 34.931
2006-05-27 | 23:15 | 10.91 | 6.81 | 9.97 | 90.2 | 53.8 | 34.965
2006-05-27 | 23:30 | 10.84 | 6.8 | 9.99 | 90.2 | 53.8 | 34.977
2006-05-27 | 23:45 | 10.76 | 6.8 | 10.01 | 90.3 | 53.8 | 34.999
2006-05-28 | 0:00 | 10.67 | 6.79 | 10.03 | 90.2 | 53.8 | 34.995
2006-05-28 | 0:15 | 10.59 | 6.79 | 10.05 | 90.3 | 53.9 | 35.03
2006-05-28 | 0:30 | 10.51 | 6.79 | 10.08 | 90.3 | 53.9 | 35.047
2006-05-28 | 0:45 | 10.43 | 6.78 | 10.1 | 90.4 | 53.9 | 35.042
2006-05-28 | 1:01 | 10.34 | 6.78 | 10.12 | 90.4 | 53.9 | 35.03
2006-05-28 | 1:16 | 10.26 | 6.77 | 10.15 | 90.4 | 53.9 | 35.023
2006-05-28 | 1:31 | 10.18 | 6.77 | 10.17 | 90.4 | 53.9 | 35.01
2006-05-28 | 1:46 | 10.1 | 6.77 | 10.19 | 90.5 | 53.9 | 35.022
2006-05-28 | 2:01 | 10.03 | 6.77 | 10.21 | 90.5 | 53.9 | 35.033
2006-05-28 | 2:16 | 9.96 | 6.77 | 10.23 | 90.5 | 53.9 | 35.008
2006-05-28 | 2:31 | 9.89 | 6.77 | 10.25 | 90.6 | 53.9 | 35.026
2006-05-28 | 2:46 | 9.82 | 6.76 | 10.27 | 90.6 | 53.9 | 35.007
2006-05-28 | 3:01 | 9.75 | 6.76 | 10.29 | 90.6 | 53.8 | 35.001
2006-05-28 | 3:16 | 9.69 | 6.75 | 10.31 | 90.6 | 53.8 | 34.968
2006-05-28 | 3:31 | 9.63 | 6.76 | 10.33 | 90.7 | 53.8 | 34.977
2006-05-28 | 3:46 | 9.57 | 6.76 | 10.34 | 90.6 | 53.8 | 34.954
2006-05-28 | 4:01 | 9.51 | 6.76 | 10.36 | 90.7 | 53.8 | 34.942
2006-05-28 | 4:16 | 9.46 | 6.75 | 10.38 | 90.7 | 53.7 | 34.919
2006-05-28 | 4:31 | 9.41 | 6.75 | 10.39 | 90.8 | 53.7 | 34.934
2006-05-28 | 4:46 | 9.36 | 6.75 | 10.41 | 90.8 | 53.7 | 34.928
2006-05-28 | 5:01 | 9.32 | 6.75 | 10.42 | 90.8 | 53.7 | 34.927
2006-05-28 | 5:16 | 9.28 | 6.75 | 10.43 | 90.8 | 53.7 | 34.935
2006-05-28 | 5:31 | 9.24 | 6.75 | 10.44 | 90.9 | 53.7 | 34.933
2006-05-28 | 5:46 | 9.21 | 6.75 | 10.46 | 90.9 | 53.8 | 34.939
2006-05-28 | 6:01 | 9.17 | 6.76 | 10.48 | 91 | 53.8 | 34.941
2006-05-28 | 6:16 | 9.15 | 6.76 | 10.49 | 91.1 | 53.8 | 34.942
2006-05-28 | 6:31 | 9.12 | 6.77 | 10.51 | 91.2 | 53.8 | 34.94
2006-05-28 | 6:46 | 9.1 | 6.78 | 10.54 | 91.4 | 53.7 | 34.929
2006-05-28 | 7:01 | 9.08 | 6.79 | 10.56 | 91.6 | 53.7 | 34.905
2006-05-28 | 7:16 | 9.06 | 6.81 | 10.59 | 91.7 | 53.7 | 34.905
2006-05-28 | 7:31 | 9.04 | 6.82 | 10.59 | 91.8 | 53.7 | 34.902
2006-05-28 | 7:46 | 9.03 | 6.83 | 10.61 | 91.8 | 53.7 | 34.916
2006-05-28 | 8:01 | 9.02 | 6.84 | 10.62 | 91.9 | 53.7 | 34.915
2006-05-28 | 8:16 | 9.01 | 6.85 | 10.64 | 92 | 53.8 | 34.946
2006-05-28 | 8:31 | 9.03 | 6.86 | 10.66 | 92.3 | 53.8 | 34.943
2006-05-28 | 8:46 | 9.01 | 6.87 | 10.67 | 92.3 | 53.8 | 34.946
2006-05-28 | 9:01 | 9.03 | 6.89 | 10.68 | 92.5 | 53.9 | 35.003
2006-05-28 | 9:16 | 9.09 | 6.91 | 10.7 | 92.8 | 53.9 | 35.021
2006-05-28 | 9:31 | 9.18 | 6.94 | 10.71 | 93.1 | 53.9 | 35.047
2006-05-28 | 9:46 | 9.25 | 6.97 | 10.72 | 93.3 | 54 | 35.104
2006-05-28 | 10:01 | 9.37 | 7 | 10.72 | 93.5 | 54 | 35.109
2006-05-28 | 10:16 | 9.45 | 7.02 | 10.71 | 93.7 | 53.9 | 35.048
2006-05-28 | 10:31 | 9.51 | 7.05 | 10.71 | 93.8 | 53.7 | 34.919
2006-05-28 | 10:46 | 9.56 | 7.07 | 10.72 | 94 | 53.4 | 34.73
2006-05-28 | 11:01 | 9.58 | 7.09 | 10.71 | 94 | 53.1 | 34.525
2006-05-28 | 11:16 | 9.64 | 7.13 | 10.7 | 94 | 52.9 | 34.355
2006-05-28 | 11:31 | 9.63 | 7.13 | 10.68 | 93.8 | 52.7 | 34.267
2006-05-28 | 11:46 | 9.65 | 7.15 | 10.67 | 93.8 | 52.7 | 34.245
2006-05-28 | 12:01 | 9.8 | 7.19 | 10.66 | 94 | 52.8 | 34.326
2006-05-28 | 12:16 | 9.92 | 7.19 | 10.62 | 94 | 53 | 34.474
2006-05-28 | 12:31 | 9.99 | 7.21 | 10.59 | 93.8 | 53.3 | 34.657
2006-05-28 | 12:46 | 10.06 | 7.21 | 10.54 | 93.5 | 53.6 | 34.828
2006-05-28 | 13:00 | 10.17 | 7.23 | 10.52 | 93.6 | 53.8 | 34.967
2006-05-28 | 13:15 | 10.24 | 7.23 | 10.47 | 93.3 | 54 | 35.081
2006-05-28 | 13:30 | 10.27 | 7.19 | 10.41 | 92.8 | 54.1 | 35.192
2006-05-28 | 13:45 | 10.25 | 7.16 | 10.42 | 92.9 | 54.2 | 35.203
2006-05-28 | 14:00 | 10.32 | 7.18 | 10.45 | 93.3 | 54.2 | 35.221
2006-05-28 | 14:15 | 10.38 | 7.18 | 10.45 | 93.4 | 54.1 | 35.196
2006-05-28 | 14:30 | 10.49 | 7.19 | 10.44 | 93.5 | 54.1 | 35.183
2006-05-28 | 14:45 | 10.56 | 7.2 | 10.41 | 93.4 | 54.2 | 35.214
2006-05-28 | 15:00 | 10.82 | 7.24 | 10.39 | 93.8 | 54.2 | 35.214
2006-05-28 | 15:15 | 10.88 | 7.26 | 10.36 | 93.7 | 54.2 | 35.232
2006-05-28 | 15:30 | 10.98 | 7.29 | 10.33 | 93.6 | 54.2 | 35.248
2006-05-28 | 15:45 | 11.07 | 7.3 | 10.3 | 93.6 | 54.3 | 35.272
2006-05-28 | 16:00 | 11.07 | 7.29 | 10.28 | 93.3 | 54.3 | 35.288
2006-05-28 | 16:15 | 11.09 | 7.29 | 10.26 | 93.2 | 54.3 | 35.274
2006-05-28 | 16:30 | 11.13 | 7.3 | 10.26 | 93.3 | 54.3 | 35.284
2006-05-28 | 16:45 | 11.16 | 7.29 | 10.25 | 93.3 | 54.3 | 35.306
2006-05-28 | 17:00 | 11.16 | 7.29 | 10.23 | 93.1 | 54.4 | 35.341
2006-05-28 | 17:15 | 11.1 | 7.26 | 10.21 | 92.8 | 54.4 | 35.37
2006-05-28 | 17:30 | 11.14 | 7.25 | 10.21 | 92.9 | 54.4 | 35.376
2006-05-28 | 17:45 | 11.13 | 7.26 | 10.2 | 92.8 | 54.4 | 35.38
2006-05-28 | 18:00 | 11.12 | 7.23 | 10.19 | 92.6 | 54.4 | 35.381
2006-05-28 | 18:15 | 11.11 | 7.21 | 10.18 | 92.5 | 54.4 | 35.389
2006-05-28 | 18:30 | 11.06 | 7.18 | 10.15 | 92.2 | 54.5 | 35.426
2006-05-28 | 18:45 | 11.01 | 7.13 | 10.14 | 91.9 | 54.6 | 35.474
2006-05-28 | 19:00 | 10.98 | 7.11 | 10.14 | 91.9 | 54.5 | 35.457
2006-05-28 | 19:15 | 10.97 | 7.08 | 10.12 | 91.7 | 54.6 | 35.485
2006-05-28 | 19:30 | 10.97 | 7.05 | 10.1 | 91.5 | 54.6 | 35.501
2006-05-28 | 19:45 | 10.96 | 7.02 | 10.09 | 91.4 | 54.6 | 35.475
2006-05-28 | 20:00 | 10.96 | 6.99 | 10.08 | 91.3 | 54.5 | 35.447
2006-05-28 | 20:15 | 10.96 | 6.96 | 10.06 | 91.2 | 54.5 | 35.408
2006-05-28 | 20:30 | 10.96 | 6.95 | 10.06 | 91.1 | 54.4 | 35.363
2006-05-28 | 20:45 | 10.95 | 6.93 | 10.05 | 91 | 54.3 | 35.31
2006-05-28 | 21:00 | 10.92 | 6.91 | 10.05 | 91 | 54.2 | 35.227
2006-05-28 | 21:15 | 10.89 | 6.89 | 10.05 | 91 | 54.1 | 35.176
2006-05-28 | 21:30 | 10.86 | 6.87 | 10.07 | 91 | 54 | 35.127
2006-05-28 | 21:45 | 10.84 | 6.85 | 10.06 | 90.9 | 54 | 35.069
2006-05-28 | 22:00 | 10.82 | 6.84 | 10.06 | 90.9 | 53.9 | 35.015
2006-05-28 | 22:15 | 10.8 | 6.83 | 10.07 | 90.9 | 53.8 | 34.957
2006-05-28 | 22:30 | 10.78 | 6.82 | 10.07 | 90.9 | 53.7 | 34.926
2006-05-28 | 22:45 | 10.74 | 6.82 | 10.09 | 90.9 | 53.7 | 34.891
2006-05-28 | 23:00 | 10.7 | 6.81 | 10.09 | 90.9 | 53.7 | 34.925
2006-05-28 | 23:15 | 10.65 | 6.8 | 10.11 | 90.9 | 53.8 | 34.96
2006-05-28 | 23:30 | 10.61 | 6.8 | 10.12 | 91 | 53.8 | 34.974
2006-05-28 | 23:45 | 10.56 | 6.79 | 10.14 | 91 | 53.8 | 34.986
2006-05-29 | 0:00 | 10.51 | 6.79 | 10.16 | 91.1 | 53.8 | 34.993
2006-05-29 | 0:15 | 10.45 | 6.78 | 10.17 | 91.1 | 53.9 | 35.008
2006-05-29 | 0:30 | 10.4 | 6.78 | 10.19 | 91.1 | 54 | 35.07
2006-05-29 | 0:45 | 10.33 | 6.77 | 10.21 | 91.1 | 54 | 35.1
2006-05-29 | 1:01 | 10.26 | 6.77 | 10.23 | 91.2 | 54 | 35.123
2006-05-29 | 1:16 | 10.19 | 6.77 | 10.25 | 91.2 | 54 | 35.126
2006-05-29 | 1:31 | 10.1 | 6.77 | 10.27 | 91.2 | 54.1 | 35.149
2006-05-29 | 1:46 | 10.02 | 6.77 | 10.3 | 91.3 | 54.1 | 35.14
2006-05-29 | 2:01 | 9.93 | 6.76 | 10.32 | 91.3 | 54.1 | 35.164
2006-05-29 | 2:16 | 9.86 | 6.75 | 10.34 | 91.3 | 54.1 | 35.177
2006-05-29 | 2:31 | 9.79 | 6.75 | 10.36 | 91.4 | 54.1 | 35.187
2006-05-29 | 2:46 | 9.72 | 6.76 | 10.38 | 91.4 | 54.1 | 35.185
2006-05-29 | 3:01 | 9.66 | 6.75 | 10.4 | 91.4 | 54.1 | 35.196
2006-05-29 | 3:16 | 9.58 | 6.76 | 10.43 | 91.5 | 54.1 | 35.188
2006-05-29 | 3:31 | 9.52 | 6.75 | 10.45 | 91.5 | 54.2 | 35.2
2006-05-29 | 3:46 | 9.44 | 6.75 | 10.47 | 91.5 | 54.2 | 35.215
2006-05-29 | 4:01 | 9.37 | 6.75 | 10.49 | 91.5 | 54.2 | 35.215
2006-05-29 | 4:16 | 9.31 | 6.75 | 10.51 | 91.6 | 54.2 | 35.24
2006-05-29 | 4:31 | 9.24 | 6.75 | 10.53 | 91.6 | 54.2 | 35.251
2006-05-29 | 4:46 | 9.18 | 6.75 | 10.54 | 91.6 | 54.3 | 35.278
2006-05-29 | 5:01 | 9.12 | 6.75 | 10.56 | 91.6 | 54.3 | 35.28
2006-05-29 | 5:16 | 9.06 | 6.75 | 10.59 | 91.7 | 54.3 | 35.299
2006-05-29 | 5:31 | 8.99 | 6.75 | 10.61 | 91.7 | 54.3 | 35.321
2006-05-29 | 5:46 | 8.94 | 6.74 | 10.63 | 91.8 | 54.4 | 35.353
2006-05-29 | 6:01 | 8.89 | 6.75 | 10.65 | 91.9 | 54.4 | 35.37
2006-05-29 | 6:16 | 8.85 | 6.75 | 10.67 | 92 | 54.4 | 35.375
2006-05-29 | 6:31 | 8.81 | 6.76 | 10.69 | 92.1 | 54.4 | 35.382
2006-05-29 | 6:46 | 8.79 | 6.77 | 10.71 | 92.2 | 54.5 | 35.411
2006-05-29 | 7:01 | 8.78 | 6.78 | 10.73 | 92.3 | 54.5 | 35.426
2006-05-29 | 7:16 | 8.78 | 6.78 | 10.75 | 92.5 | 54.5 | 35.442
2006-05-29 | 7:31 | 8.77 | 6.81 | 10.77 | 92.7 | 54.6 | 35.47
2006-05-29 | 7:46 | 8.77 | 6.81 | 10.78 | 92.8 | 54.6 | 35.47
2006-05-29 | 8:01 | 8.79 | 6.81 | 10.79 | 92.9 | 54.6 | 35.498
2006-05-29 | 8:16 | 8.8 | 6.82 | 10.8 | 93 | 54.6 | 35.502
2006-05-29 | 8:31 | 8.82 | 6.84 | 10.81 | 93.1 | 54.6 | 35.51
2006-05-29 | 8:46 | 8.85 | 6.85 | 10.82 | 93.3 | 54.6 | 35.512
2006-05-29 | 9:01 | 8.91 | 6.87 | 10.82 | 93.4 | 54.6 | 35.521
2006-05-29 | 9:16 | 9 | 6.89 | 10.83 | 93.7 | 54.7 | 35.53
2006-05-29 | 9:31 | 9.08 | 6.92 | 10.84 | 94 | 54.6 | 35.485
2006-05-29 | 9:46 | 9.19 | 6.94 | 10.84 | 94.2 | 54.6 | 35.506
2006-05-29 | 10:01 | 9.32 | 6.97 | 10.83 | 94.4 | 54.7 | 35.548
2006-05-29 | 10:16 | 9.45 | 7 | 10.81 | 94.5 | 54.7 | 35.558
2006-05-29 | 10:31 | 9.6 | 7.02 | 10.79 | 94.7 | 54.7 | 35.55
2006-05-29 | 10:46 | 9.75 | 7.05 | 10.77 | 94.9 | 54.6 | 35.517
2006-05-29 | 11:01 | 9.91 | 7.08 | 10.75 | 95 | 54.5 | 35.429
2006-05-29 | 11:16 | 10.09 | 7.12 | 10.72 | 95.1 | 54.4 | 35.383
2006-05-29 | 11:31 | 10.29 | 7.15 | 10.68 | 95.2 | 54.4 | 35.381
2006-05-29 | 11:46 | 10.48 | 7.19 | 10.64 | 95.3 | 54.5 | 35.402
2006-05-29 | 12:01 | 10.69 | 7.23 | 10.59 | 95.4 | 54.5 | 35.413
2006-05-29 | 12:16 | 10.92 | 7.27 | 10.54 | 95.4 | 54.5 | 35.412
2006-05-29 | 12:31 | 11.12 | 7.29 | 10.48 | 95.3 | 54.5 | 35.415
2006-05-29 | 12:46 | 11.36 | 7.34 | 10.43 | 95.4 | 54.5 | 35.424
2006-05-29 | 13:00 | 11.51 | 7.36 | 10.37 | 95.1 | 54.5 | 35.426
2006-05-29 | 13:15 | 11.67 | 7.38 | 10.32 | 95 | 54.5 | 35.431
2006-05-29 | 13:30 | 11.69 | 7.39 | 10.28 | 94.8 | 54.5 | 35.432
2006-05-29 | 13:45 | 11.76 | 7.4 | 10.25 | 94.6 | 54.5 | 35.418
2006-05-29 | 14:00 | 11.92 | 7.42 | 10.23 | 94.7 | 54.5 | 35.396
2006-05-29 | 14:15 | 12.02 | 7.43 | 10.2 | 94.7 | 54.4 | 35.369
2006-05-29 | 14:30 | 12.17 | 7.44 | 10.15 | 94.6 | 54.4 | 35.362
2006-05-29 | 14:45 | 12.4 | 7.47 | 10.12 | 94.7 | 54.4 | 35.349
2006-05-29 | 15:00 | 12.41 | 7.45 | 10.05 | 94.1 | 54.4 | 35.372
2006-05-29 | 15:15 | 12.67 | 7.49 | 10.04 | 94.6 | 54.3 | 35.324
2006-05-29 | 15:30 | 12.88 | 7.52 | 9.99 | 94.6 | 54.4 | 35.336
2006-05-29 | 15:45 | 12.83 | 7.5 | 9.94 | 94 | 54.4 | 35.343
2006-05-29 | 16:00 | 13.01 | 7.52 | 9.94 | 94.4 | 54.4 | 35.35
2006-05-29 | 16:15 | 13.07 | 7.52 | 9.91 | 94.2 | 54.4 | 35.35
2006-05-29 | 16:30 | 12.98 | 7.49 | 9.86 | 93.5 | 54.4 | 35.38
2006-05-29 | 16:45 | 13.11 | 7.51 | 9.87 | 93.9 | 54.4 | 35.355
2006-05-29 | 17:00 | 13.06 | 7.49 | 9.82 | 93.3 | 54.5 | 35.421
2006-05-29 | 17:15 | 13.04 | 7.47 | 9.79 | 93 | 54.5 | 35.431
2006-05-29 | 17:30 | 13.07 | 7.46 | 9.78 | 93 | 54.5 | 35.44
2006-05-29 | 17:45 | 13.11 | 7.44 | 9.77 | 93 | 54.5 | 35.426
2006-05-29 | 18:00 | 13.11 | 7.42 | 9.74 | 92.7 | 54.5 | 35.456
2006-05-29 | 18:15 | 13.09 | 7.37 | 9.73 | 92.5 | 54.5 | 35.45
2006-05-29 | 18:30 | 13.05 | 7.35 | 9.72 | 92.3 | 54.5 | 35.451
2006-05-29 | 18:45 | 13.01 | 7.3 | 9.69 | 92 | 54.6 | 35.465
2006-05-29 | 19:00 | 12.96 | 7.27 | 9.68 | 91.8 | 54.5 | 35.42
2006-05-29 | 19:15 | 12.93 | 7.24 | 9.67 | 91.6 | 54.4 | 35.366
2006-05-29 | 19:30 | 12.91 | 7.21 | 9.67 | 91.6 | 54.3 | 35.265
2006-05-29 | 19:45 | 12.88 | 7.18 | 9.67 | 91.5 | 54.1 | 35.177
2006-05-29 | 20:00 | 12.85 | 7.14 | 9.66 | 91.4 | 53.9 | 35.065
2006-05-29 | 20:15 | 12.81 | 7.1 | 9.66 | 91.3 | 53.8 | 34.945
2006-05-29 | 20:30 | 12.78 | 7.06 | 9.65 | 91.1 | 53.6 | 34.814
2006-05-29 | 20:45 | 12.73 | 7.01 | 9.65 | 91 | 53.3 | 34.656
2006-05-29 | 21:00 | 12.64 | 6.98 | 9.66 | 91 | 53 | 34.482
2006-05-29 | 21:15 | 12.54 | 6.95 | 9.68 | 91 | 52.8 | 34.345
2006-05-29 | 21:30 | 12.43 | 6.92 | 9.71 | 90.9 | 52.6 | 34.185
2006-05-29 | 21:45 | 12.32 | 6.9 | 9.74 | 91 | 52.3 | 34.016
2006-05-29 | 22:00 | 12.23 | 6.87 | 9.76 | 91 | 52.1 | 33.886
2006-05-29 | 22:15 | 12.14 | 6.85 | 9.78 | 91 | 51.9 | 33.751
2006-05-29 | 22:30 | 12.07 | 6.84 | 9.79 | 91 | 51.8 | 33.638
2006-05-29 | 22:45 | 12 | 6.82 | 9.81 | 91.1 | 51.6 | 33.532
2006-05-29 | 23:00 | 11.92 | 6.81 | 9.84 | 91.1 | 51.5 | 33.462
2006-05-29 | 23:15 | 11.83 | 6.81 | 9.86 | 91.2 | 51.3 | 33.356
2006-05-29 | 23:30 | 11.74 | 6.79 | 9.89 | 91.2 | 51.2 | 33.293
2006-05-29 | 23:45 | 11.66 | 6.79 | 9.91 | 91.3 | 51.1 | 33.244
2006-05-30 | 0:00 | 11.57 | 6.77 | 9.94 | 91.3 | 51.1 | 33.185
2006-05-30 | 0:15 | 11.49 | 6.78 | 9.96 | 91.4 | 51 | 33.136
2006-05-30 | 0:30 | 11.41 | 6.76 | 9.98 | 91.4 | 50.9 | 33.114
2006-05-30 | 0:45 | 11.33 | 6.76 | 10 | 91.4 | 50.9 | 33.063
2006-05-30 | 1:01 | 11.24 | 6.76 | 10.02 | 91.4 | 50.8 | 33.037
2006-05-30 | 1:16 | 11.16 | 6.75 | 10.05 | 91.5 | 50.8 | 32.998
2006-05-30 | 1:31 | 11.08 | 6.74 | 10.08 | 91.5 | 50.8 | 33.014
2006-05-30 | 1:46 | 11 | 6.74 | 10.1 | 91.6 | 50.8 | 33.04
2006-05-30 | 2:01 | 10.92 | 6.74 | 10.12 | 91.6 | 50.9 | 33.062
2006-05-30 | 2:16 | 10.85 | 6.73 | 10.14 | 91.6 | 50.9 | 33.061
2006-05-30 | 2:31 | 10.77 | 6.73 | 10.16 | 91.7 | 50.9 | 33.1
2006-05-30 | 2:46 | 10.7 | 6.73 | 10.19 | 91.7 | 50.9 | 33.116
2006-05-30 | 3:01 | 10.63 | 6.73 | 10.2 | 91.7 | 51 | 33.159
2006-05-30 | 3:16 | 10.57 | 6.72 | 10.22 | 91.8 | 51.1 | 33.195
2006-05-30 | 3:31 | 10.5 | 6.72 | 10.24 | 91.8 | 51.1 | 33.223
2006-05-30 | 3:46 | 10.44 | 6.72 | 10.26 | 91.8 | 51.2 | 33.271
2006-05-30 | 4:01 | 10.38 | 6.73 | 10.28 | 91.9 | 51.2 | 33.281
2006-05-30 | 4:16 | 10.31 | 6.72 | 10.3 | 91.9 | 51.3 | 33.322
2006-05-30 | 4:31 | 10.25 | 6.72 | 10.32 | 91.9 | 51.3 | 33.33
2006-05-30 | 4:46 | 10.19 | 6.72 | 10.33 | 92 | 51.3 | 33.338
2006-05-30 | 5:01 | 10.13 | 6.71 | 10.35 | 92 | 51.3 | 33.349
2006-05-30 | 5:16 | 10.07 | 6.71 | 10.37 | 92 | 51.3 | 33.368
2006-05-30 | 5:31 | 10.02 | 6.71 | 10.39 | 92.1 | 51.3 | 33.374
2006-05-30 | 5:46 | 9.96 | 6.72 | 10.41 | 92.2 | 51.4 | 33.387
2006-05-30 | 6:01 | 9.91 | 6.72 | 10.43 | 92.3 | 51.4 | 33.396
2006-05-30 | 6:16 | 9.87 | 6.72 | 10.46 | 92.4 | 51.4 | 33.399
2006-05-30 | 6:31 | 9.83 | 6.73 | 10.48 | 92.5 | 51.4 | 33.397
2006-05-30 | 6:46 | 9.78 | 6.74 | 10.51 | 92.7 | 51.3 | 33.356
2006-05-30 | 7:01 | 9.74 | 6.74 | 10.55 | 92.9 | 51.2 | 33.307
2006-05-30 | 7:16 | 9.72 | 6.76 | 10.57 | 93 | 51.3 | 33.317
2006-05-30 | 7:31 | 9.71 | 6.76 | 10.59 | 93.1 | 51.3 | 33.357
2006-05-30 | 7:46 | 9.72 | 6.77 | 10.6 | 93.3 | 51.3 | 33.375
2006-05-30 | 8:01 | 9.73 | 6.79 | 10.62 | 93.5 | 51.4 | 33.421
2006-05-30 | 8:16 | 9.75 | 6.81 | 10.64 | 93.7 | 51.5 | 33.455
2006-05-30 | 8:31 | 9.78 | 6.82 | 10.65 | 93.8 | 51.5 | 33.499
2006-05-30 | 8:46 | 9.81 | 6.83 | 10.65 | 94 | 51.6 | 33.566
2006-05-30 | 9:01 | 9.86 | 6.86 | 10.67 | 94.2 | 51.7 | 33.594
2006-05-30 | 9:16 | 9.96 | 6.88 | 10.68 | 94.5 | 51.7 | 33.627
2006-05-30 | 9:31 | 10.07 | 6.92 | 10.68 | 94.8 | 51.9 | 33.71
2006-05-30 | 9:46 | 10.18 | 6.95 | 10.67 | 94.9 | 52 | 33.809
2006-05-30 | 10:01 | 10.33 | 6.98 | 10.66 | 95.2 | 52.2 | 33.911
2006-05-30 | 10:16 | 10.45 | 7.01 | 10.65 | 95.3 | 52.3 | 33.981
2006-05-30 | 10:31 | 10.59 | 7.05 | 10.63 | 95.5 | 52.4 | 34.048
2006-05-30 | 10:46 | 10.73 | 7.09 | 10.61 | 95.7 | 52.4 | 34.064
2006-05-30 | 11:01 | 10.85 | 7.13 | 10.6 | 95.8 | 52.3 | 34.001
2006-05-30 | 11:16 | 10.95 | 7.16 | 10.58 | 95.9 | 52.1 | 33.854
2006-05-30 | 11:31 | 11.09 | 7.18 | 10.56 | 96 | 51.8 | 33.67
2006-05-30 | 11:46 | 11.19 | 7.22 | 10.54 | 96 | 51.5 | 33.505
2006-05-30 | 12:01 | 11.39 | 7.26 | 10.49 | 96 | 51.5 | 33.503
2006-05-30 | 12:16 | 11.6 | 7.29 | 10.45 | 96.1 | 51.6 | 33.525
2006-05-30 | 12:31 | 11.86 | 7.34 | 10.39 | 96.1 | 51.8 | 33.673
2006-05-30 | 12:46 | 12.09 | 7.37 | 10.34 | 96.1 | 51.8 | 33.702
2006-05-30 | 13:00 | 12.32 | 7.41 | 10.28 | 96.1 | 51.9 | 33.709
2006-05-30 | 13:15 | 12.46 | 7.44 | 10.22 | 95.8 | 51.8 | 33.682
2006-05-30 | 13:30 | 12.49 | 7.44 | 10.15 | 95.2 | 51.8 | 33.687
2006-05-30 | 13:45 | 12.63 | 7.47 | 10.13 | 95.3 | 51.9 | 33.718
2006-05-30 | 14:00 | 12.64 | 7.47 | 10.09 | 95 | 52 | 33.771
2006-05-30 | 14:15 | 12.68 | 7.48 | 10.07 | 94.9 | 52 | 33.777
2006-05-30 | 14:30 | 12.75 | 7.49 | 10.04 | 94.8 | 52.1 | 33.848
2006-05-30 | 14:45 | 12.78 | 7.49 | 10.03 | 94.7 | 52.1 | 33.866
2006-05-30 | 15:00 | 12.88 | 7.47 | 10.01 | 94.7 | 52.1 | 33.892
2006-05-30 | 15:15 | 12.98 | 7.49 | 9.98 | 94.7 | 52.2 | 33.924
2006-05-30 | 15:30 | 13.11 | 7.5 | 9.97 | 94.8 | 52.1 | 33.872
2006-05-30 | 15:45 | 13.02 | 7.47 | 9.93 | 94.3 | 51.8 | 33.685
2006-05-30 | 16:00 | 12.85 | 7.41 | 9.92 | 93.8 | 50.6 | 32.912
2006-05-30 | 16:15 | 13.14 | 7.48 | 9.91 | 94.4 | 51.1 | 33.192
2006-05-30 | 16:30 | 13.24 | 7.48 | 9.84 | 93.9 | 51.8 | 33.689
2006-05-30 | 16:45 | 13.6 | 7.53 | 9.79 | 94.1 | 53.1 | 34.535
2006-05-30 | 17:00 | 13.28 | 7.46 | 9.84 | 94 | 50.6 | 32.911
2006-05-30 | 17:15 | 13.59 | 7.51 | 9.75 | 93.8 | 52.3 | 33.989
2006-05-30 | 17:30 | 13.77 | 7.52 | 9.68 | 93.5 | 53.4 | 34.74
2006-05-30 | 17:45 | 13.77 | 7.49 | 9.66 | 93.2 | 53.3 | 34.669
2006-05-30 | 18:00 | 13.77 | 7.47 | 9.66 | 93.3 | 53 | 34.446
2006-05-30 | 18:15 | 13.74 | 7.45 | 9.62 | 92.9 | 52.9 | 34.417
2006-05-30 | 18:30 | 13.71 | 7.4 | 9.58 | 92.4 | 52.9 | 34.396
2006-05-30 | 18:45 | 13.7 | 7.36 | 9.56 | 92.2 | 52.9 | 34.353
2006-05-30 | 19:00 | 13.71 | 7.34 | 9.56 | 92.2 | 52.8 | 34.296
2006-05-30 | 19:15 | 13.7 | 7.3 | 9.54 | 92 | 52.6 | 34.222
2006-05-30 | 19:30 | 13.68 | 7.25 | 9.53 | 91.8 | 52.5 | 34.115
2006-05-30 | 19:45 | 13.64 | 7.21 | 9.52 | 91.7 | 52.2 | 33.922
2006-05-30 | 20:00 | 13.56 | 7.16 | 9.53 | 91.6 | 51.8 | 33.664
2006-05-30 | 20:15 | 13.48 | 7.11 | 9.53 | 91.4 | 51.5 | 33.475
2006-05-30 | 20:30 | 13.39 | 7.05 | 9.53 | 91.3 | 51.2 | 33.289
2006-05-30 | 20:45 | 13.3 | 7 | 9.54 | 91.2 | 50.9 | 33.074
2006-05-30 | 21:00 | 13.2 | 6.96 | 9.56 | 91.1 | 50.5 | 32.848
2006-05-30 | 21:15 | 13.09 | 6.93 | 9.58 | 91.1 | 50.1 | 32.582
2006-05-30 | 21:30 | 12.99 | 6.9 | 9.6 | 91.1 | 49.8 | 32.379
2006-05-30 | 21:45 | 12.89 | 6.87 | 9.62 | 91.1 | 49.5 | 32.191
2006-05-30 | 22:00 | 12.79 | 6.84 | 9.64 | 91.1 | 49.3 | 32.052
2006-05-30 | 22:15 | 12.71 | 6.83 | 9.66 | 91 | 49.2 | 31.969
2006-05-30 | 22:30 | 12.64 | 6.81 | 9.67 | 91.1 | 49.1 | 31.902
2006-05-30 | 22:45 | 12.58 | 6.8 | 9.69 | 91.1 | 49 | 31.857
2006-05-30 | 23:00 | 12.52 | 6.78 | 9.71 | 91.1 | 49 | 31.829
2006-05-30 | 23:15 | 12.46 | 6.77 | 9.73 | 91.2 | 48.9 | 31.802
2006-05-30 | 23:30 | 12.39 | 6.77 | 9.74 | 91.2 | 48.8 | 31.726
2006-05-30 | 23:45 | 12.31 | 6.76 | 9.77 | 91.3 | 48.7 | 31.653
2006-05-31 | 0:00 | 12.22 | 6.75 | 9.79 | 91.3 | 48.6 | 31.564
2006-05-31 | 0:15 | 12.13 | 6.74 | 9.81 | 91.3 | 48.5 | 31.518
2006-05-31 | 0:30 | 12.05 | 6.74 | 9.84 | 91.4 | 48.4 | 31.468
2006-05-31 | 0:45 | 11.96 | 6.73 | 9.86 | 91.4 | 48.4 | 31.45
2006-05-31 | 1:01 | 11.88 | 6.72 | 9.88 | 91.5 | 48.4 | 31.461
2006-05-31 | 1:16 | 11.8 | 6.72 | 9.91 | 91.5 | 48.4 | 31.472
2006-05-31 | 1:31 | 11.73 | 6.71 | 9.93 | 91.5 | 48.4 | 31.477
2006-05-31 | 1:46 | 11.65 | 6.71 | 9.95 | 91.6 | 48.4 | 31.479
2006-05-31 | 2:01 | 11.58 | 6.71 | 9.97 | 91.6 | 48.4 | 31.492
2006-05-31 | 2:16 | 11.5 | 6.71 | 9.99 | 91.7 | 48.5 | 31.507
2006-05-31 | 2:31 | 11.42 | 6.71 | 10.01 | 91.7 | 48.5 | 31.53
2006-05-31 | 2:46 | 11.34 | 6.7 | 10.04 | 91.8 | 48.6 | 31.569
2006-05-31 | 3:01 | 11.27 | 6.69 | 10.06 | 91.8 | 48.6 | 31.613
2006-05-31 | 3:16 | 11.19 | 6.69 | 10.08 | 91.8 | 48.7 | 31.66
2006-05-31 | 3:31 | 11.1 | 6.7 | 10.1 | 91.9 | 48.8 | 31.692
2006-05-31 | 3:46 | 11.02 | 6.69 | 10.13 | 91.9 | 48.8 | 31.72
2006-05-31 | 4:01 | 10.95 | 6.69 | 10.15 | 92 | 48.9 | 31.778
2006-05-31 | 4:16 | 10.87 | 6.7 | 10.17 | 92 | 49 | 31.833
2006-05-31 | 4:31 | 10.8 | 6.69 | 10.19 | 92 | 49.1 | 31.905
2006-05-31 | 4:46 | 10.72 | 6.69 | 10.21 | 92 | 49 | 31.856
2006-05-31 | 5:01 | 10.65 | 6.69 | 10.24 | 92.1 | 49.1 | 31.909
2006-05-31 | 5:16 | 10.6 | 6.69 | 10.25 | 92.1 | 49.2 | 31.97
2006-05-31 | 5:31 | 10.55 | 6.69 | 10.27 | 92.1 | 49.3 | 32.036
2006-05-31 | 5:46 | 10.51 | 6.69 | 10.29 | 92.3 | 49.4 | 32.098
2006-05-31 | 6:01 | 10.47 | 6.7 | 10.31 | 92.4 | 49.4 | 32.099
2006-05-31 | 6:16 | 10.41 | 6.7 | 10.34 | 92.5 | 49.4 | 32.091
2006-05-31 | 6:31 | 10.36 | 6.7 | 10.37 | 92.7 | 49.3 | 32.052
2006-05-31 | 6:46 | 10.31 | 6.72 | 10.4 | 92.8 | 49.2 | 31.997
2006-05-31 | 7:01 | 10.28 | 6.72 | 10.44 | 93.1 | 49.2 | 31.954
2006-05-31 | 7:16 | 10.28 | 6.75 | 10.48 | 93.4 | 49.1 | 31.932
2006-05-31 | 7:31 | 10.29 | 6.76 | 10.48 | 93.5 | 49.2 | 31.977
2006-05-31 | 7:46 | 10.3 | 6.78 | 10.5 | 93.7 | 49.2 | 32.01
2006-05-31 | 8:01 | 10.33 | 6.8 | 10.52 | 93.9 | 49.3 | 32.019
2006-05-31 | 8:16 | 10.34 | 6.82 | 10.53 | 94 | 49.3 | 32.026
2006-05-31 | 8:31 | 10.38 | 6.84 | 10.54 | 94.2 | 49.3 | 32.033
2006-05-31 | 8:46 | 10.43 | 6.86 | 10.54 | 94.3 | 49.3 | 32.069
2006-05-31 | 9:01 | 10.52 | 6.88 | 10.54 | 94.5 | 49.4 | 32.104
2006-05-31 | 9:16 | 10.58 | 6.9 | 10.54 | 94.7 | 49.4 | 32.099
2006-05-31 | 9:31 | 10.71 | 6.94 | 10.55 | 95 | 49.4 | 32.119
2006-05-31 | 9:46 | 10.86 | 6.97 | 10.53 | 95.2 | 49.5 | 32.204
2006-05-31 | 10:01 | 10.99 | 7.01 | 10.53 | 95.4 | 49.7 | 32.291
2006-05-31 | 10:16 | 11.17 | 7.04 | 10.49 | 95.5 | 49.9 | 32.44
2006-05-31 | 10:31 | 11.39 | 7.09 | 10.44 | 95.6 | 50.5 | 32.823
2006-05-31 | 10:46 | 11.64 | 7.13 | 10.39 | 95.6 | 51.2 | 33.259
2006-05-31 | 11:01 | 11.84 | 7.17 | 10.35 | 95.7 | 51.5 | 33.463
2006-05-31 | 11:16 | 11.95 | 7.22 | 10.32 | 95.7 | 51.6 | 33.533
2006-05-31 | 11:31 | 12.08 | 7.24 | 10.29 | 95.7 | 51.7 | 33.573
2006-05-31 | 11:46 | 12.19 | 7.28 | 10.26 | 95.6 | 51.7 | 33.605
2006-05-31 | 12:01 | 12.23 | 7.3 | 10.24 | 95.5 | 51.5 | 33.495
2006-05-31 | 12:16 | 12.27 | 7.32 | 10.22 | 95.4 | 51.3 | 33.368
2006-05-31 | 12:31 | 12.43 | 7.35 | 10.18 | 95.4 | 51.7 | 33.609
2006-05-31 | 12:46 | 12.32 | 7.33 | 10.19 | 95.2 | 50.9 | 33.111
2006-05-31 | 13:00 | 12.47 | 7.38 | 10.17 | 95.4 | 51.2 | 33.283
2006-05-31 | 13:15 | 12.64 | 7.4 | 10.14 | 95.4 | 51.4 | 33.4
2006-05-31 | 13:30 | 12.73 | 7.42 | 10.1 | 95.3 | 51.5 | 33.449
2006-05-31 | 13:45 | 12.86 | 7.44 | 10.07 | 95.3 | 51.3 | 33.373