## cont multiparameter audit
Organization | City of Bend |  | Station ID |  | DR 172.00
Program Name | Water Quality Monitoring Program |  | Description |  | Deschutes River, Southern Urban Growth Boundary
Contact Name | Drexell Barnes |  | Latitude
Number | 541-322-6368 |  | Longitude
Pre-sampling Field Equipment Check
Field equipment ID | 04F11310AD
Parameter | Audit reference |  | Audit value |  | Field equip. value |  | Grade
Date | Computer set to atomic time | [5 empty] | A
Time | Computer set to atomic time | [5 empty] | A
Temp | VWR NIST traceable surface water | [5 empty] | A
DO | Winkler titration of surface water | [5 empty] | A
SpC | 148 µS/mL | [5 empty] | #DIV/0!
Ph | pH 7 standard solution | [5 empty] | A
Field Equipment Audit Results
Audit # | Date/time | Temp | pH | DO | %SAT | SpC | TDS
Audit 1 | 2006-10-19 13:00 | 8.65 | 7.43 | 11.94 | 0 | 75 | 0
Sonde |  | 8.75 | 7.72 | 11.96 | 102.9 | 77.3
Grade |  | A | A | A |  | A
Audit 2 | 2006-10-25 14:15 | 7.2 | 7.52 | 11.92 | 0 | 75.6 | 0
Sonde |  | 7.16 | 7.91 | 13.59 | 112.4 | 78.1
Grade |  | A | B | Fail |  | A
Audit 3 | #REF! | #REF! | #REF! | #REF! | #REF! | #REF! | #REF!
Sonde
Grade |  | #REF! | #REF! | #REF! |  | #REF!
Post-sampling Field Equipment Check
Field equipment ID
Parameter | Audit reference |  | Audit value |  | Field equip. value |  | Grade
Date | Computer set to atomic time | [5 empty] | A
Time | Computer set to atomic time | [5 empty] | A
Temp | VWR NIST traceable surface water | [5 empty] | A
DO | Winkler titration of surface water | [5 empty] | A
SpC | 148 µS/mL | [5 empty] | #DIV/0!
Ph | pH 7 standard solution | [5 empty] | A
Comments: |  |  | Grade | Temp | DO | SpC | pH | Turb
|  |  |  | C | mg/L | µS/mL | SU | NTU
|  |  | A | <1.50 | <=0.3 | <=10% | <=0.30 | <=1.0
|  |  | B | 1.51 to 2.00 | 0.31 to 1.0 | 10.1% to 15% | 0.31 to 0.50 | 1.1 to 2.0
|  |  | Fail | >2.01 | >1.1 | >15.1% | >0.51 | >2.1

## audit 1
Organization | City of Bend |  | Station ID |  | DR 172.00
Program Name | Water Quality Monitoring Program |  | Description |  | Deschutes River, Southern Urban Growth Boundary
Contact Name | Drexell Barnes |  | Latitude |  | 0
Number | 541-322-6368 |  | Longitude |  | 0
Pre-sampling Field Equipment Check
Field equipment ID
Parameter | Audit reference |  | Audit value |  | Field equip. value |  | Grade
Date | Computer set to atomic time | [5 empty] | A
Time | Computer set to atomic time | [5 empty] | A
Temp | VWR NIST traceable surface water | [5 empty] | A
DO | Winkler titration of surface water | [5 empty] | A
SpC | 148 µS/mL | [5 empty] | #DIV/0!
Ph | pH 7 standard solution | [5 empty] | A
Turb | Gelex secondary 0-5 NTU | [5 empty] | A
Turb | Gelex secondary 0-500 NTU | [5 empty] | A
Turb | Gelex secondary 0-1000 NTU | [5 empty] | A
Field Equipment Grab Sampling Results
| Date/time | Temp | pH | DO | %SAT | SpC | TDS | Turb
| 2006-10-19 13:00 | 8.65 | 7.43 | 11.94 |  | 75
Post-sampling Field Equipment Check
Parameter | Audit reference |  | Audit value |  | Field equip. value |  | Grade
Date | Computer set to atomic time | [5 empty] | A
Time | Computer set to atomic time | [5 empty] | A
Temp | VWR NIST traceable surface water | [5 empty] | A
DO | Winkler titration of surface water | [5 empty] | A
SpC | 148 µS/mL | [5 empty] | #DIV/0!
Ph | pH 7 standard solution | [5 empty] | A
Turb | Gelex secondary 0-5 NTU | [5 empty] | A
Turb | Gelex secondary 0-500 NTU | [5 empty] | A
Turb | Gelex secondary 0-1000 NTU | [5 empty] | A
Comments: |  |  | Grade | Temp | DO | SpC | pH | Turb
|  |  |  | C | mg/L | µS/mL | SU | NTU
|  |  | A | <1.50 | <=0.3 | <=10% | <=0.30 | <=1.0
|  |  | B | 1.51 to 2.00 | 0.31 to 1.0 | 10.1% to 15% | 0.31 to 0.50 | 1.1 to 2.0
|  |  | Fail | >2.01 | >1.1 | >15.1% | >0.51 | >2.1

## audit 2
Organization | City of Bend |  | Station ID |  | DR 172.00
Program Name | Water Quality Monitoring Program |  | Description |  | Deschutes River, Southern Urban Growth Boundary
Contact Name | Drexell Barnes |  | Latitude |  | 0
Number | 541-322-6368 |  | Longitude |  | 0
Pre-sampling Field Equipment Check
Field equipment ID
Parameter | Audit reference |  | Audit value |  | Field equip. value |  | Grade
Date | Computer set to atomic time | [5 empty] | A
Time | Computer set to atomic time | [5 empty] | A
Temp | VWR NIST traceable surface water | [5 empty] | A
DO | Winkler titration of surface water | [5 empty] | A
SpC | 148 µS/mL | [5 empty] | #DIV/0!
Ph | pH 7 standard solution | [5 empty] | A
Turb | Gelex secondary 0-5 NTU | [5 empty] | A
Turb | Gelex secondary 0-500 NTU | [5 empty] | A
Turb | Gelex secondary 0-1000 NTU | [5 empty] | A
Field Equipment Grab Sampling Results
| Date/time | Temp | pH | DO | %SAT | SpC | TDS | Turb
| 2006-10-25 14:15 | 7.2 | 7.52 | 11.92 |  | 75.6
Post-sampling Field Equipment Check
Parameter | Audit reference |  | Audit value |  | Field equip. value |  | Grade
Date | Computer set to atomic time | [5 empty] | A
Time | Computer set to atomic time | [5 empty] | A
Temp | VWR NIST traceable surface water | [5 empty] | A
DO | Winkler titration of surface water | [5 empty] | A
SpC | 148 µS/mL | [5 empty] | #DIV/0!
Ph | pH 7 standard solution | [5 empty] | A
Turb | Gelex secondary 0-5 NTU | [5 empty] | A
Turb | Gelex secondary 0-500 NTU | [5 empty] | A
Turb | Gelex secondary 0-1000 NTU | [5 empty] | A
Comments: |  |  | Grade | Temp | DO | SpC | pH | Turb
|  |  |  | C | mg/L | µS/mL | SU | NTU
|  |  | A | <1.50 | <=0.3 | <=10% | <=0.30 | <=1.0
|  |  | B | 1.51 to 2.00 | 0.31 to 1.0 | 10.1% to 15% | 0.31 to 0.50 | 1.1 to 2.0
|  |  | Fail | >2.01 | >1.1 | >15.1% | >0.51 | >2.1

## data
Date | Time | Temp | pH | DO Conc | DO% | SpCond | TDS
|  | °C |  | mg/L | % | uS/cm | mg/L
2006-10-19 | 13:00 | 8.75 | 7.72 |  |  | 77.3 | 50.264
2006-10-19 | 13:15 | 8.69 | 7.8 |  |  | 77.5 | 50.346
2006-10-19 | 13:30 | 8.81 | 7.87 |  |  | 77.5 | 50.353
2006-10-19 | 13:45 | 8.8 | 7.89 |  |  | 77.5 | 50.383
2006-10-19 | 14:00 | 8.79 | 7.89 |  |  | 77.5 | 50.397
2006-10-19 | 14:15 | 8.9 | 7.92 |  |  | 77.5 | 50.405
2006-10-19 | 14:30 | 9.12 | 7.96 |  |  | 77.6 | 50.447
2006-10-19 | 14:45 | 9.29 | 7.97 |  |  | 77.7 | 50.474
2006-10-19 | 15:00 | 9.37 | 7.96 |  |  | 77.7 | 50.507
2006-10-19 | 15:15 | 9.27 | 7.94 |  |  | 77.8 | 50.57
2006-10-19 | 15:30 | 9.21 | 7.91 |  |  | 77.9 | 50.603
2006-10-19 | 15:45 | 9.23 | 7.93 |  |  | 77.9 | 50.635
2006-10-19 | 16:00 | 9.3 | 7.94 |  |  | 78 | 50.671
2006-10-19 | 16:15 | 9.29 | 7.93 |  |  | 78 | 50.717
2006-10-19 | 16:30 | 9.23 | 7.91 |  |  | 78.1 | 50.77
2006-10-19 | 16:45 | 9.2 | 7.89 |  |  | 78.2 | 50.801
2006-10-19 | 17:00 | 9.13 | 7.89 |  |  | 78.3 | 50.869
2006-10-19 | 17:15 | 9.04 | 7.85 |  |  | 78.4 | 50.929
2006-10-19 | 17:30 | 8.97 | 7.82 |  |  | 78.4 | 50.992
2006-10-19 | 17:45 | 8.9 | 7.79 |  |  | 78.5 | 51.051
2006-10-19 | 18:00 | 8.84 | 7.74 |  |  | 78.7 | 51.123
2006-10-19 | 18:15 | 8.75 | 7.69 |  |  | 78.8 | 51.216
2006-10-19 | 18:30 | 8.65 | 7.64 |  |  | 78.9 | 51.294
2006-10-19 | 18:45 | 8.57 | 7.59 |  |  | 79 | 51.366
2006-10-19 | 19:00 | 8.49 | 7.55 |  |  | 79.1 | 51.434
2006-10-19 | 19:15 | 8.41 | 7.51 |  |  | 79.2 | 51.472
2006-10-19 | 19:30 | 8.33 | 7.49 |  |  | 79.3 | 51.519
2006-10-19 | 19:45 | 8.26 | 7.47 |  |  | 79.3 | 51.547
2006-10-19 | 20:00 | 8.19 | 7.45 |  |  | 79.4 | 51.583
2006-10-19 | 20:15 | 8.12 | 7.43 |  |  | 79.4 | 51.612
2006-10-19 | 20:30 | 8.06 | 7.42 |  |  | 79.4 | 51.64
2006-10-19 | 20:45 | 8 | 7.41 |  |  | 79.5 | 51.668
2006-10-19 | 21:00 | 7.95 | 7.41 |  |  | 79.5 | 51.67
2006-10-19 | 21:15 | 7.9 | 7.41 |  |  | 79.5 | 51.684
2006-10-19 | 21:30 | 7.86 | 7.39 |  |  | 79.6 | 51.708
2006-10-19 | 21:45 | 7.82 | 7.38 |  |  | 79.6 | 51.711
2006-10-19 | 22:00 | 7.77 | 7.39 |  |  | 79.6 | 51.712
2006-10-19 | 22:15 | 7.74 | 7.38 |  |  | 79.6 | 51.717
2006-10-19 | 22:30 | 7.71 | 7.37 |  |  | 79.6 | 51.709
2006-10-19 | 22:45 | 7.67 | 7.36 |  |  | 79.6 | 51.714
2006-10-19 | 23:00 | 7.63 | 7.36 |  |  | 79.6 | 51.73
2006-10-19 | 23:15 | 7.6 | 7.37 |  |  | 79.6 | 51.717
2006-10-19 | 23:30 | 7.57 | 7.37 |  |  | 79.6 | 51.712
2006-10-19 | 23:45 | 7.53 | 7.37 |  |  | 79.5 | 51.707
2006-10-20 | 0:00 | 7.51 | 7.36 |  |  | 79.6 | 51.718
2006-10-20 | 0:15 | 7.48 | 7.36 |  |  | 79.5 | 51.69
2006-10-20 | 0:30 | 7.45 | 7.36 |  |  | 79.5 | 51.688
2006-10-20 | 0:45 | 7.43 | 7.36 |  |  | 79.5 | 51.693
2006-10-20 | 1:01 | 7.41 | 7.36 |  |  | 79.5 | 51.685
2006-10-20 | 1:16 | 7.39 | 7.35 |  |  | 79.5 | 51.676
2006-10-20 | 1:31 | 7.36 | 7.35 |  |  | 79.5 | 51.665
2006-10-20 | 1:46 | 7.33 | 7.35 |  |  | 79.5 | 51.664
2006-10-20 | 2:01 | 7.31 | 7.35 |  |  | 79.5 | 51.661
2006-10-20 | 2:16 | 7.29 | 7.35 |  |  | 79.4 | 51.639
2006-10-20 | 2:31 | 7.27 | 7.35 |  |  | 79.4 | 51.633
2006-10-20 | 2:46 | 7.25 | 7.36 |  |  | 79.4 | 51.621
2006-10-20 | 3:01 | 7.23 | 7.35 |  |  | 79.4 | 51.631
2006-10-20 | 3:16 | 7.22 | 7.35 |  |  | 79.4 | 51.634
2006-10-20 | 3:31 | 7.2 | 7.36 |  |  | 79.4 | 51.626
2006-10-20 | 3:46 | 7.19 | 7.36 |  |  | 79.4 | 51.626
2006-10-20 | 4:01 | 7.17 | 7.35 |  |  | 79.4 | 51.62
2006-10-20 | 4:16 | 7.16 | 7.35 |  |  | 79.4 | 51.616
2006-10-20 | 4:31 | 7.14 | 7.35 |  |  | 79.4 | 51.619
2006-10-20 | 4:46 | 7.12 | 7.35 |  |  | 79.4 | 51.615
2006-10-20 | 5:01 | 7.1 | 7.35 |  |  | 79.4 | 51.626
2006-10-20 | 5:16 | 7.07 | 7.35 |  |  | 79.4 | 51.62
2006-10-20 | 5:31 | 7.06 | 7.36 |  |  | 79.4 | 51.616
2006-10-20 | 5:46 | 7.05 | 7.35 |  |  | 79.4 | 51.612
2006-10-20 | 6:01 | 7.03 | 7.35 |  |  | 79.4 | 51.595
2006-10-20 | 6:16 | 7.01 | 7.35 |  |  | 79.4 | 51.598
2006-10-20 | 6:31 | 6.99 | 7.35 |  |  | 79.4 | 51.582
2006-10-20 | 6:46 | 6.98 | 7.36 |  |  | 79.4 | 51.591
2006-10-20 | 7:01 | 6.96 | 7.36 |  |  | 79.3 | 51.568
2006-10-20 | 7:16 | 6.96 | 7.35 |  |  | 79.3 | 51.574
2006-10-20 | 7:31 | 6.95 | 7.35 |  |  | 79.3 | 51.555
2006-10-20 | 7:46 | 6.94 | 7.36 |  |  | 79.3 | 51.514
2006-10-20 | 8:01 | 6.93 | 7.36 |  |  | 79.2 | 51.495
2006-10-20 | 8:16 | 6.94 | 7.38 |  |  | 79.2 | 51.469
2006-10-20 | 8:31 | 6.94 | 7.4 |  |  | 79.1 | 51.437
2006-10-20 | 8:46 | 6.95 | 7.41 |  |  | 79.1 | 51.415
2006-10-20 | 9:01 | 6.97 | 7.43 |  |  | 79.1 | 51.388
2006-10-20 | 9:16 | 6.99 | 7.45 |  |  | 79 | 51.361
2006-10-20 | 9:31 | 7.02 | 7.47 |  |  | 79 | 51.334
2006-10-20 | 9:46 | 7.03 | 7.5 |  |  | 78.9 | 51.298
2006-10-20 | 10:01 | 7.06 | 7.52 |  |  | 78.9 | 51.279
2006-10-20 | 10:16 | 7.08 | 7.54 |  |  | 78.9 | 51.259
2006-10-20 | 10:31 | 7.13 | 7.56 |  |  | 78.8 | 51.229
2006-10-20 | 10:46 | 7.17 | 7.58 |  |  | 78.8 | 51.209
2006-10-20 | 11:01 | 7.23 | 7.59 |  |  | 78.8 | 51.191
2006-10-20 | 11:16 | 7.32 | 7.62 |  |  | 78.7 | 51.151
2006-10-20 | 11:31 | 7.42 | 7.66 |  |  | 78.7 | 51.123
2006-10-20 | 11:46 | 7.54 | 7.69 |  |  | 78.6 | 51.09
2006-10-20 | 12:01 | 7.66 | 7.72 |  |  | 78.6 | 51.074
2006-10-20 | 12:16 | 7.79 | 7.76 |  |  | 78.5 | 51.024
2006-10-20 | 12:31 | 7.93 | 7.8 |  |  | 78.5 | 51.013
2006-10-20 | 12:46 | 8.11 | 7.82 |  |  | 78.5 | 51.004
2006-10-20 | 13:00 | 8.28 | 7.86 |  |  | 78.4 | 50.991
2006-10-20 | 13:15 | 8.43 | 7.88 |  |  | 78.4 | 50.966
2006-10-20 | 13:30 | 8.59 | 7.91 |  |  | 78.4 | 50.978
2006-10-20 | 13:45 | 8.71 | 7.93 |  |  | 78.4 | 50.97
2006-10-20 | 14:00 | 8.75 | 7.94 |  |  | 78.4 | 50.981
2006-10-20 | 14:15 | 8.83 | 7.96 |  |  | 78.4 | 50.979
2006-10-20 | 14:30 | 8.91 | 7.96 |  |  | 78.5 | 51.007
2006-10-20 | 14:45 | 9.02 | 7.99 |  |  | 78.5 | 51.011
2006-10-20 | 15:00 | 9.11 | 7.98 |  |  | 78.5 | 51.025
2006-10-20 | 15:15 | 9.16 | 7.97 |  |  | 78.6 | 51.061
2006-10-20 | 15:30 | 9.17 | 7.99 |  |  | 78.6 | 51.08
2006-10-20 | 15:45 | 9.16 | 7.98 |  |  | 78.6 | 51.111
2006-10-20 | 16:00 | 9.14 | 7.97 |  |  | 78.7 | 51.149
2006-10-20 | 16:15 | 9.1 | 7.96 |  |  | 78.7 | 51.178
2006-10-20 | 16:30 | 9.02 | 7.95 |  |  | 78.8 | 51.215
2006-10-20 | 16:45 | 8.94 | 7.93 |  |  | 78.9 | 51.264
2006-10-20 | 17:00 | 8.83 | 7.9 |  |  | 78.6 | 51.12
2006-10-20 | 17:15 | 8.72 | 7.87 |  |  | 78.8 | 51.192
2006-10-20 | 17:30 | 8.62 | 7.83 |  |  | 78.8 | 51.248
2006-10-20 | 17:45 | 8.53 | 7.8 |  |  | 79 | 51.322
2006-10-20 | 18:00 | 8.44 | 7.74 |  |  | 79 | 51.366
2006-10-20 | 18:15 | 8.34 | 7.7 |  |  | 79.4 | 51.626
2006-10-20 | 18:30 | 8.24 | 7.65 |  |  | 79.6 | 51.711
2006-10-20 | 18:45 | 8.14 | 7.6 |  |  | 79.7 | 51.776
2006-10-20 | 19:00 | 8.04 | 7.56 |  |  | 79.7 | 51.827
2006-10-20 | 19:15 | 7.95 | 7.53 |  |  | 79.8 | 51.872
2006-10-20 | 19:30 | 7.86 | 7.51 |  |  | 79.9 | 51.911
2006-10-20 | 19:45 | 7.77 | 7.48 |  |  | 79.9 | 51.947
2006-10-20 | 20:00 | 7.69 | 7.47 |  |  | 80 | 51.968
2006-10-20 | 20:15 | 7.62 | 7.45 |  |  | 80 | 52
2006-10-20 | 20:30 | 7.54 | 7.43 |  |  | 80 | 52.014
2006-10-20 | 20:45 | 7.47 | 7.42 |  |  | 80.1 | 52.056
2006-10-20 | 21:00 | 7.4 | 7.42 |  |  | 80.1 | 52.042
2006-10-20 | 21:15 | 7.34 | 7.41 |  |  | 80.1 | 52.052
2006-10-20 | 21:30 | 7.29 | 7.4 |  |  | 80.1 | 52.063
2006-10-20 | 21:45 | 7.23 | 7.39 |  |  | 80.1 | 52.062
2006-10-20 | 22:00 | 7.19 | 7.39 |  |  | 80.1 | 52.062
2006-10-20 | 22:15 | 7.12 | 7.38 |  |  | 80.1 | 52.059
2006-10-20 | 22:30 | 7.07 | 7.38 |  |  | 80.1 | 52.062
2006-10-20 | 22:45 | 7.03 | 7.38 |  |  | 80.1 | 52.061
2006-10-20 | 23:00 | 6.99 | 7.37 |  |  | 80.1 | 52.056
2006-10-20 | 23:15 | 6.95 | 7.37 |  |  | 80.1 | 52.042
2006-10-20 | 23:30 | 6.91 | 7.36 |  |  | 80.1 | 52.038
2006-10-20 | 23:45 | 6.87 | 7.36 |  |  | 80 | 52.029
2006-10-21 | 0:00 | 6.85 | 7.36 |  |  | 80 | 52.007
2006-10-21 | 0:15 | 6.81 | 7.36 |  |  | 80 | 52.005
2006-10-21 | 0:30 | 6.79 | 7.36 |  |  | 80 | 51.98
2006-10-21 | 0:45 | 6.77 | 7.35 |  |  | 80 | 51.971
2006-10-21 | 1:01 | 6.74 | 7.35 |  |  | 80 | 51.968
2006-10-21 | 1:16 | 6.71 | 7.36 |  |  | 79.9 | 51.942
2006-10-21 | 1:31 | 6.69 | 7.35 |  |  | 79.9 | 51.94
2006-10-21 | 1:46 | 6.67 | 7.34 |  |  | 79.9 | 51.916
2006-10-21 | 2:01 | 6.64 | 7.35 |  |  | 79.9 | 51.908
2006-10-21 | 2:16 | 6.62 | 7.35 |  |  | 79.9 | 51.911
2006-10-21 | 2:31 | 6.59 | 7.35 |  |  | 79.8 | 51.887
2006-10-21 | 2:46 | 6.58 | 7.34 |  |  | 79.8 | 51.884
2006-10-21 | 3:01 | 6.54 | 7.34 |  |  | 79.8 | 51.883
2006-10-21 | 3:16 | 6.52 | 7.35 |  |  | 79.8 | 51.869
2006-10-21 | 3:31 | 6.49 | 7.34 |  |  | 79.8 | 51.858
2006-10-21 | 3:46 | 6.47 | 7.33 |  |  | 79.8 | 51.845
2006-10-21 | 4:01 | 6.44 | 7.33 |  |  | 79.8 | 51.846
2006-10-21 | 4:16 | 6.41 | 7.33 |  |  | 79.7 | 51.835
2006-10-21 | 4:31 | 6.37 | 7.34 |  |  | 79.7 | 51.836
2006-10-21 | 4:46 | 6.34 | 7.33 |  |  | 79.7 | 51.82
2006-10-21 | 5:01 | 6.31 | 7.34 |  |  | 79.7 | 51.822
2006-10-21 | 5:16 | 6.29 | 7.32 |  |  | 79.7 | 51.823
2006-10-21 | 5:31 | 6.26 | 7.33 |  |  | 79.7 | 51.804
2006-10-21 | 5:46 | 6.23 | 7.33 |  |  | 79.7 | 51.795
2006-10-21 | 6:01 | 6.2 | 7.33 |  |  | 79.7 | 51.795
2006-10-21 | 6:16 | 6.18 | 7.33 |  |  | 79.7 | 51.781
2006-10-21 | 6:31 | 6.17 | 7.32 |  |  | 79.7 | 51.781
2006-10-21 | 6:46 | 6.14 | 7.33 |  |  | 79.7 | 51.774
2006-10-21 | 7:01 | 6.13 | 7.33 |  |  | 79.6 | 51.756
2006-10-21 | 7:16 | 6.12 | 7.34 |  |  | 79.6 | 51.746
2006-10-21 | 7:31 | 6.12 | 7.33 |  |  | 79.6 | 51.735
2006-10-21 | 7:46 | 6.1 | 7.33 |  |  | 79.6 | 51.713
2006-10-21 | 8:01 | 6.1 | 7.34 |  |  | 79.5 | 51.7
2006-10-21 | 8:16 | 6.11 | 7.36 |  |  | 79.5 | 51.658
2006-10-21 | 8:31 | 6.13 | 7.37 |  |  | 79.4 | 51.636
2006-10-21 | 8:46 | 6.15 | 7.39 |  |  | 79.4 | 51.603
2006-10-21 | 9:01 | 6.18 | 7.42 |  |  | 79.3 | 51.546
2006-10-21 | 9:16 | 6.22 | 7.46 |  |  | 79.3 | 51.536
2006-10-21 | 9:31 | 6.27 | 7.48 |  |  | 79.3 | 51.514
2006-10-21 | 9:46 | 6.32 | 7.49 |  |  | 79.2 | 51.493
2006-10-21 | 10:01 | 6.34 | 7.52 |  |  | 79.2 | 51.47
2006-10-21 | 10:16 | 6.4 | 7.54 |  |  | 79.1 | 51.432
2006-10-21 | 10:31 | 6.44 | 7.56 |  |  | 79.1 | 51.408
2006-10-21 | 10:46 | 6.5 | 7.58 |  |  | 79 | 51.372
2006-10-21 | 11:01 | 6.58 | 7.61 |  |  | 79 | 51.349
2006-10-21 | 11:16 | 6.67 | 7.63 |  |  | 79 | 51.322
2006-10-21 | 11:31 | 6.79 | 7.66 |  |  | 78.9 | 51.291
2006-10-21 | 11:46 | 6.9 | 7.68 |  |  | 78.9 | 51.267
2006-10-21 | 12:01 | 7.04 | 7.71 |  |  | 78.8 | 51.249
2006-10-21 | 12:16 | 7.19 | 7.75 |  |  | 78.8 | 51.227
2006-10-21 | 12:31 | 7.35 | 7.77 |  |  | 78.8 | 51.213
2006-10-21 | 12:46 | 7.53 | 7.8 |  |  | 78.8 | 51.195
2006-10-21 | 13:00 | 7.72 | 7.83 |  |  | 78.7 | 51.162
2006-10-21 | 13:15 | 7.88 | 7.85 |  |  | 78.7 | 51.15
2006-10-21 | 13:30 | 8.05 | 7.87 |  |  | 78.7 | 51.151
2006-10-21 | 13:45 | 8.19 | 7.88 |  |  | 78.7 | 51.158
2006-10-21 | 14:00 | 8.32 | 7.89 |  |  | 78.7 | 51.158
2006-10-21 | 14:15 | 8.43 | 7.91 |  |  | 78.7 | 51.153
2006-10-21 | 14:30 | 8.52 | 7.92 |  |  | 78.7 | 51.17
2006-10-21 | 14:45 | 8.59 | 7.92 |  |  | 78.8 | 51.194
2006-10-21 | 15:00 | 8.65 | 7.94 |  |  | 78.8 | 51.205
2006-10-21 | 15:15 | 8.69 | 7.94 |  |  | 78.8 | 51.219
2006-10-21 | 15:30 | 8.71 | 7.94 |  |  | 78.8 | 51.233
2006-10-21 | 15:45 | 8.71 | 7.94 |  |  | 78.9 | 51.265
2006-10-21 | 16:00 | 8.69 | 7.94 |  |  | 78.9 | 51.305
2006-10-21 | 16:15 | 8.65 | 7.93 |  |  | 79 | 51.329
2006-10-21 | 16:30 | 8.6 | 7.92 |  |  | 79 | 51.342
2006-10-21 | 16:45 | 8.53 | 7.91 |  |  | 79 | 51.374
2006-10-21 | 17:00 | 8.42 | 7.88 |  |  | 79.1 | 51.423
2006-10-21 | 17:15 | 8.31 | 7.84 |  |  | 79.2 | 51.468
2006-10-21 | 17:30 | 8.21 | 7.81 |  |  | 79.3 | 51.527
2006-10-21 | 17:45 | 8.11 | 7.77 |  |  | 79.4 | 51.596
2006-10-21 | 18:00 | 8.02 | 7.72 |  |  | 79.4 | 51.64
2006-10-21 | 18:15 | 7.93 | 7.67 |  |  | 79.6 | 51.713
2006-10-21 | 18:30 | 7.83 | 7.63 |  |  | 79.7 | 51.777
2006-10-21 | 18:45 | 7.74 | 7.58 |  |  | 79.8 | 51.839
2006-10-21 | 19:00 | 7.66 | 7.55 |  |  | 79.8 | 51.872
2006-10-21 | 19:15 | 7.57 | 7.53 |  |  | 79.9 | 51.913
2006-10-21 | 19:30 | 7.48 | 7.5 |  |  | 79.9 | 51.944
2006-10-21 | 19:45 | 7.4 | 7.48 |  |  | 79.9 | 51.953
2006-10-21 | 20:00 | 7.33 | 7.47 |  |  | 80 | 51.979
2006-10-21 | 20:15 | 7.25 | 7.45 |  |  | 80 | 51.996
2006-10-21 | 20:30 | 7.18 | 7.44 |  |  | 80 | 52.006
2006-10-21 | 20:45 | 7.12 | 7.43 |  |  | 80 | 52.028
2006-10-21 | 21:00 | 7.06 | 7.41 |  |  | 80 | 52.031
2006-10-21 | 21:15 | 7 | 7.41 |  |  | 80 | 52.03
2006-10-21 | 21:30 | 6.95 | 7.4 |  |  | 80.1 | 52.037
2006-10-21 | 21:45 | 6.9 | 7.4 |  |  | 80.1 | 52.038
2006-10-21 | 22:00 | 6.84 | 7.39 |  |  | 80.1 | 52.036
2006-10-21 | 22:15 | 6.79 | 7.38 |  |  | 80 | 52.022
2006-10-21 | 22:30 | 6.75 | 7.37 |  |  | 80 | 52.013
2006-10-21 | 22:45 | 6.7 | 7.38 |  |  | 80 | 52.009
2006-10-21 | 23:00 | 6.65 | 7.37 |  |  | 80 | 51.996
2006-10-21 | 23:15 | 6.61 | 7.37 |  |  | 80 | 51.979
2006-10-21 | 23:30 | 6.56 | 7.37 |  |  | 80 | 51.981
2006-10-21 | 23:45 | 6.54 | 7.36 |  |  | 79.9 | 51.952
2006-10-22 | 0:00 | 6.5 | 7.36 |  |  | 79.9 | 51.944
2006-10-22 | 0:15 | 6.47 | 7.36 |  |  | 79.9 | 51.928
2006-10-22 | 0:30 | 6.44 | 7.36 |  |  | 79.9 | 51.92
2006-10-22 | 0:45 | 6.42 | 7.35 |  |  | 79.8 | 51.892
2006-10-22 | 1:01 | 6.39 | 7.36 |  |  | 79.8 | 51.881
2006-10-22 | 1:16 | 6.37 | 7.35 |  |  | 79.8 | 51.86
2006-10-22 | 1:31 | 6.34 | 7.34 |  |  | 79.8 | 51.862
2006-10-22 | 1:46 | 6.32 | 7.35 |  |  | 79.8 | 51.841
2006-10-22 | 2:01 | 6.29 | 7.34 |  |  | 79.7 | 51.832
2006-10-22 | 2:16 | 6.27 | 7.34 |  |  | 79.7 | 51.821
2006-10-22 | 2:31 | 6.24 | 7.34 |  |  | 79.7 | 51.815
2006-10-22 | 2:46 | 6.2 | 7.35 |  |  | 79.7 | 51.798
2006-10-22 | 3:01 | 6.18 | 7.34 |  |  | 79.7 | 51.791
2006-10-22 | 3:16 | 6.16 | 7.34 |  |  | 79.6 | 51.759
2006-10-22 | 3:31 | 6.13 | 7.33 |  |  | 79.6 | 51.763
2006-10-22 | 3:46 | 6.09 | 7.34 |  |  | 79.6 | 51.738
2006-10-22 | 4:01 | 6.07 | 7.34 |  |  | 79.6 | 51.728
2006-10-22 | 4:16 | 6.03 | 7.34 |  |  | 79.6 | 51.738
2006-10-22 | 4:31 | 6 | 7.33 |  |  | 79.6 | 51.72
2006-10-22 | 4:46 | 5.96 | 7.34 |  |  | 79.6 | 51.715
2006-10-22 | 5:01 | 5.93 | 7.33 |  |  | 79.5 | 51.707
2006-10-22 | 5:16 | 5.91 | 7.33 |  |  | 79.5 | 51.684
2006-10-22 | 5:31 | 5.89 | 7.32 |  |  | 79.5 | 51.674
2006-10-22 | 5:46 | 5.85 | 7.33 |  |  | 79.5 | 51.671
2006-10-22 | 6:01 | 5.83 | 7.33 |  |  | 79.5 | 51.67
2006-10-22 | 6:16 | 5.82 | 7.33 |  |  | 79.4 | 51.64
2006-10-22 | 6:31 | 5.8 | 7.32 |  |  | 79.4 | 51.637
2006-10-22 | 6:46 | 5.77 | 7.33 |  |  | 79.4 | 51.619
2006-10-22 | 7:01 | 5.76 | 7.32 |  |  | 79.4 | 51.626
2006-10-22 | 7:16 | 5.74 | 7.33 |  |  | 79.4 | 51.607
2006-10-22 | 7:31 | 5.74 | 7.33 |  |  | 79.4 | 51.59
2006-10-22 | 7:46 | 5.72 | 7.34 |  |  | 79.3 | 51.565
2006-10-22 | 8:01 | 5.72 | 7.35 |  |  | 79.3 | 51.536
2006-10-22 | 8:16 | 5.73 | 7.36 |  |  | 79.2 | 51.506
2006-10-22 | 8:31 | 5.74 | 7.37 |  |  | 79.2 | 51.468
2006-10-22 | 8:46 | 5.75 | 7.39 |  |  | 79.1 | 51.442
2006-10-22 | 9:01 | 5.77 | 7.4 |  |  | 79.1 | 51.413
2006-10-22 | 9:16 | 5.78 | 7.41 |  |  | 79.1 | 51.396
2006-10-22 | 9:31 | 5.81 | 7.43 |  |  | 79 | 51.36
2006-10-22 | 9:46 | 5.83 | 7.44 |  |  | 79 | 51.331
2006-10-22 | 10:01 | 5.85 | 7.46 |  |  | 78.9 | 51.302
2006-10-22 | 10:16 | 5.9 | 7.48 |  |  | 78.9 | 51.273
2006-10-22 | 10:31 | 5.95 | 7.5 |  |  | 78.8 | 51.236
2006-10-22 | 10:46 | 6.02 | 7.52 |  |  | 78.8 | 51.21
2006-10-22 | 11:01 | 6.1 | 7.54 |  |  | 78.7 | 51.162
2006-10-22 | 11:16 | 6.2 | 7.57 |  |  | 78.7 | 51.137
2006-10-22 | 11:31 | 6.35 | 7.61 |  |  | 78.6 | 51.09
2006-10-22 | 11:46 | 6.49 | 7.63 |  |  | 78.5 | 51.055
2006-10-22 | 12:01 | 6.63 | 7.67 |  |  | 78.5 | 51.015
2006-10-22 | 12:16 | 6.8 | 7.7 |  |  | 78.4 | 50.992
2006-10-22 | 12:31 | 6.98 | 7.73 |  |  | 78.4 | 50.974
2006-10-22 | 12:46 | 7.18 | 7.77 |  |  | 78.4 | 50.934
2006-10-22 | 13:00 | 7.38 | 7.8 |  |  | 78.3 | 50.914
2006-10-22 | 13:15 | 7.58 | 7.82 |  |  | 78.3 | 50.908
2006-10-22 | 13:30 | 7.75 | 7.85 |  |  | 78.3 | 50.894
2006-10-22 | 13:45 | 7.91 | 7.88 |  |  | 78.3 | 50.897
2006-10-22 | 14:00 | 8.06 | 7.88 |  |  | 78.3 | 50.91
2006-10-22 | 14:15 | 8.19 | 7.91 |  |  | 78.3 | 50.908
2006-10-22 | 14:30 | 8.3 | 7.92 |  |  | 78.3 | 50.918
2006-10-22 | 14:45 | 8.39 | 7.93 |  |  | 78.4 | 50.933
2006-10-22 | 15:00 | 8.45 | 7.95 |  |  | 78.4 | 50.945
2006-10-22 | 15:15 | 8.52 | 7.95 |  |  | 78.4 | 50.958
2006-10-22 | 15:30 | 8.56 | 7.95 |  |  | 78.4 | 50.968
2006-10-22 | 15:45 | 8.56 | 7.95 |  |  | 78.4 | 50.992
2006-10-22 | 16:00 | 8.55 | 7.96 |  |  | 78.5 | 51.02
2006-10-22 | 16:15 | 8.53 | 7.95 |  |  | 78.5 | 51.026
2006-10-22 | 16:30 | 8.47 | 7.93 |  |  | 78.6 | 51.073
2006-10-22 | 16:45 | 8.39 | 7.9 |  |  | 78.6 | 51.08
2006-10-22 | 17:00 | 8.29 | 7.88 |  |  | 78.7 | 51.133
2006-10-22 | 17:15 | 8.18 | 7.84 |  |  | 78.7 | 51.176
2006-10-22 | 17:30 | 8.09 | 7.81 |  |  | 78.8 | 51.227
2006-10-22 | 17:45 | 7.99 | 7.77 |  |  | 78.9 | 51.282
2006-10-22 | 18:00 | 7.89 | 7.72 |  |  | 79 | 51.342
2006-10-22 | 18:15 | 7.79 | 7.67 |  |  | 79.1 | 51.422
2006-10-22 | 18:30 | 7.69 | 7.63 |  |  | 79.2 | 51.472
2006-10-22 | 18:45 | 7.59 | 7.58 |  |  | 79.3 | 51.531
2006-10-22 | 19:00 | 7.5 | 7.54 |  |  | 79.4 | 51.589
2006-10-22 | 19:15 | 7.41 | 7.52 |  |  | 79.4 | 51.613
2006-10-22 | 19:30 | 7.32 | 7.5 |  |  | 79.5 | 51.651
2006-10-22 | 19:45 | 7.24 | 7.47 |  |  | 79.5 | 51.684
2006-10-22 | 20:00 | 7.17 | 7.46 |  |  | 79.5 | 51.689
2006-10-22 | 20:15 | 7.09 | 7.44 |  |  | 79.6 | 51.721
2006-10-22 | 20:30 | 7.02 | 7.43 |  |  | 79.6 | 51.748
2006-10-22 | 20:45 | 6.96 | 7.42 |  |  | 79.6 | 51.766
2006-10-22 | 21:00 | 6.9 | 7.41 |  |  | 79.6 | 51.771
2006-10-22 | 21:15 | 6.84 | 7.39 |  |  | 79.7 | 51.775
2006-10-22 | 21:30 | 6.79 | 7.39 |  |  | 79.7 | 51.78
2006-10-22 | 21:45 | 6.74 | 7.39 |  |  | 79.6 | 51.77
2006-10-22 | 22:00 | 6.69 | 7.38 |  |  | 79.6 | 51.77
2006-10-22 | 22:15 | 6.64 | 7.38 |  |  | 79.7 | 51.773
2006-10-22 | 22:30 | 6.59 | 7.38 |  |  | 79.6 | 51.756
2006-10-22 | 22:45 | 6.54 | 7.37 |  |  | 79.6 | 51.758
2006-10-22 | 23:00 | 6.49 | 7.36 |  |  | 79.6 | 51.74
2006-10-22 | 23:15 | 6.45 | 7.36 |  |  | 79.6 | 51.729
2006-10-22 | 23:30 | 6.41 | 7.36 |  |  | 79.6 | 51.732
2006-10-22 | 23:45 | 6.37 | 7.36 |  |  | 79.6 | 51.71
2006-10-23 | 0:00 | 6.34 | 7.35 |  |  | 79.5 | 51.699
2006-10-23 | 0:15 | 6.3 | 7.36 |  |  | 79.5 | 51.691
2006-10-23 | 0:30 | 6.28 | 7.35 |  |  | 79.5 | 51.672
2006-10-23 | 0:45 | 6.26 | 7.35 |  |  | 79.5 | 51.663
2006-10-23 | 1:01 | 6.24 | 7.36 |  |  | 79.5 | 51.645
2006-10-23 | 1:16 | 6.22 | 7.36 |  |  | 79.4 | 51.637
2006-10-23 | 1:31 | 6.2 | 7.35 |  |  | 79.4 | 51.602
2006-10-23 | 1:46 | 6.19 | 7.35 |  |  | 79.4 | 51.604
2006-10-23 | 2:01 | 6.17 | 7.35 |  |  | 79.4 | 51.595
2006-10-23 | 2:16 | 6.16 | 7.35 |  |  | 79.3 | 51.566
2006-10-23 | 2:31 | 6.12 | 7.34 |  |  | 79.3 | 51.574
2006-10-23 | 2:46 | 6.09 | 7.34 |  |  | 79.3 | 51.539
2006-10-23 | 3:01 | 6.07 | 7.34 |  |  | 79.3 | 51.553
2006-10-23 | 3:16 | 6.05 | 7.34 |  |  | 79.3 | 51.546
2006-10-23 | 3:31 | 6.03 | 7.34 |  |  | 79.3 | 51.524
2006-10-23 | 3:46 | 6 | 7.34 |  |  | 79.3 | 51.516
2006-10-23 | 4:01 | 5.98 | 7.34 |  |  | 79.2 | 51.5
2006-10-23 | 4:16 | 5.96 | 7.34 |  |  | 79.2 | 51.495
2006-10-23 | 4:31 | 5.94 | 7.34 |  |  | 79.2 | 51.506
2006-10-23 | 4:46 | 5.92 | 7.34 |  |  | 79.2 | 51.496
2006-10-23 | 5:01 | 5.9 | 7.33 |  |  | 79.2 | 51.466
2006-10-23 | 5:16 | 5.88 | 7.33 |  |  | 79.2 | 51.469
2006-10-23 | 5:31 | 5.87 | 7.33 |  |  | 79.2 | 51.454
2006-10-23 | 5:46 | 5.84 | 7.34 |  |  | 79.1 | 51.443
2006-10-23 | 6:01 | 5.82 | 7.33 |  |  | 79.1 | 51.434
2006-10-23 | 6:16 | 5.8 | 7.33 |  |  | 79.1 | 51.43
2006-10-23 | 6:31 | 5.78 | 7.33 |  |  | 79.1 | 51.424
2006-10-23 | 6:46 | 5.77 | 7.33 |  |  | 79.1 | 51.401
2006-10-23 | 7:01 | 5.75 | 7.33 |  |  | 79.1 | 51.392
2006-10-23 | 7:16 | 5.75 | 7.33 |  |  | 79 | 51.364
2006-10-23 | 7:31 | 5.76 | 7.33 |  |  | 79 | 51.36
2006-10-23 | 7:46 | 5.75 | 7.33 |  |  | 79 | 51.329
2006-10-23 | 8:01 | 5.76 | 7.35 |  |  | 78.9 | 51.291
2006-10-23 | 8:16 | 5.79 | 7.35 |  |  | 78.9 | 51.255
2006-10-23 | 8:31 | 5.81 | 7.39 |  |  | 78.8 | 51.198
2006-10-23 | 8:46 | 5.84 | 7.42 |  |  | 78.7 | 51.176
2006-10-23 | 9:01 | 5.87 | 7.44 |  |  | 78.7 | 51.147
2006-10-23 | 9:16 | 5.9 | 7.46 |  |  | 78.7 | 51.129
2006-10-23 | 9:31 | 5.93 | 7.48 |  |  | 78.6 | 51.094
2006-10-23 | 9:46 | 5.96 | 7.5 |  |  | 78.6 | 51.083
2006-10-23 | 10:01 | 6.01 | 7.51 |  |  | 78.5 | 51.055
2006-10-23 | 10:16 | 6.03 | 7.54 |  |  | 78.5 | 51.034
2006-10-23 | 10:31 | 6.08 | 7.55 |  |  | 78.5 | 51.013
2006-10-23 | 10:46 | 6.11 | 7.56 |  |  | 78.4 | 50.98
2006-10-23 | 11:01 | 6.2 | 7.58 |  |  | 78.4 | 50.944
2006-10-23 | 11:16 | 6.29 | 7.6 |  |  | 78.3 | 50.915
2006-10-23 | 11:31 | 6.4 | 7.63 |  |  | 78.3 | 50.872
2006-10-23 | 11:46 | 6.54 | 7.67 |  |  | 78.2 | 50.837
2006-10-23 | 12:01 | 6.67 | 7.69 |  |  | 78.2 | 50.808
2006-10-23 | 12:16 | 6.82 | 7.72 |  |  | 78.2 | 50.8
2006-10-23 | 12:31 | 6.99 | 7.75 |  |  | 78.1 | 50.767
2006-10-23 | 12:46 | 7.18 | 7.78 |  |  | 78 | 50.723
2006-10-23 | 13:00 | 7.37 | 7.82 |  |  | 78 | 50.716
2006-10-23 | 13:15 | 7.56 | 7.84 |  |  | 78 | 50.697
2006-10-23 | 13:30 | 7.73 | 7.86 |  |  | 78 | 50.702
2006-10-23 | 13:45 | 7.9 | 7.89 |  |  | 78 | 50.683
2006-10-23 | 14:00 | 8.03 | 7.91 |  |  | 78 | 50.676
2006-10-23 | 14:15 | 8.15 | 7.92 |  |  | 78 | 50.689
2006-10-23 | 14:30 | 8.26 | 7.93 |  |  | 78 | 50.7
2006-10-23 | 14:45 | 8.35 | 7.93 |  |  | 78 | 50.697
2006-10-23 | 15:00 | 8.42 | 7.95 |  |  | 78 | 50.711
2006-10-23 | 15:15 | 8.46 | 7.97 |  |  | 78.1 | 50.736
2006-10-23 | 15:30 | 8.51 | 7.96 |  |  | 78.1 | 50.746
2006-10-23 | 15:45 | 8.51 | 7.97 |  |  | 78.1 | 50.763
2006-10-23 | 16:00 | 8.52 | 7.96 |  |  | 78.2 | 50.798
2006-10-23 | 16:15 | 8.48 | 7.95 |  |  | 78.2 | 50.832
2006-10-23 | 16:30 | 8.42 | 7.93 |  |  | 78.2 | 50.859
2006-10-23 | 16:45 | 8.36 | 7.92 |  |  | 78.3 | 50.886
2006-10-23 | 17:00 | 8.26 | 7.89 |  |  | 78.4 | 50.948
2006-10-23 | 17:15 | 8.16 | 7.87 |  |  | 78.5 | 50.997
2006-10-23 | 17:30 | 8.06 | 7.82 |  |  | 78.6 | 51.069
2006-10-23 | 17:45 | 7.97 | 7.79 |  |  | 78.7 | 51.129
2006-10-23 | 18:00 | 7.88 | 7.74 |  |  | 78.8 | 51.188
2006-10-23 | 18:15 | 7.78 | 7.68 |  |  | 78.9 | 51.267
2006-10-23 | 18:30 | 7.68 | 7.63 |  |  | 79 | 51.319
2006-10-23 | 18:45 | 7.58 | 7.59 |  |  | 79.1 | 51.388
2006-10-23 | 19:00 | 7.49 | 7.55 |  |  | 79.1 | 51.433
2006-10-23 | 19:15 | 7.41 | 7.53 |  |  | 79.2 | 51.479
2006-10-23 | 19:30 | 7.33 | 7.5 |  |  | 79.3 | 51.516
2006-10-23 | 19:45 | 7.25 | 7.48 |  |  | 79.3 | 51.543
2006-10-23 | 20:00 | 7.17 | 7.46 |  |  | 79.4 | 51.579
2006-10-23 | 20:15 | 7.1 | 7.45 |  |  | 79.4 | 51.59
2006-10-23 | 20:30 | 7.03 | 7.43 |  |  | 79.4 | 51.624
2006-10-23 | 20:45 | 6.96 | 7.42 |  |  | 79.4 | 51.642
2006-10-23 | 21:00 | 6.9 | 7.41 |  |  | 79.5 | 51.652
2006-10-23 | 21:15 | 6.84 | 7.41 |  |  | 79.5 | 51.676
2006-10-23 | 21:30 | 6.78 | 7.39 |  |  | 79.5 | 51.672
2006-10-23 | 21:45 | 6.72 | 7.39 |  |  | 79.5 | 51.679
2006-10-23 | 22:00 | 6.67 | 7.39 |  |  | 79.5 | 51.675
2006-10-23 | 22:15 | 6.61 | 7.38 |  |  | 79.5 | 51.687
2006-10-23 | 22:30 | 6.56 | 7.38 |  |  | 79.5 | 51.679
2006-10-23 | 22:45 | 6.51 | 7.38 |  |  | 79.5 | 51.69
2006-10-23 | 23:00 | 6.47 | 7.37 |  |  | 79.5 | 51.686
2006-10-23 | 23:15 | 6.44 | 7.37 |  |  | 79.5 | 51.688
2006-10-23 | 23:30 | 6.41 | 7.36 |  |  | 79.5 | 51.676
2006-10-23 | 23:45 | 6.39 | 7.37 |  |  | 79.5 | 51.655
2006-10-24 | 0:00 | 6.37 | 7.36 |  |  | 79.5 | 51.649
2006-10-24 | 0:15 | 6.34 | 7.36 |  |  | 79.5 | 51.651
2006-10-24 | 0:30 | 6.31 | 7.36 |  |  | 79.4 | 51.633
2006-10-24 | 0:45 | 6.29 | 7.36 |  |  | 79.4 | 51.62
2006-10-24 | 1:01 | 6.26 | 7.35 |  |  | 79.4 | 51.593
2006-10-24 | 1:16 | 6.24 | 7.35 |  |  | 79.4 | 51.588
2006-10-24 | 1:31 | 6.22 | 7.35 |  |  | 79.4 | 51.588
2006-10-24 | 1:46 | 6.2 | 7.36 |  |  | 79.3 | 51.568
2006-10-24 | 2:01 | 6.19 | 7.35 |  |  | 79.3 | 51.571
2006-10-24 | 2:16 | 6.17 | 7.35 |  |  | 79.3 | 51.559
2006-10-24 | 2:31 | 6.16 | 7.34 |  |  | 79.3 | 51.559
2006-10-24 | 2:46 | 6.13 | 7.35 |  |  | 79.3 | 51.552
2006-10-24 | 3:01 | 6.11 | 7.34 |  |  | 79.3 | 51.53
2006-10-24 | 3:16 | 6.1 | 7.36 |  |  | 79.3 | 51.54
2006-10-24 | 3:31 | 6.09 | 7.35 |  |  | 79.3 | 51.542
2006-10-24 | 3:46 | 6.08 | 7.34 |  |  | 79.3 | 51.523
2006-10-24 | 4:01 | 6.06 | 7.35 |  |  | 79.3 | 51.523
2006-10-24 | 4:16 | 6.04 | 7.34 |  |  | 79.2 | 51.512
2006-10-24 | 4:31 | 6.01 | 7.34 |  |  | 79.2 | 51.51
2006-10-24 | 4:46 | 5.98 | 7.33 |  |  | 79.2 | 51.51
2006-10-24 | 5:01 | 5.96 | 7.34 |  |  | 79.2 | 51.501
2006-10-24 | 5:16 | 5.94 | 7.33 |  |  | 79.2 | 51.482
2006-10-24 | 5:31 | 5.91 | 7.33 |  |  | 79.2 | 51.483
2006-10-24 | 5:46 | 5.88 | 7.33 |  |  | 79.2 | 51.501
2006-10-24 | 6:01 | 5.86 | 7.33 |  |  | 79.2 | 51.479
2006-10-24 | 6:16 | 5.83 | 7.34 |  |  | 79.2 | 51.459
2006-10-24 | 6:31 | 5.82 | 7.33 |  |  | 79.2 | 51.461
2006-10-24 | 6:46 | 5.8 | 7.34 |  |  | 79.1 | 51.444
2006-10-24 | 7:01 | 5.79 | 7.33 |  |  | 79.1 | 51.421
2006-10-24 | 7:16 | 5.77 | 7.33 |  |  | 79.1 | 51.439
2006-10-24 | 7:31 | 5.77 | 7.33 |  |  | 79.1 | 51.418
2006-10-24 | 7:46 | 5.77 | 7.35 |  |  | 79.1 | 51.39
2006-10-24 | 8:01 | 5.76 | 7.35 |  |  | 79 | 51.378
2006-10-24 | 8:16 | 5.76 | 7.35 |  |  | 79 | 51.334
2006-10-24 | 8:31 | 5.76 | 7.38 |  |  | 78.9 | 51.3
2006-10-24 | 8:46 | 5.76 | 7.39 |  |  | 78.9 | 51.272
2006-10-24 | 9:01 | 5.78 | 7.41 |  |  | 78.9 | 51.253
2006-10-24 | 9:16 | 5.82 | 7.43 |  |  | 78.8 | 51.212
2006-10-24 | 9:31 | 5.84 | 7.45 |  |  | 78.8 | 51.201
2006-10-24 | 9:46 | 5.88 | 7.47 |  |  | 78.7 | 51.161
2006-10-24 | 10:01 | 5.91 | 7.49 |  |  | 78.7 | 51.139
2006-10-24 | 10:16 | 5.95 | 7.51 |  |  | 78.6 | 51.104
2006-10-24 | 10:31 | 6.01 | 7.54 |  |  | 78.5 | 51.055
2006-10-24 | 10:46 | 6.07 | 7.55 |  |  | 78.5 | 51.044
2006-10-24 | 11:01 | 6.15 | 7.58 |  |  | 78.5 | 51.012
2006-10-24 | 11:16 | 6.25 | 7.6 |  |  | 78.4 | 50.974
2006-10-24 | 11:31 | 6.38 | 7.64 |  |  | 78.4 | 50.955
2006-10-24 | 11:46 | 6.51 | 7.68 |  |  | 78.3 | 50.919
2006-10-24 | 12:01 | 6.65 | 7.7 |  |  | 78.3 | 50.887
2006-10-24 | 12:16 | 6.8 | 7.73 |  |  | 78.2 | 50.853
2006-10-24 | 12:31 | 6.96 | 7.77 |  |  | 78.2 | 50.832
2006-10-24 | 12:46 | 7.16 | 7.79 |  |  | 78.2 | 50.808
2006-10-24 | 13:00 | 7.34 | 7.84 |  |  | 78.1 | 50.787
2006-10-24 | 13:15 | 7.52 | 7.86 |  |  | 78.1 | 50.769
2006-10-24 | 13:30 | 7.56 | 7.87 |  |  | 78.1 | 50.761
2006-10-24 | 13:45 | 7.49 | 7.83 |  |  | 78.1 | 50.782
2006-10-24 | 14:00 | 7.65 | 7.88 |  |  | 78.1 | 50.75
2006-10-24 | 14:15 | 7.85 | 7.92 |  |  | 78.1 | 50.745
2006-10-24 | 14:30 | 7.9 | 7.92 |  |  | 78.1 | 50.765
2006-10-24 | 14:45 | 8.12 | 7.97 |  |  | 78.1 | 50.759
2006-10-24 | 15:00 | 8.07 | 7.94 |  |  | 78.1 | 50.791
2006-10-24 | 15:15 | 7.94 | 7.91 |  |  | 78.1 | 50.771
2006-10-24 | 15:30 | 7.97 | 7.94 |  |  | 78.2 | 50.808
2006-10-24 | 15:45 | 7.97 | 7.93 |  |  | 78.2 | 50.842
2006-10-24 | 16:00 | 8 | 7.95 |  |  | 78.3 | 50.869
2006-10-24 | 16:15 | 7.98 | 7.94 |  |  | 78.4 | 50.929
2006-10-24 | 16:30 | 7.93 | 7.92 |  |  | 78.4 | 50.967
2006-10-24 | 16:45 | 7.81 | 7.9 |  |  | 78.5 | 51.028
2006-10-24 | 17:00 | 7.7 | 7.87 |  |  | 78.6 | 51.066
2006-10-24 | 17:15 | 7.63 | 7.84 |  |  | 78.6 | 51.115
2006-10-24 | 17:30 | 7.55 | 7.82 |  |  | 78.7 | 51.163
2006-10-24 | 17:45 | 7.46 | 7.78 |  |  | 78.8 | 51.226
2006-10-24 | 18:00 | 7.37 | 7.74 |  |  | 78.9 | 51.288
2006-10-24 | 18:15 | 7.29 | 7.69 |  |  | 79 | 51.366
2006-10-24 | 18:30 | 7.22 | 7.65 |  |  | 79.1 | 51.447
2006-10-24 | 18:45 | 7.16 | 7.61 |  |  | 79.2 | 51.487
2006-10-24 | 19:00 | 7.07 | 7.57 |  |  | 79.3 | 51.553
2006-10-24 | 19:15 | 6.98 | 7.55 |  |  | 79.4 | 51.592
2006-10-24 | 19:30 | 6.9 | 7.53 |  |  | 79.5 | 51.653
2006-10-24 | 19:45 | 6.83 | 7.5 |  |  | 79.5 | 51.666
2006-10-24 | 20:00 | 6.76 | 7.48 |  |  | 79.5 | 51.689
2006-10-24 | 20:15 | 6.69 | 7.46 |  |  | 79.6 | 51.728
2006-10-24 | 20:30 | 6.62 | 7.46 |  |  | 79.6 | 51.771
2006-10-24 | 20:45 | 6.55 | 7.44 |  |  | 79.6 | 51.768
2006-10-24 | 21:00 | 6.49 | 7.43 |  |  | 79.7 | 51.795
2006-10-24 | 21:15 | 6.44 | 7.43 |  |  | 79.7 | 51.786
2006-10-24 | 21:30 | 6.41 | 7.42 |  |  | 79.7 | 51.801
2006-10-24 | 21:45 | 6.36 | 7.41 |  |  | 79.7 | 51.788
2006-10-24 | 22:00 | 6.3 | 7.41 |  |  | 79.7 | 51.795
2006-10-24 | 22:15 | 6.27 | 7.41 |  |  | 79.7 | 51.788
2006-10-24 | 22:30 | 6.21 | 7.4 |  |  | 79.7 | 51.798
2006-10-24 | 22:45 | 6.17 | 7.39 |  |  | 79.7 | 51.783
2006-10-24 | 23:00 | 6.11 | 7.39 |  |  | 79.6 | 51.77
2006-10-24 | 23:15 | 6.07 | 7.39 |  |  | 79.6 | 51.769
2006-10-24 | 23:30 | 6.02 | 7.39 |  |  | 79.6 | 51.763
2006-10-24 | 23:45 | 5.97 | 7.38 |  |  | 79.6 | 51.761
2006-10-25 | 0:00 | 5.93 | 7.38 |  |  | 79.6 | 51.747
2006-10-25 | 0:15 | 5.89 | 7.38 |  |  | 79.6 | 51.735
2006-10-25 | 0:30 | 5.86 | 7.37 |  |  | 79.6 | 51.735
2006-10-25 | 0:45 | 5.83 | 7.38 |  |  | 79.6 | 51.73
2006-10-25 | 1:01 | 5.8 | 7.38 |  |  | 79.5 | 51.701
2006-10-25 | 1:16 | 5.78 | 7.36 |  |  | 79.5 | 51.691
2006-10-25 | 1:31 | 5.75 | 7.37 |  |  | 79.5 | 51.679
2006-10-25 | 1:46 | 5.72 | 7.37 |  |  | 79.5 | 51.672
2006-10-25 | 2:01 | 5.69 | 7.37 |  |  | 79.5 | 51.674
2006-10-25 | 2:16 | 5.66 | 7.36 |  |  | 79.5 | 51.659
2006-10-25 | 2:31 | 5.63 | 7.37 |  |  | 79.5 | 51.652
2006-10-25 | 2:46 | 5.6 | 7.37 |  |  | 79.4 | 51.638
2006-10-25 | 3:01 | 5.58 | 7.36 |  |  | 79.4 | 51.635
2006-10-25 | 3:16 | 5.54 | 7.36 |  |  | 79.4 | 51.624
2006-10-25 | 3:31 | 5.53 | 7.35 |  |  | 79.4 | 51.616
2006-10-25 | 3:46 | 5.48 | 7.37 |  |  | 79.4 | 51.61
2006-10-25 | 4:01 | 5.46 | 7.36 |  |  | 79.4 | 51.617
2006-10-25 | 4:16 | 5.43 | 7.35 |  |  | 79.4 | 51.611
2006-10-25 | 4:31 | 5.4 | 7.35 |  |  | 79.4 | 51.599
2006-10-25 | 4:46 | 5.36 | 7.36 |  |  | 79.4 | 51.586
2006-10-25 | 5:01 | 5.32 | 7.35 |  |  | 79.3 | 51.572
2006-10-25 | 5:16 | 5.29 | 7.34 |  |  | 79.4 | 51.581
2006-10-25 | 5:31 | 5.26 | 7.35 |  |  | 79.3 | 51.564
2006-10-25 | 5:46 | 5.24 | 7.35 |  |  | 79.3 | 51.538
2006-10-25 | 6:01 | 5.21 | 7.34 |  |  | 79.3 | 51.529
2006-10-25 | 6:16 | 5.19 | 7.35 |  |  | 79.3 | 51.529
2006-10-25 | 6:31 | 5.17 | 7.34 |  |  | 79.3 | 51.528
2006-10-25 | 6:46 | 5.13 | 7.35 |  |  | 79.2 | 51.503
2006-10-25 | 7:01 | 5.11 | 7.35 |  |  | 79.2 | 51.504
2006-10-25 | 7:16 | 5.08 | 7.34 |  |  | 79.2 | 51.497
2006-10-25 | 7:31 | 5.07 | 7.35 |  |  | 79.2 | 51.466
2006-10-25 | 7:46 | 5.05 | 7.35 |  |  | 79.1 | 51.443
2006-10-25 | 8:01 | 5.05 | 7.35 |  |  | 79.1 | 51.415
2006-10-25 | 8:16 | 5.04 | 7.37 |  |  | 79 | 51.369
2006-10-25 | 8:31 | 5.04 | 7.38 |  |  | 79 | 51.344
2006-10-25 | 8:46 | 5.05 | 7.39 |  |  | 78.9 | 51.313
2006-10-25 | 9:01 | 5.05 | 7.41 |  |  | 78.9 | 51.294
2006-10-25 | 9:16 | 5.06 | 7.44 |  |  | 78.8 | 51.248
2006-10-25 | 9:31 | 5.08 | 7.44 |  |  | 78.8 | 51.235
2006-10-25 | 9:46 | 5.1 | 7.47 |  |  | 78.8 | 51.197
2006-10-25 | 10:01 | 5.12 | 7.48 |  |  | 78.7 | 51.162
2006-10-25 | 10:16 | 5.17 | 7.49 |  |  | 78.7 | 51.136
2006-10-25 | 10:31 | 5.2 | 7.51 |  |  | 78.6 | 51.101
2006-10-25 | 10:46 | 5.25 | 7.54 |  |  | 78.6 | 51.078
2006-10-25 | 11:01 | 5.31 | 7.56 |  |  | 78.5 | 51.033
2006-10-25 | 11:16 | 5.41 | 7.6 |  |  | 78.5 | 51.016
2006-10-25 | 11:31 | 5.53 | 7.62 |  |  | 78.4 | 50.962
2006-10-25 | 11:46 | 5.66 | 7.66 |  |  | 78.3 | 50.925
2006-10-25 | 12:01 | 5.8 | 7.68 |  |  | 78.3 | 50.883
2006-10-25 | 12:16 | 5.94 | 7.72 |  |  | 78.2 | 50.837
2006-10-25 | 12:31 | 6.1 | 7.74 |  |  | 78.2 | 50.807
2006-10-25 | 12:46 | 6.28 | 7.77 |  |  | 78.1 | 50.79
2006-10-25 | 13:00 | 6.47 | 7.8 |  |  | 78.1 | 50.754
2006-10-25 | 13:15 | 6.64 | 7.84 |  |  | 78 | 50.728
2006-10-25 | 13:30 | 6.81 | 7.86 |  |  | 78 | 50.723
2006-10-25 | 13:45 | 6.94 | 7.88 |  |  | 78.1 | 50.739
2006-10-25 | 14:00 | 7.06 | 7.89 |  |  | 78 | 50.725
2006-10-25 | 14:15 | 7.16 | 7.91 |  |  | 78.1 | 50.742