## cont multiparameter audit
Organization | City of Bend |  | Station ID |  | DR 160.00
Program Name | Water Quality Monitoring Program |  | Description |  | Deschutes River, d/s Tumalo Boulder Field
Contact Name | Drexel Barnes |  | Latitude
Number | 541-322-6368 |  | Longitude
Pre-sampling Field Equipment Check
Field equipment ID | 04F11310AC
Parameter | Audit reference |  | Audit value |  | Field equip. value |  | Grade
Date | Computer set to atomic time | [5 empty] | A
Time | Computer set to atomic time | [5 empty] | A
Temp | VWR NIST traceable surface water | [5 empty] | A
DO | Winkler titration of surface water | [5 empty] | A
SpC | 148 µS/mL | [5 empty] | #DIV/0!
Ph | pH 7 standard solution | [5 empty] | A
Field Equipment Audit Results
Audit # | Date/time | Temp | pH | DO | %SAT | SpC | TDS
Audit 1 | 2006-08-29 11:45 | 15.88 | 7.12 | 9.83 | 0 | 56 | 0
Sonde |  | 15.87 | 7.23 | 9.82 | 99.2 | 58.7
Grade |  | A | A | A |  | A
Audit 2 | 2006-09-05 14:00 | 16.71 | 7.49 | 9.33 | 0 | 56.8 | 0
Sonde |  | 16.71 | 7.51 | 10 | 102.9 | 59.5
Grade |  | A | A | B |  | A
Audit 3 | 2006-09-12 11:47 | 14.68 | 6.78 | 9.19 | 0 | 58.2 | 0
Sonde |  | 14.65 | 7.23 | 10.75 | 105.8 | 61
Grade |  | A | B | Fail |  | A
Post-sampling Field Equipment Check
Field equipment ID
Parameter | Audit reference |  | Audit value |  | Field equip. value |  | Grade
Date | Computer set to atomic time | [5 empty] | A
Time | Computer set to atomic time | [5 empty] | A
Temp | VWR NIST traceable surface water | [5 empty] | A
DO | Winkler titration of surface water | [5 empty] | A
SpC | 148 µS/mL | [5 empty] | #DIV/0!
Ph | pH 7 standard solution | [5 empty] | A
Comments: |  |  | Grade | Temp | DO | SpC | pH | Turb
|  |  |  | C | mg/L | µS/mL | SU | NTU
|  |  | A | <1.50 | <=0.3 | <=10% | <=0.30 | <=1.0
|  |  | B | 1.51 to 2.00 | 0.31 to 1.0 | 10.1% to 15% | 0.31 to 0.50 | 1.1 to 2.0
|  |  | Fail | >2.01 | >1.1 | >15.1% | >0.51 | >2.1

## audit 1
Organization | City of Bend |  | Station ID |  | DR 160.00
Program Name | Water Quality Monitoring Program |  | Description |  | Deschutes River, d/s Tumalo Boulder Field
Contact Name | Drexel Barnes |  | Latitude |  | 0
Number | 541-322-6368 |  | Longitude |  | 0
Pre-sampling Field Equipment Check
Field equipment ID
Parameter | Audit reference |  | Audit value |  | Field equip. value |  | Grade
Date | Computer set to atomic time | [5 empty] | A
Time | Computer set to atomic time | [5 empty] | A
Temp | VWR NIST traceable surface water | [5 empty] | A
DO | Winkler titration of surface water | [5 empty] | A
SpC | 148 µS/mL | [5 empty] | #DIV/0!
Ph | pH 7 standard solution | [5 empty] | A
Turb | Gelex secondary 0-5 NTU | [5 empty] | A
Turb | Gelex secondary 0-500 NTU | [5 empty] | A
Turb | Gelex secondary 0-1000 NTU | [5 empty] | A
Field Equipment Grab Sampling Results
| Date/time | Temp | pH | DO | %SAT | SpC | TDS | Turb
| 2006-08-29 11:45 | 15.88 | 7.12 | 9.83 |  | 56
Post-sampling Field Equipment Check
Parameter | Audit reference |  | Audit value |  | Field equip. value |  | Grade
Date | Computer set to atomic time | [5 empty] | A
Time | Computer set to atomic time | [5 empty] | A
Temp | VWR NIST traceable surface water | [5 empty] | A
DO | Winkler titration of surface water | [5 empty] | A
SpC | 148 µS/mL | [5 empty] | #DIV/0!
Ph | pH 7 standard solution | [5 empty] | A
Turb | Gelex secondary 0-5 NTU | [5 empty] | A
Turb | Gelex secondary 0-500 NTU | [5 empty] | A
Turb | Gelex secondary 0-1000 NTU | [5 empty] | A
Comments: |  |  | Grade | Temp | DO | SpC | pH | Turb
|  |  |  | C | mg/L | µS/mL | SU | NTU
|  |  | A | <1.50 | <=0.3 | <=10% | <=0.30 | <=1.0
|  |  | B | 1.51 to 2.00 | 0.31 to 1.0 | 10.1% to 15% | 0.31 to 0.50 | 1.1 to 2.0
|  |  | Fail | >2.01 | >1.1 | >15.1% | >0.51 | >2.1

## audit 2
Organization | City of Bend |  | Station ID |  | DR 160.00
Program Name | Water Quality Monitoring Program |  | Description |  | Deschutes River, d/s Tumalo Boulder Field
Contact Name | Drexel Barnes |  | Latitude |  | 0
Number | 541-322-6368 |  | Longitude |  | 0
Pre-sampling Field Equipment Check
Field equipment ID
Parameter | Audit reference |  | Audit value |  | Field equip. value |  | Grade
Date | Computer set to atomic time | [5 empty] | A
Time | Computer set to atomic time | [5 empty] | A
Temp | VWR NIST traceable surface water | [5 empty] | A
DO | Winkler titration of surface water | [5 empty] | A
SpC | 148 µS/mL | [5 empty] | #DIV/0!
Ph | pH 7 standard solution | [5 empty] | A
Turb | Gelex secondary 0-5 NTU | [5 empty] | A
Turb | Gelex secondary 0-500 NTU | [5 empty] | A
Turb | Gelex secondary 0-1000 NTU | [5 empty] | A
Field Equipment Grab Sampling Results
| Date/time | Temp | pH | DO | %SAT | SpC | TDS | Turb
| 2006-09-05 14:00 | 16.71 | 7.49 | 9.33 |  | 56.8
Post-sampling Field Equipment Check
Parameter | Audit reference |  | Audit value |  | Field equip. value |  | Grade
Date | Computer set to atomic time | [5 empty] | A
Time | Computer set to atomic time | [5 empty] | A
Temp | VWR NIST traceable surface water | [5 empty] | A
DO | Winkler titration of surface water | [5 empty] | A
SpC | 148 µS/mL | [5 empty] | #DIV/0!
Ph | pH 7 standard solution | [5 empty] | A
Turb | Gelex secondary 0-5 NTU | [5 empty] | A
Turb | Gelex secondary 0-500 NTU | [5 empty] | A
Turb | Gelex secondary 0-1000 NTU | [5 empty] | A
Comments: |  |  | Grade | Temp | DO | SpC | pH | Turb
|  |  |  | C | mg/L | µS/mL | SU | NTU
|  |  | A | <1.50 | <=0.3 | <=10% | <=0.30 | <=1.0
|  |  | B | 1.51 to 2.00 | 0.31 to 1.0 | 10.1% to 15% | 0.31 to 0.50 | 1.1 to 2.0
|  |  | Fail | >2.01 | >1.1 | >15.1% | >0.51 | >2.1

## audit 3
Organization | City of Bend |  | Station ID |  | DR 160.00
Program Name | Water Quality Monitoring Program |  | Description |  | Deschutes River, d/s Tumalo Boulder Field
Contact Name | Drexel Barnes |  | Latitude |  | 0
Number | 541-322-6368 |  | Longitude |  | 0
Pre-sampling Field Equipment Check
Field equipment ID
Parameter | Audit reference |  | Audit value |  | Field equip. value |  | Grade
Date | Computer set to atomic time | [5 empty] | A
Time | Computer set to atomic time | [5 empty] | A
Temp | VWR NIST traceable surface water | [5 empty] | A
DO | Winkler titration of surface water | [5 empty] | A
SpC | 148 µS/mL | [5 empty] | #DIV/0!
Ph | pH 7 standard solution | [5 empty] | A
Turb | Gelex secondary 0-5 NTU | [5 empty] | A
Turb | Gelex secondary 0-500 NTU | [5 empty] | A
Turb | Gelex secondary 0-1000 NTU | [5 empty] | A
Field Equipment Grab Sampling Results
| Date/time | Temp | pH | DO | %SAT | SpC | TDS | Turb
| 2006-09-12 11:47 | 14.68 | 6.78 | 9.19 |  | 58.2
Post-sampling Field Equipment Check
Parameter | Audit reference |  | Audit value |  | Field equip. value |  | Grade
Date | Computer set to atomic time | [5 empty] | A
Time | Computer set to atomic time | [5 empty] | A
Temp | VWR NIST traceable surface water | [5 empty] | A
DO | Winkler titration of surface water | [5 empty] | A
SpC | 148 µS/mL | [5 empty] | #DIV/0!
Ph | pH 7 standard solution | [5 empty] | A
Turb | Gelex secondary 0-5 NTU | [5 empty] | A
Turb | Gelex secondary 0-500 NTU | [5 empty] | A
Turb | Gelex secondary 0-1000 NTU | [5 empty] | A
Comments: |  |  | Grade | Temp | DO | SpC | pH | Turb
|  |  |  | C | mg/L | µS/mL | SU | NTU
|  |  | A | <1.50 | <=0.3 | <=10% | <=0.30 | <=1.0
|  |  | B | 1.51 to 2.00 | 0.31 to 1.0 | 10.1% to 15% | 0.31 to 0.50 | 1.1 to 2.0
|  |  | Fail | >2.01 | >1.1 | >15.1% | >0.51 | >2.1

## data
Date | Time | Temp | pH | DO Conc | DO% | SpCond | TDS
|  | °C |  | mg/L | % | uS/cm | ug/L
2006-08-29 | 11:46 | 15.87 | 7.23 | 9.82 | 99.2 | 58.7 | 38.123
2006-08-29 | 12:01 | 16 | 7.26 | 9.69 | 98.2 | 58.7 | 38.134
2006-08-29 | 12:16 | 16.16 | 7.3 | 9.6 | 97.6 | 58.7 | 38.151
2006-08-29 | 12:31 | 16.3 | 7.34 | 9.53 | 97.2 | 58.7 | 38.16
2006-08-29 | 12:46 | 16.45 | 7.38 | 9.48 | 97 | 58.7 | 38.174
2006-08-29 | 13:00 | 16.59 | 7.42 | 9.44 | 96.8 | 58.7 | 38.181
2006-08-29 | 13:15 | 16.73 | 7.45 | 9.41 | 96.8 | 58.8 | 38.189
2006-08-29 | 13:30 | 16.87 | 7.47 | 9.38 | 96.7 | 58.8 | 38.209
2006-08-29 | 13:45 | 17.02 | 7.5 | 9.34 | 96.7 | 58.8 | 38.218
2006-08-29 | 14:00 | 17.17 | 7.53 | 9.31 | 96.7 | 58.8 | 38.218
2006-08-29 | 14:15 | 17.29 | 7.55 | 9.28 | 96.6 | 58.8 | 38.21
2006-08-29 | 14:30 | 17.4 | 7.57 | 9.25 | 96.5 | 58.8 | 38.202
2006-08-29 | 14:45 | 17.51 | 7.56 | 9.22 | 96.4 | 58.8 | 38.208
2006-08-29 | 15:00 | 17.59 | 7.59 | 9.19 | 96.3 | 58.8 | 38.216
2006-08-29 | 15:15 | 17.68 | 7.59 | 9.16 | 96.2 | 58.8 | 38.216
2006-08-29 | 15:30 | 17.7 | 7.58 | 9.14 | 96 | 58.5 | 38.025
2006-08-29 | 15:45 | 17.68 | 7.55 | 9.13 | 95.8 | 57.8 | 37.588
2006-08-29 | 16:00 | 17.7 | 7.55 | 9.1 | 95.5 | 57.7 | 37.503
2006-08-29 | 16:15 | 17.7 | 7.52 | 9.08 | 95.3 | 57.6 | 37.456
2006-08-29 | 16:30 | 17.68 | 7.51 | 9.06 | 95 | 57.6 | 37.422
2006-08-29 | 16:45 | 17.67 | 7.48 | 9.04 | 94.8 | 57.6 | 37.416
2006-08-29 | 17:00 | 17.64 | 7.45 | 9.01 | 94.5 | 57.6 | 37.414
2006-08-29 | 17:15 | 17.58 | 7.41 | 8.99 | 94.2 | 57.6 | 37.415
2006-08-29 | 17:30 | 17.52 | 7.38 | 8.97 | 93.8 | 57.6 | 37.425
2006-08-29 | 17:45 | 17.46 | 7.34 | 8.96 | 93.6 | 57.6 | 37.43
2006-08-29 | 18:00 | 17.38 | 7.29 | 8.95 | 93.3 | 57.6 | 37.431
2006-08-29 | 18:15 | 17.32 | 7.24 | 8.93 | 93 | 57.6 | 37.422
2006-08-29 | 18:30 | 17.25 | 7.19 | 8.91 | 92.7 | 57.6 | 37.437
2006-08-29 | 18:45 | 17.25 | 7.17 | 8.9 | 92.6 | 57.7 | 37.536
2006-08-29 | 19:00 | 17.24 | 7.14 | 8.88 | 92.4 | 58 | 37.685
2006-08-29 | 19:15 | 17.24 | 7.12 | 8.87 | 92.2 | 58.2 | 37.812
2006-08-29 | 19:30 | 17.23 | 7.11 | 8.86 | 92.1 | 58.3 | 37.905
2006-08-29 | 19:45 | 17.21 | 7.08 | 8.85 | 92 | 58.5 | 37.998
2006-08-29 | 20:00 | 17.2 | 7.07 | 8.84 | 91.9 | 58.6 | 38.064
2006-08-29 | 20:15 | 17.16 | 7.05 | 8.84 | 91.8 | 58.6 | 38.118
2006-08-29 | 20:30 | 17.12 | 7.03 | 8.84 | 91.7 | 58.7 | 38.156
2006-08-29 | 20:45 | 17.08 | 7.01 | 8.84 | 91.7 | 58.7 | 38.182
2006-08-29 | 21:00 | 17.02 | 7 | 8.86 | 91.7 | 58.8 | 38.205
2006-08-29 | 21:15 | 16.95 | 6.98 | 8.87 | 91.7 | 58.8 | 38.226
2006-08-29 | 21:30 | 16.89 | 6.97 | 8.89 | 91.7 | 58.8 | 38.247
2006-08-29 | 21:45 | 16.84 | 6.96 | 8.89 | 91.7 | 58.9 | 38.277
2006-08-29 | 22:00 | 16.79 | 6.95 | 8.9 | 91.7 | 59 | 38.338
2006-08-29 | 22:15 | 16.74 | 6.95 | 8.92 | 91.7 | 59.1 | 38.4
2006-08-29 | 22:30 | 16.68 | 6.94 | 8.93 | 91.8 | 59.2 | 38.452
2006-08-29 | 22:45 | 16.61 | 6.93 | 8.95 | 91.8 | 59.2 | 38.49
2006-08-29 | 23:00 | 16.53 | 6.92 | 8.97 | 91.9 | 59.3 | 38.523
2006-08-29 | 23:15 | 16.44 | 6.92 | 8.99 | 91.9 | 59.3 | 38.54
2006-08-29 | 23:30 | 16.35 | 6.91 | 9.01 | 92 | 59.3 | 38.547
2006-08-29 | 23:45 | 16.26 | 6.91 | 9.03 | 92 | 59.3 | 38.55
2006-08-30 | 0:00 | 16.17 | 6.9 | 9.05 | 92.1 | 59.3 | 38.55
2006-08-30 | 0:15 | 16.09 | 6.9 | 9.08 | 92.1 | 59.4 | 38.579
2006-08-30 | 0:30 | 16.03 | 6.9 | 9.09 | 92.2 | 59.5 | 38.65
2006-08-30 | 0:45 | 15.97 | 6.9 | 9.1 | 92.2 | 59.6 | 38.726
2006-08-30 | 1:01 | 15.91 | 6.89 | 9.12 | 92.3 | 59.7 | 38.797
2006-08-30 | 1:16 | 15.85 | 6.89 | 9.13 | 92.2 | 59.8 | 38.855
2006-08-30 | 1:31 | 15.79 | 6.89 | 9.15 | 92.3 | 59.8 | 38.902
2006-08-30 | 1:46 | 15.71 | 6.89 | 9.17 | 92.3 | 59.9 | 38.954
2006-08-30 | 2:01 | 15.64 | 6.89 | 9.19 | 92.4 | 60 | 38.986
2006-08-30 | 2:16 | 15.56 | 6.88 | 9.21 | 92.4 | 60 | 39.004
2006-08-30 | 2:31 | 15.48 | 6.89 | 9.22 | 92.4 | 60 | 39.029
2006-08-30 | 2:46 | 15.41 | 6.88 | 9.25 | 92.6 | 60.1 | 39.063
2006-08-30 | 3:01 | 15.34 | 6.88 | 9.26 | 92.6 | 60.1 | 39.079
2006-08-30 | 3:16 | 15.27 | 6.88 | 9.28 | 92.6 | 60.1 | 39.093
2006-08-30 | 3:31 | 15.2 | 6.88 | 9.3 | 92.7 | 60.2 | 39.102
2006-08-30 | 3:46 | 15.13 | 6.88 | 9.32 | 92.7 | 60.2 | 39.101
2006-08-30 | 4:01 | 15.06 | 6.88 | 9.34 | 92.8 | 60.2 | 39.109
2006-08-30 | 4:16 | 14.99 | 6.88 | 9.36 | 92.8 | 60.2 | 39.115
2006-08-30 | 4:31 | 14.92 | 6.88 | 9.38 | 92.8 | 60.2 | 39.117
2006-08-30 | 4:46 | 14.85 | 6.87 | 9.43 | 93.2 | 60.2 | 39.119
2006-08-30 | 5:01 | 14.77 | 6.86 | 9.44 | 93.1 | 60.2 | 39.106
2006-08-30 | 5:16 | 14.7 | 6.87 | 9.44 | 93 | 60.1 | 39.093
2006-08-30 | 5:31 | 14.62 | 6.87 | 9.46 | 93 | 60.1 | 39.095
2006-08-30 | 5:46 | 14.55 | 6.87 | 9.48 | 93.1 | 60.1 | 39.086
2006-08-30 | 6:01 | 14.47 | 6.86 | 9.51 | 93.2 | 60.1 | 39.09
2006-08-30 | 6:16 | 14.4 | 6.87 | 9.52 | 93.2 | 60.1 | 39.085
2006-08-30 | 6:31 | 14.32 | 6.87 | 9.55 | 93.3 | 60.1 | 39.076
2006-08-30 | 6:46 | 14.24 | 6.87 | 9.58 | 93.4 | 60.1 | 39.051
2006-08-30 | 7:01 | 14.16 | 6.88 | 9.61 | 93.6 | 60 | 39.017
2006-08-30 | 7:16 | 14.07 | 6.88 | 9.66 | 93.9 | 59.8 | 38.901
2006-08-30 | 7:31 | 13.96 | 6.88 | 9.69 | 94 | 59.7 | 38.777
2006-08-30 | 7:46 | 13.89 | 6.89 | 9.74 | 94.2 | 59.5 | 38.7
2006-08-30 | 8:01 | 13.88 | 6.91 | 9.78 | 94.7 | 59.5 | 38.654
2006-08-30 | 8:16 | 13.84 | 6.93 | 9.8 | 94.8 | 59.5 | 38.651
2006-08-30 | 8:31 | 13.8 | 6.94 | 9.83 | 95 | 59.4 | 38.619
2006-08-30 | 8:46 | 13.77 | 6.94 | 9.85 | 95.1 | 59.4 | 38.603
2006-08-30 | 9:01 | 13.74 | 6.95 | 9.87 | 95.2 | 59.4 | 38.578
2006-08-30 | 9:16 | 13.72 | 6.96 | 9.89 | 95.4 | 59.3 | 38.543
2006-08-30 | 9:31 | 13.74 | 6.98 | 9.94 | 95.9 | 59.2 | 38.49
2006-08-30 | 9:46 | 13.71 | 7 | 9.95 | 95.9 | 59.2 | 38.462
2006-08-30 | 10:01 | 13.75 | 7.01 | 9.98 | 96.3 | 59.1 | 38.398
2006-08-30 | 10:16 | 13.84 | 7.05 | 10.02 | 96.8 | 59 | 38.353
2006-08-30 | 10:31 | 13.89 | 7.07 | 10.01 | 96.9 | 59 | 38.334
2006-08-30 | 10:46 | 13.96 | 7.1 | 10.02 | 97.1 | 59 | 38.322
2006-08-30 | 11:01 | 14.03 | 7.14 | 10.03 | 97.4 | 58.9 | 38.305
2006-08-30 | 11:16 | 14.13 | 7.17 | 10.03 | 97.6 | 59 | 38.326
2006-08-30 | 11:31 | 14.24 | 7.2 | 10.03 | 97.9 | 59 | 38.34
2006-08-30 | 11:46 | 14.36 | 7.23 | 10.02 | 98 | 59 | 38.351
2006-08-30 | 12:01 | 14.5 | 7.26 | 10 | 98.1 | 59 | 38.381
2006-08-30 | 12:16 | 14.64 | 7.3 | 9.98 | 98.2 | 59 | 38.377
2006-08-30 | 12:31 | 14.78 | 7.32 | 9.96 | 98.3 | 59 | 38.37
2006-08-30 | 12:46 | 14.92 | 7.35 | 9.94 | 98.5 | 59 | 38.372
2006-08-30 | 13:00 | 15.06 | 7.38 | 9.92 | 98.5 | 59 | 38.371
2006-08-30 | 13:15 | 15.2 | 7.42 | 9.89 | 98.5 | 59 | 38.362
2006-08-30 | 13:30 | 15.33 | 7.44 | 9.87 | 98.6 | 59 | 38.349
2006-08-30 | 13:45 | 15.46 | 7.46 | 9.84 | 98.6 | 59 | 38.33
2006-08-30 | 14:00 | 15.58 | 7.47 | 9.82 | 98.6 | 59 | 38.319
2006-08-30 | 14:15 | 15.68 | 7.49 | 9.8 | 98.6 | 58.9 | 38.291
2006-08-30 | 14:30 | 15.78 | 7.51 | 9.78 | 98.6 | 58.9 | 38.268
2006-08-30 | 14:45 | 15.87 | 7.52 | 9.76 | 98.6 | 58.8 | 38.245
2006-08-30 | 15:00 | 15.96 | 7.54 | 9.73 | 98.5 | 58.8 | 38.232
2006-08-30 | 15:15 | 16.04 | 7.55 | 9.7 | 98.4 | 58.8 | 38.21
2006-08-30 | 15:30 | 16.1 | 7.55 | 9.69 | 98.4 | 58.8 | 38.219
2006-08-30 | 15:45 | 16.14 | 7.55 | 9.66 | 98.2 | 58.8 | 38.208
2006-08-30 | 16:00 | 16.18 | 7.55 | 9.63 | 98 | 58.8 | 38.228
2006-08-30 | 16:15 | 16.2 | 7.53 | 9.61 | 97.8 | 58.8 | 38.237
2006-08-30 | 16:30 | 16.19 | 7.51 | 9.59 | 97.6 | 58.8 | 38.245
2006-08-30 | 16:45 | 16.16 | 7.48 | 9.57 | 97.3 | 58.8 | 38.218
2006-08-30 | 17:00 | 16.1 | 7.44 | 9.55 | 97 | 58.8 | 38.22
2006-08-30 | 17:15 | 16.04 | 7.41 | 9.53 | 96.7 | 58.8 | 38.24
2006-08-30 | 17:30 | 15.98 | 7.37 | 9.51 | 96.3 | 58.8 | 38.245
2006-08-30 | 17:45 | 15.93 | 7.33 | 9.49 | 96 | 58.8 | 38.24
2006-08-30 | 18:00 | 15.87 | 7.28 | 9.47 | 95.7 | 58.9 | 38.255
2006-08-30 | 18:15 | 15.82 | 7.24 | 9.44 | 95.3 | 58.9 | 38.261
2006-08-30 | 18:30 | 15.78 | 7.19 | 9.41 | 94.9 | 58.9 | 38.256
2006-08-30 | 18:45 | 15.76 | 7.16 | 9.4 | 94.8 | 58.8 | 38.24
2006-08-30 | 19:00 | 15.75 | 7.14 | 9.39 | 94.6 | 58.8 | 38.225
2006-08-30 | 19:15 | 15.75 | 7.1 | 9.38 | 94.5 | 58.8 | 38.213
2006-08-30 | 19:30 | 15.74 | 7.09 | 9.37 | 94.4 | 58.8 | 38.219
2006-08-30 | 19:45 | 15.74 | 7.07 | 9.35 | 94.3 | 58.8 | 38.215
2006-08-30 | 20:00 | 15.72 | 7.04 | 9.34 | 94.1 | 58.8 | 38.218
2006-08-30 | 20:15 | 15.71 | 7.03 | 9.34 | 94 | 58.8 | 38.24
2006-08-30 | 20:30 | 15.69 | 7.02 | 9.34 | 94 | 58.8 | 38.243
2006-08-30 | 20:45 | 15.66 | 6.99 | 9.34 | 94 | 58.8 | 38.25
2006-08-30 | 21:00 | 15.62 | 6.98 | 9.35 | 93.9 | 58.9 | 38.278
2006-08-30 | 21:15 | 15.57 | 6.96 | 9.36 | 93.9 | 58.9 | 38.283
2006-08-30 | 21:30 | 15.51 | 6.96 | 9.37 | 94 | 58.9 | 38.294
2006-08-30 | 21:45 | 15.44 | 6.95 | 9.39 | 94 | 58.9 | 38.276
2006-08-30 | 22:00 | 15.36 | 6.94 | 9.41 | 94.1 | 58.9 | 38.263
2006-08-30 | 22:15 | 15.29 | 6.93 | 9.42 | 94 | 58.9 | 38.272
2006-08-30 | 22:30 | 15.22 | 6.92 | 9.45 | 94.2 | 58.9 | 38.285
2006-08-30 | 22:45 | 15.15 | 6.91 | 9.46 | 94.1 | 58.9 | 38.317
2006-08-30 | 23:00 | 15.07 | 6.91 | 9.48 | 94.2 | 59 | 38.345
2006-08-30 | 23:15 | 15 | 6.91 | 9.5 | 94.2 | 59.1 | 38.387
2006-08-30 | 23:30 | 14.93 | 6.9 | 9.51 | 94.2 | 59.1 | 38.433
2006-08-30 | 23:45 | 14.85 | 6.9 | 9.53 | 94.2 | 59.2 | 38.454
2006-08-31 | 0:00 | 14.77 | 6.9 | 9.56 | 94.3 | 59.2 | 38.481
2006-08-31 | 0:15 | 14.68 | 6.9 | 9.57 | 94.3 | 59.3 | 38.519
2006-08-31 | 0:30 | 14.6 | 6.89 | 9.6 | 94.3 | 59.3 | 38.55
2006-08-31 | 0:45 | 14.52 | 6.88 | 9.62 | 94.4 | 59.4 | 38.582
2006-08-31 | 1:01 | 14.44 | 6.88 | 9.64 | 94.4 | 59.4 | 38.625
2006-08-31 | 1:16 | 14.35 | 6.88 | 9.66 | 94.5 | 59.5 | 38.649
2006-08-31 | 1:31 | 14.27 | 6.88 | 9.68 | 94.5 | 59.5 | 38.699
2006-08-31 | 1:46 | 14.2 | 6.88 | 9.7 | 94.5 | 59.6 | 38.724
2006-08-31 | 2:01 | 14.12 | 6.87 | 9.72 | 94.5 | 59.6 | 38.76
2006-08-31 | 2:16 | 14.05 | 6.87 | 9.74 | 94.6 | 59.7 | 38.804
2006-08-31 | 2:31 | 13.97 | 6.88 | 9.76 | 94.6 | 59.7 | 38.836
2006-08-31 | 2:46 | 13.9 | 6.87 | 9.78 | 94.7 | 59.8 | 38.849
2006-08-31 | 3:01 | 13.84 | 6.87 | 9.8 | 94.7 | 59.8 | 38.859
2006-08-31 | 3:16 | 13.77 | 6.86 | 9.81 | 94.7 | 59.8 | 38.88
2006-08-31 | 3:31 | 13.71 | 6.86 | 9.83 | 94.8 | 59.8 | 38.881
2006-08-31 | 3:46 | 13.65 | 6.86 | 9.85 | 94.8 | 59.8 | 38.868
2006-08-31 | 4:01 | 13.58 | 6.86 | 9.86 | 94.8 | 59.8 | 38.858
2006-08-31 | 4:16 | 13.51 | 6.86 | 9.88 | 94.9 | 59.7 | 38.833
2006-08-31 | 4:31 | 13.45 | 6.86 | 9.9 | 94.9 | 59.7 | 38.836
2006-08-31 | 4:46 | 13.4 | 6.85 | 9.91 | 94.9 | 59.8 | 38.846
2006-08-31 | 5:01 | 13.34 | 6.85 | 9.93 | 95 | 59.8 | 38.849
2006-08-31 | 5:16 | 13.28 | 6.86 | 9.95 | 95.1 | 59.7 | 38.829
2006-08-31 | 5:31 | 13.2 | 6.86 | 9.98 | 95.1 | 59.7 | 38.81
2006-08-31 | 5:46 | 13.12 | 6.85 | 10 | 95.2 | 59.6 | 38.762
2006-08-31 | 6:01 | 13.04 | 6.86 | 10.02 | 95.2 | 59.6 | 38.735
2006-08-31 | 6:16 | 12.96 | 6.85 | 10.05 | 95.3 | 59.5 | 38.696
2006-08-31 | 6:31 | 12.86 | 6.85 | 10.09 | 95.5 | 59.4 | 38.64
2006-08-31 | 6:46 | 12.77 | 6.85 | 10.12 | 95.5 | 59.3 | 38.561
2006-08-31 | 7:01 | 12.69 | 6.86 | 10.15 | 95.7 | 59.3 | 38.526
2006-08-31 | 7:16 | 12.62 | 6.85 | 10.18 | 95.8 | 59.2 | 38.497
2006-08-31 | 7:31 | 12.57 | 6.86 | 10.22 | 96 | 59.2 | 38.483
2006-08-31 | 7:46 | 12.53 | 6.87 | 10.24 | 96.2 | 59.2 | 38.491
2006-08-31 | 8:01 | 12.5 | 6.88 | 10.27 | 96.4 | 59.2 | 38.51
2006-08-31 | 8:16 | 12.47 | 6.88 | 10.3 | 96.6 | 59.2 | 38.505
2006-08-31 | 8:31 | 12.45 | 6.9 | 10.32 | 96.8 | 59.2 | 38.501
2006-08-31 | 8:46 | 12.44 | 6.9 | 10.35 | 97 | 59.3 | 38.518
2006-08-31 | 9:01 | 12.44 | 6.92 | 10.37 | 97.2 | 59.3 | 38.563
2006-08-31 | 9:16 | 12.45 | 6.94 | 10.38 | 97.3 | 59.4 | 38.595
2006-08-31 | 9:31 | 12.47 | 6.95 | 10.4 | 97.5 | 59.4 | 38.602
2006-08-31 | 9:46 | 12.5 | 6.96 | 10.41 | 97.7 | 59.4 | 38.594
2006-08-31 | 10:01 | 12.55 | 6.98 | 10.42 | 97.9 | 59.3 | 38.57
2006-08-31 | 10:16 | 12.63 | 7.02 | 10.46 | 98.4 | 59.3 | 38.556
2006-08-31 | 10:31 | 12.72 | 7.04 | 10.45 | 98.6 | 59.3 | 38.537
2006-08-31 | 10:46 | 12.8 | 7.06 | 10.45 | 98.8 | 59.3 | 38.517
2006-08-31 | 11:01 | 12.9 | 7.09 | 10.45 | 99 | 59.2 | 38.482
2006-08-31 | 11:16 | 13.01 | 7.12 | 10.45 | 99.2 | 59.2 | 38.46
2006-08-31 | 11:31 | 13.15 | 7.14 | 10.44 | 99.4 | 59.2 | 38.469
2006-08-31 | 11:46 | 13.31 | 7.18 | 10.41 | 99.5 | 59.2 | 38.465
2006-08-31 | 12:01 | 13.48 | 7.23 | 10.39 | 99.7 | 59.2 | 38.469
2006-08-31 | 12:16 | 13.63 | 7.26 | 10.37 | 99.8 | 59.1 | 38.429
2006-08-31 | 12:31 | 13.78 | 7.28 | 10.34 | 99.8 | 59.1 | 38.402
2006-08-31 | 12:46 | 13.95 | 7.32 | 10.31 | 100 | 59 | 38.376
2006-08-31 | 13:00 | 14.12 | 7.35 | 10.28 | 100 | 59 | 38.362
2006-08-31 | 13:15 | 14.29 | 7.37 | 10.25 | 100 | 59 | 38.344
2006-08-31 | 13:30 | 14.45 | 7.4 | 10.21 | 100.1 | 59 | 38.331
2006-08-31 | 13:45 | 14.61 | 7.43 | 10.18 | 100.1 | 58.9 | 38.302
2006-08-31 | 14:00 | 14.77 | 7.45 | 10.14 | 100.1 | 58.9 | 38.277
2006-08-31 | 14:15 | 14.9 | 7.46 | 10.11 | 100.1 | 58.8 | 38.247
2006-08-31 | 14:30 | 15.01 | 7.49 | 10.08 | 100 | 58.8 | 38.219
2006-08-31 | 14:45 | 15.14 | 7.5 | 10.05 | 99.9 | 58.8 | 38.193
2006-08-31 | 15:00 | 15.23 | 7.52 | 10.02 | 99.8 | 58.7 | 38.17
2006-08-31 | 15:15 | 15.31 | 7.53 | 9.99 | 99.7 | 58.7 | 38.161
2006-08-31 | 15:30 | 15.38 | 7.52 | 9.97 | 99.6 | 58.7 | 38.138
2006-08-31 | 15:45 | 15.46 | 7.53 | 9.93 | 99.5 | 58.7 | 38.13
2006-08-31 | 16:00 | 15.51 | 7.53 | 9.9 | 99.3 | 58.7 | 38.125
2006-08-31 | 16:15 | 15.55 | 7.53 | 9.87 | 99.1 | 58.7 | 38.125
2006-08-31 | 16:30 | 15.57 | 7.5 | 9.84 | 98.8 | 58.7 | 38.124
2006-08-31 | 16:45 | 15.58 | 7.49 | 9.82 | 98.6 | 58.6 | 38.121
2006-08-31 | 17:00 | 15.57 | 7.46 | 9.79 | 98.3 | 58.6 | 38.108
2006-08-31 | 17:15 | 15.51 | 7.42 | 9.77 | 98 | 58.4 | 37.978
2006-08-31 | 17:30 | 15.41 | 7.37 | 9.75 | 97.6 | 57.8 | 37.588
2006-08-31 | 17:45 | 15.37 | 7.32 | 9.73 | 97.3 | 57.7 | 37.515
2006-08-31 | 18:00 | 15.34 | 7.28 | 9.7 | 96.9 | 57.7 | 37.511
2006-08-31 | 18:15 | 15.32 | 7.24 | 9.67 | 96.5 | 57.7 | 37.525
2006-08-31 | 18:30 | 15.29 | 7.19 | 9.64 | 96.2 | 57.7 | 37.53
2006-08-31 | 18:45 | 15.27 | 7.16 | 9.63 | 96.1 | 57.7 | 37.536
2006-08-31 | 19:00 | 15.26 | 7.13 | 9.62 | 96 | 57.7 | 37.516
2006-08-31 | 19:15 | 15.24 | 7.11 | 9.61 | 95.8 | 57.7 | 37.508
2006-08-31 | 19:30 | 15.22 | 7.08 | 9.61 | 95.7 | 57.7 | 37.517
2006-08-31 | 19:45 | 15.19 | 7.06 | 9.59 | 95.5 | 57.8 | 37.542
2006-08-31 | 20:00 | 15.17 | 7.04 | 9.58 | 95.4 | 57.8 | 37.584
2006-08-31 | 20:15 | 15.15 | 7.02 | 9.58 | 95.3 | 58 | 37.696
2006-08-31 | 20:30 | 15.14 | 7 | 9.58 | 95.3 | 58.2 | 37.82
2006-08-31 | 20:45 | 15.12 | 6.99 | 9.58 | 95.3 | 58.4 | 37.942
2006-08-31 | 21:00 | 15.09 | 6.97 | 9.59 | 95.2 | 58.5 | 38.026
2006-08-31 | 21:15 | 15.04 | 6.96 | 9.59 | 95.2 | 58.6 | 38.084
2006-08-31 | 21:30 | 15 | 6.95 | 9.6 | 95.2 | 58.7 | 38.144
2006-08-31 | 21:45 | 14.95 | 6.94 | 9.62 | 95.3 | 58.8 | 38.196
2006-08-31 | 22:00 | 14.89 | 6.93 | 9.63 | 95.3 | 58.8 | 38.23
2006-08-31 | 22:15 | 14.83 | 6.92 | 9.65 | 95.4 | 58.9 | 38.262
2006-08-31 | 22:30 | 14.76 | 6.92 | 9.67 | 95.4 | 58.9 | 38.295
2006-08-31 | 22:45 | 14.7 | 6.91 | 9.69 | 95.4 | 59 | 38.329
2006-08-31 | 23:00 | 14.63 | 6.91 | 9.71 | 95.5 | 59 | 38.371
2006-08-31 | 23:15 | 14.56 | 6.91 | 9.72 | 95.5 | 59.1 | 38.401
2006-08-31 | 23:30 | 14.49 | 6.9 | 9.74 | 95.6 | 59.1 | 38.422
2006-08-31 | 23:45 | 14.42 | 6.89 | 9.77 | 95.6 | 59.1 | 38.426
2006-09-01 | 0:00 | 14.34 | 6.9 | 9.79 | 95.7 | 59.1 | 38.398
2006-09-01 | 0:15 | 14.26 | 6.89 | 9.81 | 95.7 | 59 | 38.363
2006-09-01 | 0:30 | 14.2 | 6.89 | 9.83 | 95.8 | 59 | 38.361
2006-09-01 | 0:45 | 14.14 | 6.89 | 9.84 | 95.8 | 59 | 38.367
2006-09-01 | 1:01 | 14.07 | 6.88 | 9.86 | 95.8 | 59 | 38.38
2006-09-01 | 1:16 | 14 | 6.88 | 9.88 | 95.9 | 59.1 | 38.389
2006-09-01 | 1:31 | 13.94 | 6.88 | 9.9 | 95.9 | 59.1 | 38.393
2006-09-01 | 1:46 | 13.87 | 6.87 | 9.92 | 96 | 59.1 | 38.403
2006-09-01 | 2:01 | 13.81 | 6.87 | 9.94 | 96 | 59.1 | 38.405
2006-09-01 | 2:16 | 13.75 | 6.87 | 9.95 | 96 | 59.1 | 38.407
2006-09-01 | 2:31 | 13.69 | 6.87 | 9.97 | 96.1 | 59.1 | 38.404
2006-09-01 | 2:46 | 13.64 | 6.86 | 9.98 | 96.1 | 59.1 | 38.409
2006-09-01 | 3:01 | 13.6 | 6.87 | 9.99 | 96.1 | 59.1 | 38.429
2006-09-01 | 3:16 | 13.56 | 6.87 | 10 | 96.1 | 59.2 | 38.448
2006-09-01 | 3:31 | 13.52 | 6.87 | 10.02 | 96.2 | 59.2 | 38.496
2006-09-01 | 3:46 | 13.48 | 6.86 | 10.02 | 96.1 | 59.3 | 38.534
2006-09-01 | 4:01 | 13.43 | 6.86 | 10.03 | 96.2 | 59.3 | 38.567
2006-09-01 | 4:16 | 13.38 | 6.86 | 10.05 | 96.2 | 59.4 | 38.597
2006-09-01 | 4:31 | 13.33 | 6.86 | 10.07 | 96.3 | 59.4 | 38.612
2006-09-01 | 4:46 | 13.27 | 6.86 | 10.08 | 96.3 | 59.4 | 38.623
2006-09-01 | 5:01 | 13.22 | 6.86 | 10.1 | 96.3 | 59.4 | 38.636
2006-09-01 | 5:16 | 13.16 | 6.86 | 10.11 | 96.3 | 59.5 | 38.649
2006-09-01 | 5:31 | 13.1 | 6.86 | 10.13 | 96.4 | 59.5 | 38.65
2006-09-01 | 5:46 | 13.03 | 6.86 | 10.15 | 96.4 | 59.4 | 38.634
2006-09-01 | 6:01 | 12.95 | 6.85 | 10.18 | 96.5 | 59.4 | 38.617
2006-09-01 | 6:16 | 12.87 | 6.85 | 10.2 | 96.5 | 59.4 | 38.587
2006-09-01 | 6:31 | 12.8 | 6.85 | 10.23 | 96.6 | 59.3 | 38.558
2006-09-01 | 6:46 | 12.73 | 6.85 | 10.25 | 96.7 | 59.3 | 38.531
2006-09-01 | 7:01 | 12.67 | 6.85 | 10.28 | 96.8 | 59.2 | 38.51
2006-09-01 | 7:16 | 12.61 | 6.86 | 10.3 | 96.9 | 59.2 | 38.477
2006-09-01 | 7:31 | 12.58 | 6.86 | 10.33 | 97.1 | 59.2 | 38.465
2006-09-01 | 7:46 | 12.55 | 6.87 | 10.34 | 97.2 | 59.2 | 38.471
2006-09-01 | 8:01 | 12.53 | 6.87 | 10.37 | 97.4 | 59.2 | 38.471
2006-09-01 | 8:16 | 12.51 | 6.88 | 10.38 | 97.5 | 59.2 | 38.47
2006-09-01 | 8:31 | 12.5 | 6.9 | 10.41 | 97.6 | 59.2 | 38.466
2006-09-01 | 8:46 | 12.48 | 6.9 | 10.42 | 97.8 | 59.2 | 38.462
2006-09-01 | 9:01 | 12.48 | 6.92 | 10.45 | 98 | 59.2 | 38.451
2006-09-01 | 9:16 | 12.48 | 6.94 | 10.46 | 98.1 | 59.1 | 38.44
2006-09-01 | 9:31 | 12.49 | 6.95 | 10.47 | 98.3 | 59.1 | 38.432
2006-09-01 | 9:46 | 12.53 | 6.95 | 10.48 | 98.5 | 59.1 | 38.429
2006-09-01 | 10:01 | 12.59 | 6.98 | 10.49 | 98.7 | 59.1 | 38.412
2006-09-01 | 10:16 | 12.69 | 7 | 10.5 | 99 | 59 | 38.37
2006-09-01 | 10:31 | 12.8 | 7.03 | 10.51 | 99.3 | 59 | 38.357
2006-09-01 | 10:46 | 12.91 | 7.05 | 10.5 | 99.5 | 59 | 38.34
2006-09-01 | 11:01 | 13.05 | 7.09 | 10.5 | 99.8 | 59 | 38.325
2006-09-01 | 11:16 | 13.2 | 7.12 | 10.48 | 99.9 | 59 | 38.344
2006-09-01 | 11:31 | 13.36 | 7.15 | 10.47 | 100.1 | 59 | 38.343
2006-09-01 | 11:46 | 13.53 | 7.18 | 10.44 | 100.3 | 58.9 | 38.317
2006-09-01 | 12:01 | 13.7 | 7.21 | 10.41 | 100.4 | 58.9 | 38.292
2006-09-01 | 12:16 | 13.87 | 7.25 | 10.39 | 100.5 | 58.9 | 38.259
2006-09-01 | 12:31 | 14.04 | 7.28 | 10.36 | 100.6 | 58.8 | 38.237
2006-09-01 | 12:46 | 14.2 | 7.31 | 10.33 | 100.7 | 58.8 | 38.205
2006-09-01 | 13:00 | 14.36 | 7.34 | 10.3 | 100.7 | 58.8 | 38.189
2006-09-01 | 13:15 | 14.53 | 7.37 | 10.26 | 100.7 | 58.7 | 38.172
2006-09-01 | 13:30 | 14.69 | 7.39 | 10.23 | 100.7 | 58.7 | 38.152
2006-09-01 | 13:45 | 14.84 | 7.42 | 10.19 | 100.7 | 58.7 | 38.137
2006-09-01 | 14:00 | 15 | 7.44 | 10.16 | 100.7 | 58.6 | 38.115
2006-09-01 | 14:15 | 15.15 | 7.47 | 10.12 | 100.7 | 58.6 | 38.102
2006-09-01 | 14:30 | 15.29 | 7.49 | 10.08 | 100.6 | 58.6 | 38.094
2006-09-01 | 14:45 | 15.43 | 7.5 | 10.05 | 100.6 | 58.6 | 38.08
2006-09-01 | 15:00 | 15.55 | 7.52 | 10.01 | 100.5 | 58.6 | 38.074
2006-09-01 | 15:15 | 15.65 | 7.52 | 9.97 | 100.3 | 58.6 | 38.084
2006-09-01 | 15:30 | 15.75 | 7.53 | 9.94 | 100.1 | 58.6 | 38.082
2006-09-01 | 15:45 | 15.83 | 7.52 | 9.9 | 99.9 | 58.6 | 38.085
2006-09-01 | 16:00 | 15.89 | 7.51 | 9.87 | 99.7 | 58.6 | 38.105
2006-09-01 | 16:15 | 15.93 | 7.5 | 9.84 | 99.5 | 58.6 | 38.116
2006-09-01 | 16:30 | 15.95 | 7.48 | 9.8 | 99.2 | 58.6 | 38.121
2006-09-01 | 16:45 | 15.95 | 7.45 | 9.77 | 98.9 | 58.7 | 38.13
2006-09-01 | 17:00 | 15.95 | 7.42 | 9.74 | 98.6 | 58.7 | 38.135
2006-09-01 | 17:15 | 15.93 | 7.38 | 9.71 | 98.2 | 58.7 | 38.148
2006-09-01 | 17:30 | 15.91 | 7.35 | 9.67 | 97.8 | 58.7 | 38.147
2006-09-01 | 17:45 | 15.9 | 7.31 | 9.65 | 97.5 | 58.7 | 38.169
2006-09-01 | 18:00 | 15.88 | 7.26 | 9.62 | 97.2 | 58.8 | 38.188
2006-09-01 | 18:15 | 15.87 | 7.23 | 9.58 | 96.8 | 58.8 | 38.2
2006-09-01 | 18:30 | 15.86 | 7.19 | 9.55 | 96.5 | 58.8 | 38.197
2006-09-01 | 18:45 | 15.87 | 7.15 | 9.53 | 96.3 | 58.8 | 38.198
2006-09-01 | 19:00 | 15.88 | 7.12 | 9.52 | 96.2 | 58.8 | 38.193
2006-09-01 | 19:15 | 15.88 | 7.11 | 9.5 | 96.1 | 58.8 | 38.207
2006-09-01 | 19:30 | 15.88 | 7.08 | 9.49 | 95.9 | 58.8 | 38.205
2006-09-01 | 19:45 | 15.88 | 7.05 | 9.47 | 95.7 | 58.8 | 38.221
2006-09-01 | 20:00 | 15.87 | 7.04 | 9.46 | 95.6 | 58.8 | 38.242
2006-09-01 | 20:15 | 15.84 | 7.02 | 9.45 | 95.5 | 58.8 | 38.248
2006-09-01 | 20:30 | 15.82 | 7 | 9.46 | 95.5 | 58.9 | 38.276
2006-09-01 | 20:45 | 15.78 | 6.99 | 9.46 | 95.4 | 58.9 | 38.301
2006-09-01 | 21:00 | 15.74 | 6.97 | 9.47 | 95.4 | 59 | 38.327
2006-09-01 | 21:15 | 15.69 | 6.96 | 9.48 | 95.4 | 59 | 38.359
2006-09-01 | 21:30 | 15.64 | 6.95 | 9.49 | 95.4 | 59 | 38.379
2006-09-01 | 21:45 | 15.58 | 6.94 | 9.5 | 95.4 | 59.1 | 38.404
2006-09-01 | 22:00 | 15.52 | 6.92 | 9.52 | 95.5 | 59.1 | 38.434
2006-09-01 | 22:15 | 15.45 | 6.92 | 9.54 | 95.5 | 59.2 | 38.453
2006-09-01 | 22:30 | 15.38 | 6.92 | 9.55 | 95.5 | 59.2 | 38.491
2006-09-01 | 22:45 | 15.31 | 6.9 | 9.57 | 95.5 | 59.3 | 38.527
2006-09-01 | 23:00 | 15.24 | 6.9 | 9.59 | 95.6 | 59.3 | 38.557
2006-09-01 | 23:15 | 15.17 | 6.9 | 9.61 | 95.6 | 59.4 | 38.585
2006-09-01 | 23:30 | 15.09 | 6.9 | 9.63 | 95.7 | 59.4 | 38.62
2006-09-01 | 23:45 | 15.02 | 6.89 | 9.65 | 95.7 | 59.5 | 38.653
2006-09-02 | 0:00 | 14.95 | 6.88 | 9.66 | 95.7 | 59.5 | 38.671
2006-09-02 | 0:15 | 14.88 | 6.88 | 9.68 | 95.8 | 59.5 | 38.689
2006-09-02 | 0:30 | 14.81 | 6.88 | 9.7 | 95.8 | 59.6 | 38.722
2006-09-02 | 0:45 | 14.75 | 6.88 | 9.72 | 95.8 | 59.6 | 38.748
2006-09-02 | 1:01 | 14.68 | 6.88 | 9.74 | 95.9 | 59.7 | 38.792
2006-09-02 | 1:16 | 14.61 | 6.88 | 9.75 | 95.9 | 59.7 | 38.827
2006-09-02 | 1:31 | 14.55 | 6.87 | 9.77 | 95.9 | 59.8 | 38.86
2006-09-02 | 1:46 | 14.48 | 6.87 | 9.78 | 95.9 | 59.8 | 38.885
2006-09-02 | 2:01 | 14.42 | 6.88 | 9.8 | 96 | 59.9 | 38.916
2006-09-02 | 2:16 | 14.37 | 6.87 | 9.81 | 96 | 59.9 | 38.936
2006-09-02 | 2:31 | 14.32 | 6.87 | 9.83 | 96 | 59.9 | 38.96
2006-09-02 | 2:46 | 14.26 | 6.87 | 9.84 | 96 | 60 | 38.968
2006-09-02 | 3:01 | 14.21 | 6.87 | 9.86 | 96.1 | 60 | 38.985
2006-09-02 | 3:16 | 14.16 | 6.87 | 9.87 | 96.1 | 60 | 38.993
2006-09-02 | 3:31 | 14.08 | 6.86 | 9.89 | 96.1 | 59.9 | 38.953
2006-09-02 | 3:46 | 14.03 | 6.87 | 9.9 | 96.2 | 59.9 | 38.967
2006-09-02 | 4:01 | 13.98 | 6.86 | 9.92 | 96.2 | 60 | 38.987
2006-09-02 | 4:16 | 13.94 | 6.86 | 9.94 | 96.3 | 60 | 39.017
2006-09-02 | 4:31 | 13.89 | 6.86 | 9.94 | 96.2 | 60.1 | 39.037
2006-09-02 | 4:46 | 13.83 | 6.86 | 9.95 | 96.2 | 60.1 | 39.043
2006-09-02 | 5:01 | 13.78 | 6.85 | 9.97 | 96.3 | 60.1 | 39.061
2006-09-02 | 5:16 | 13.73 | 6.86 | 9.99 | 96.3 | 60.1 | 39.073
2006-09-02 | 5:31 | 13.68 | 6.85 | 10 | 96.4 | 60.1 | 39.074
2006-09-02 | 5:46 | 13.61 | 6.85 | 10.02 | 96.4 | 60.1 | 39.08
2006-09-02 | 6:01 | 13.56 | 6.85 | 10.04 | 96.4 | 60.1 | 39.074
2006-09-02 | 6:16 | 13.5 | 6.85 | 10.05 | 96.5 | 60.1 | 39.078
2006-09-02 | 6:31 | 13.44 | 6.86 | 10.07 | 96.5 | 60.1 | 39.063
2006-09-02 | 6:46 | 13.38 | 6.86 | 10.09 | 96.6 | 60.1 | 39.047
2006-09-02 | 7:01 | 13.32 | 6.86 | 10.13 | 96.8 | 60 | 39.029
2006-09-02 | 7:16 | 13.25 | 6.86 | 10.16 | 97 | 60 | 39.001
2006-09-02 | 7:31 | 13.19 | 6.87 | 10.19 | 97.2 | 60 | 38.968
2006-09-02 | 7:46 | 13.14 | 6.87 | 10.23 | 97.4 | 59.9 | 38.914
2006-09-02 | 8:01 | 13.09 | 6.89 | 10.26 | 97.5 | 59.8 | 38.887
2006-09-02 | 8:16 | 13.04 | 6.9 | 10.29 | 97.8 | 59.7 | 38.837
2006-09-02 | 8:31 | 13.01 | 6.91 | 10.32 | 98 | 59.7 | 38.783
2006-09-02 | 8:46 | 12.98 | 6.92 | 10.35 | 98.2 | 59.6 | 38.727
2006-09-02 | 9:01 | 12.95 | 6.94 | 10.37 | 98.3 | 59.5 | 38.678
2006-09-02 | 9:16 | 12.95 | 6.95 | 10.39 | 98.5 | 59.4 | 38.632
2006-09-02 | 9:31 | 12.95 | 6.97 | 10.41 | 98.7 | 59.4 | 38.587
2006-09-02 | 9:46 | 12.98 | 6.97 | 10.42 | 98.8 | 59.3 | 38.543
2006-09-02 | 10:01 | 13.03 | 7 | 10.43 | 99.1 | 59.2 | 38.481
2006-09-02 | 10:16 | 13.12 | 7.02 | 10.44 | 99.3 | 59.1 | 38.433
2006-09-02 | 10:31 | 13.21 | 7.04 | 10.45 | 99.6 | 59.1 | 38.392
2006-09-02 | 10:46 | 13.3 | 7.08 | 10.45 | 99.9 | 59 | 38.333
2006-09-02 | 11:01 | 13.4 | 7.11 | 10.46 | 100.1 | 58.9 | 38.287
2006-09-02 | 11:16 | 13.52 | 7.14 | 10.45 | 100.4 | 58.8 | 38.239
2006-09-02 | 11:31 | 13.63 | 7.17 | 10.45 | 100.6 | 58.8 | 38.19
2006-09-02 | 11:46 | 13.79 | 7.21 | 10.42 | 100.7 | 58.7 | 38.156
2006-09-02 | 12:01 | 13.95 | 7.24 | 10.4 | 100.8 | 58.7 | 38.139
2006-09-02 | 12:16 | 14.11 | 7.28 | 10.37 | 100.9 | 58.6 | 38.115
2006-09-02 | 12:31 | 14.28 | 7.31 | 10.35 | 101 | 58.6 | 38.106
2006-09-02 | 12:46 | 14.45 | 7.34 | 10.32 | 101.1 | 58.6 | 38.098
2006-09-02 | 13:00 | 14.62 | 7.38 | 10.28 | 101.1 | 58.6 | 38.114
2006-09-02 | 13:15 | 14.79 | 7.4 | 10.25 | 101.2 | 58.7 | 38.143
2006-09-02 | 13:30 | 14.96 | 7.44 | 10.21 | 101.1 | 58.7 | 38.167
2006-09-02 | 13:45 | 15.11 | 7.45 | 10.17 | 101.1 | 58.7 | 38.186
2006-09-02 | 14:00 | 15.26 | 7.48 | 10.13 | 101 | 58.7 | 38.184
2006-09-02 | 14:15 | 15.4 | 7.49 | 10.1 | 101 | 58.7 | 38.175
2006-09-02 | 14:30 | 15.53 | 7.51 | 10.06 | 100.9 | 58.7 | 38.153
2006-09-02 | 14:45 | 15.65 | 7.52 | 10.02 | 100.8 | 58.7 | 38.153
2006-09-02 | 15:00 | 15.76 | 7.53 | 9.98 | 100.6 | 58.6 | 38.116
2006-09-02 | 15:15 | 15.86 | 7.53 | 9.94 | 100.5 | 58.6 | 38.11
2006-09-02 | 15:30 | 15.95 | 7.53 | 9.91 | 100.3 | 58.6 | 38.094
2006-09-02 | 15:45 | 16.02 | 7.53 | 9.88 | 100.1 | 58.6 | 38.101
2006-09-02 | 16:00 | 16.09 | 7.53 | 9.84 | 99.9 | 58.6 | 38.083
2006-09-02 | 16:15 | 16.13 | 7.51 | 9.81 | 99.6 | 58.6 | 38.091
2006-09-02 | 16:30 | 16.16 | 7.49 | 9.78 | 99.4 | 58.6 | 38.079
2006-09-02 | 16:45 | 16.16 | 7.47 | 9.74 | 99.1 | 58.6 | 38.061
2006-09-02 | 17:00 | 16.14 | 7.44 | 9.72 | 98.7 | 58.5 | 38.044
2006-09-02 | 17:15 | 16.12 | 7.41 | 9.69 | 98.4 | 58.5 | 38.025
2006-09-02 | 17:30 | 16.12 | 7.38 | 9.66 | 98.1 | 58.5 | 38.005
2006-09-02 | 17:45 | 16.12 | 7.37 | 9.64 | 97.9 | 58.5 | 38.01
2006-09-02 | 18:00 | 16.13 | 7.34 | 9.62 | 97.7 | 58.5 | 38.006
2006-09-02 | 18:15 | 16.14 | 7.31 | 9.6 | 97.5 | 58.5 | 38.023
2006-09-02 | 18:30 | 16.15 | 7.28 | 9.57 | 97.3 | 58.5 | 38.038
2006-09-02 | 18:45 | 16.18 | 7.26 | 9.54 | 97 | 58.5 | 38.039
2006-09-02 | 19:00 | 16.2 | 7.23 | 9.51 | 96.8 | 58.5 | 38.045
2006-09-02 | 19:15 | 16.22 | 7.2 | 9.48 | 96.5 | 58.5 | 38.055
2006-09-02 | 19:30 | 16.23 | 7.16 | 9.45 | 96.3 | 58.5 | 38.045
2006-09-02 | 19:45 | 16.24 | 7.12 | 9.43 | 96 | 58.6 | 38.062
2006-09-02 | 20:00 | 16.23 | 7.09 | 9.4 | 95.7 | 58.6 | 38.084
2006-09-02 | 20:15 | 16.21 | 7.06 | 9.4 | 95.7 | 58.6 | 38.096
2006-09-02 | 20:30 | 16.19 | 7.04 | 9.39 | 95.5 | 58.6 | 38.111
2006-09-02 | 20:45 | 16.16 | 7.01 | 9.39 | 95.5 | 58.7 | 38.139
2006-09-02 | 21:00 | 16.12 | 6.99 | 9.39 | 95.4 | 58.7 | 38.148
2006-09-02 | 21:15 | 16.08 | 6.97 | 9.4 | 95.4 | 58.7 | 38.167
2006-09-02 | 21:30 | 16.03 | 6.96 | 9.41 | 95.4 | 58.7 | 38.169
2006-09-02 | 21:45 | 15.98 | 6.94 | 9.42 | 95.4 | 58.7 | 38.17
2006-09-02 | 22:00 | 15.92 | 6.93 | 9.43 | 95.4 | 58.7 | 38.182
2006-09-02 | 22:15 | 15.87 | 6.92 | 9.45 | 95.5 | 58.8 | 38.197
2006-09-02 | 22:30 | 15.81 | 6.91 | 9.46 | 95.5 | 58.8 | 38.221
2006-09-02 | 22:45 | 15.74 | 6.91 | 9.48 | 95.5 | 58.9 | 38.255
2006-09-02 | 23:00 | 15.68 | 6.89 | 9.5 | 95.6 | 58.9 | 38.29
2006-09-02 | 23:15 | 15.63 | 6.9 | 9.51 | 95.6 | 59 | 38.339
2006-09-02 | 23:30 | 15.57 | 6.89 | 9.53 | 95.6 | 59 | 38.355
2006-09-02 | 23:45 | 15.5 | 6.89 | 9.54 | 95.7 | 59.1 | 38.386
2006-09-03 | 0:00 | 15.44 | 6.89 | 9.56 | 95.7 | 59.1 | 38.424
2006-09-03 | 0:15 | 15.39 | 6.88 | 9.57 | 95.7 | 59.2 | 38.466
2006-09-03 | 0:30 | 15.32 | 6.88 | 9.59 | 95.8 | 59.2 | 38.508
2006-09-03 | 0:45 | 15.25 | 6.87 | 9.61 | 95.8 | 59.3 | 38.548
2006-09-03 | 1:01 | 15.19 | 6.88 | 9.62 | 95.8 | 59.4 | 38.593
2006-09-03 | 1:16 | 15.13 | 6.86 | 9.64 | 95.9 | 59.4 | 38.631
2006-09-03 | 1:31 | 15.07 | 6.87 | 9.66 | 95.9 | 59.5 | 38.673
2006-09-03 | 1:46 | 15.01 | 6.86 | 9.68 | 96 | 59.6 | 38.714
2006-09-03 | 2:01 | 14.95 | 6.86 | 9.69 | 96 | 59.6 | 38.754
2006-09-03 | 2:16 | 14.89 | 6.87 | 9.7 | 96 | 59.7 | 38.788
2006-09-03 | 2:31 | 14.84 | 6.86 | 9.72 | 96.1 | 59.7 | 38.821
2006-09-03 | 2:46 | 14.78 | 6.86 | 9.73 | 96.1 | 59.8 | 38.859
2006-09-03 | 3:01 | 14.73 | 6.86 | 9.75 | 96.1 | 59.8 | 38.88
2006-09-03 | 3:16 | 14.68 | 6.86 | 9.76 | 96.1 | 59.8 | 38.895
2006-09-03 | 3:31 | 14.64 | 6.85 | 9.77 | 96.1 | 59.9 | 38.918
2006-09-03 | 3:46 | 14.58 | 6.86 | 9.78 | 96.1 | 59.8 | 38.899
2006-09-03 | 4:01 | 14.53 | 6.85 | 9.8 | 96.2 | 59.8 | 38.898
2006-09-03 | 4:16 | 14.48 | 6.85 | 9.81 | 96.2 | 59.9 | 38.914
2006-09-03 | 4:31 | 14.44 | 6.84 | 9.83 | 96.3 | 59.9 | 38.935
2006-09-03 | 4:46 | 14.39 | 6.84 | 9.84 | 96.3 | 59.9 | 38.936
2006-09-03 | 5:01 | 14.34 | 6.84 | 9.85 | 96.3 | 59.9 | 38.94
2006-09-03 | 5:16 | 14.29 | 6.85 | 9.87 | 96.3 | 59.9 | 38.933
2006-09-03 | 5:31 | 14.23 | 6.84 | 9.88 | 96.4 | 59.9 | 38.917
2006-09-03 | 5:46 | 14.17 | 6.83 | 9.9 | 96.4 | 59.9 | 38.905
2006-09-03 | 6:01 | 14.12 | 6.84 | 9.91 | 96.4 | 59.8 | 38.895
2006-09-03 | 6:16 | 14.07 | 6.83 | 9.93 | 96.5 | 59.9 | 38.914
2006-09-03 | 6:31 | 14.02 | 6.84 | 9.95 | 96.6 | 59.9 | 38.909
2006-09-03 | 6:46 | 13.96 | 6.84 | 9.97 | 96.7 | 59.8 | 38.873
2006-09-03 | 7:01 | 13.9 | 6.85 | 10 | 96.8 | 59.7 | 38.83
2006-09-03 | 7:16 | 13.84 | 6.86 | 10.04 | 97 | 59.7 | 38.793
2006-09-03 | 7:31 | 13.78 | 6.86 | 10.07 | 97.2 | 59.6 | 38.752
2006-09-03 | 7:46 | 13.74 | 6.87 | 10.09 | 97.4 | 59.6 | 38.72
2006-09-03 | 8:01 | 13.7 | 6.88 | 10.12 | 97.6 | 59.5 | 38.675
2006-09-03 | 8:16 | 13.67 | 6.9 | 10.15 | 97.8 | 59.5 | 38.65
2006-09-03 | 8:31 | 13.66 | 6.9 | 10.18 | 98 | 59.4 | 38.63
2006-09-03 | 8:46 | 13.65 | 6.91 | 10.2 | 98.3 | 59.4 | 38.63
2006-09-03 | 9:01 | 13.64 | 6.94 | 10.22 | 98.4 | 59.4 | 38.619
2006-09-03 | 9:16 | 13.63 | 6.94 | 10.24 | 98.5 | 59.4 | 38.586
2006-09-03 | 9:31 | 13.62 | 6.96 | 10.25 | 98.7 | 59.3 | 38.538
2006-09-03 | 9:46 | 13.67 | 6.99 | 10.31 | 99.3 | 59.2 | 38.468
2006-09-03 | 10:01 | 13.72 | 7.01 | 10.31 | 99.4 | 59.1 | 38.419
2006-09-03 | 10:16 | 13.78 | 7.03 | 10.32 | 99.6 | 59 | 38.374
2006-09-03 | 10:31 | 13.87 | 7.06 | 10.32 | 99.9 | 59 | 38.343
2006-09-03 | 10:46 | 13.95 | 7.08 | 10.34 | 100.2 | 59 | 38.322
2006-09-03 | 11:01 | 14.09 | 7.14 | 10.36 | 100.7 | 58.9 | 38.311
2006-09-03 | 11:16 | 14.14 | 7.16 | 10.34 | 100.6 | 58.9 | 38.298
2006-09-03 | 11:31 | 14.15 | 7.17 | 10.3 | 100.3 | 58.9 | 38.283
2006-09-03 | 11:46 | 14.22 | 7.21 | 10.31 | 100.5 | 58.9 | 38.262
2006-09-03 | 12:01 | 14.33 | 7.24 | 10.32 | 100.8 | 58.8 | 38.246
2006-09-03 | 12:16 | 14.44 | 7.28 | 10.31 | 101 | 58.8 | 38.223
2006-09-03 | 12:31 | 14.52 | 7.29 | 10.3 | 101.1 | 58.7 | 38.175
2006-09-03 | 12:46 | 14.72 | 7.32 | 10.28 | 101.3 | 58.7 | 38.149
2006-09-03 | 13:00 | 14.73 | 7.33 | 10.25 | 101.1 | 58.6 | 38.118
2006-09-03 | 13:15 | 14.83 | 7.36 | 10.23 | 101.1 | 58.6 | 38.115
2006-09-03 | 13:30 | 14.98 | 7.39 | 10.21 | 101.2 | 58.6 | 38.109
2006-09-03 | 13:45 | 15.18 | 7.42 | 10.19 | 101.4 | 58.6 | 38.12
2006-09-03 | 14:00 | 15.32 | 7.45 | 10.15 | 101.4 | 58.7 | 38.123
2006-09-03 | 14:15 | 15.44 | 7.45 | 10.12 | 101.3 | 58.6 | 38.107
2006-09-03 | 14:30 | 15.58 | 7.47 | 10.09 | 101.3 | 58.6 | 38.086
2006-09-03 | 14:45 | 15.73 | 7.5 | 10.05 | 101.3 | 58.6 | 38.076
2006-09-03 | 15:00 | 15.86 | 7.5 | 10.02 | 101.2 | 58.5 | 38.057
2006-09-03 | 15:15 | 15.99 | 7.52 | 9.98 | 101.1 | 58.5 | 38.042
2006-09-03 | 15:30 | 16.1 | 7.53 | 9.93 | 100.9 | 58.5 | 38.039
2006-09-03 | 15:45 | 16.2 | 7.52 | 9.89 | 100.7 | 58.5 | 38.055
2006-09-03 | 16:00 | 16.27 | 7.52 | 9.86 | 100.4 | 58.6 | 38.067
2006-09-03 | 16:15 | 16.31 | 7.51 | 9.82 | 100.2 | 58.6 | 38.085
2006-09-03 | 16:30 | 16.32 | 7.48 | 9.79 | 99.9 | 58.6 | 38.093
2006-09-03 | 16:45 | 16.29 | 7.46 | 9.75 | 99.4 | 58.6 | 38.097
2006-09-03 | 17:00 | 16.22 | 7.4 | 9.7 | 98.7 | 58.6 | 38.116
2006-09-03 | 17:15 | 16.22 | 7.37 | 9.69 | 98.6 | 58.6 | 38.099
2006-09-03 | 17:30 | 16.23 | 7.36 | 9.67 | 98.4 | 58.6 | 38.089
2006-09-03 | 17:45 | 16.27 | 7.35 | 9.67 | 98.5 | 58.6 | 38.084
2006-09-03 | 18:00 | 16.25 | 7.31 | 9.63 | 98.1 | 58.6 | 38.085
2006-09-03 | 18:15 | 16.24 | 7.28 | 9.61 | 97.9 | 58.6 | 38.09
2006-09-03 | 18:30 | 16.22 | 7.22 | 9.56 | 97.3 | 58.6 | 38.106
2006-09-03 | 18:45 | 16.23 | 7.18 | 9.54 | 97.1 | 58.6 | 38.093
2006-09-03 | 19:00 | 16.25 | 7.16 | 9.52 | 97 | 58.6 | 38.097
2006-09-03 | 19:15 | 16.27 | 7.13 | 9.49 | 96.7 | 58.7 | 38.142
2006-09-03 | 19:30 | 16.29 | 7.1 | 9.46 | 96.5 | 58.7 | 38.182
2006-09-03 | 19:45 | 16.29 | 7.07 | 9.45 | 96.3 | 58.8 | 38.215
2006-09-03 | 20:00 | 16.29 | 7.04 | 9.43 | 96.1 | 58.8 | 38.25
2006-09-03 | 20:15 | 16.27 | 7.01 | 9.42 | 96 | 58.9 | 38.275
2006-09-03 | 20:30 | 16.25 | 6.99 | 9.42 | 96 | 58.9 | 38.297
2006-09-03 | 20:45 | 16.22 | 6.98 | 9.43 | 95.9 | 58.9 | 38.315
2006-09-03 | 21:00 | 16.19 | 6.97 | 9.43 | 95.9 | 59 | 38.342
2006-09-03 | 21:15 | 16.15 | 6.95 | 9.44 | 95.9 | 59 | 38.377
2006-09-03 | 21:30 | 16.12 | 6.94 | 9.44 | 95.9 | 59.1 | 38.399
2006-09-03 | 21:45 | 16.08 | 6.93 | 9.46 | 96 | 59.1 | 38.429
2006-09-03 | 22:00 | 16.03 | 6.92 | 9.47 | 96 | 59.1 | 38.438
2006-09-03 | 22:15 | 15.98 | 6.91 | 9.48 | 96 | 59.2 | 38.459
2006-09-03 | 22:30 | 15.92 | 6.9 | 9.49 | 96 | 59.2 | 38.488
2006-09-03 | 22:45 | 15.87 | 6.9 | 9.51 | 96.1 | 59.2 | 38.503
2006-09-03 | 23:00 | 15.82 | 6.89 | 9.52 | 96.1 | 59.3 | 38.517
2006-09-03 | 23:15 | 15.76 | 6.89 | 9.54 | 96.1 | 59.3 | 38.523
2006-09-03 | 23:30 | 15.7 | 6.88 | 9.55 | 96.2 | 59.3 | 38.557
2006-09-03 | 23:45 | 15.64 | 6.89 | 9.57 | 96.2 | 59.4 | 38.594
2006-09-04 | 0:00 | 15.58 | 6.88 | 9.58 | 96.2 | 59.4 | 38.641
2006-09-04 | 0:15 | 15.52 | 6.87 | 9.6 | 96.3 | 59.5 | 38.669
2006-09-04 | 0:30 | 15.47 | 6.88 | 9.61 | 96.3 | 59.5 | 38.702
2006-09-04 | 0:45 | 15.41 | 6.87 | 9.62 | 96.3 | 59.6 | 38.746
2006-09-04 | 1:01 | 15.36 | 6.86 | 9.64 | 96.4 | 59.7 | 38.789
2006-09-04 | 1:16 | 15.32 | 6.86 | 9.65 | 96.4 | 59.8 | 38.845
2006-09-04 | 1:31 | 15.28 | 6.86 | 9.66 | 96.4 | 59.8 | 38.898
2006-09-04 | 1:46 | 15.24 | 6.87 | 9.67 | 96.4 | 59.9 | 38.938
2006-09-04 | 2:01 | 15.19 | 6.87 | 9.68 | 96.4 | 59.9 | 38.963
2006-09-04 | 2:16 | 15.15 | 6.86 | 9.7 | 96.5 | 60 | 38.98
2006-09-04 | 2:31 | 15.1 | 6.86 | 9.71 | 96.5 | 60 | 38.991
2006-09-04 | 2:46 | 15.06 | 6.85 | 9.72 | 96.6 | 60 | 39.005
2006-09-04 | 3:01 | 15.02 | 6.85 | 9.73 | 96.5 | 60 | 39.009
2006-09-04 | 3:16 | 14.98 | 6.85 | 9.74 | 96.6 | 60 | 39.02
2006-09-04 | 3:31 | 14.93 | 6.85 | 9.76 | 96.6 | 60 | 39.012
2006-09-04 | 3:46 | 14.89 | 6.84 | 9.77 | 96.6 | 60 | 39.018
2006-09-04 | 4:01 | 14.85 | 6.86 | 9.78 | 96.7 | 60 | 39.02
2006-09-04 | 4:16 | 14.81 | 6.84 | 9.79 | 96.7 | 60 | 39.024
2006-09-04 | 4:31 | 14.77 | 6.84 | 9.8 | 96.7 | 60 | 39.028
2006-09-04 | 4:46 | 14.73 | 6.85 | 9.81 | 96.8 | 60.1 | 39.036
2006-09-04 | 5:01 | 14.69 | 6.84 | 9.82 | 96.8 | 60.1 | 39.034
2006-09-04 | 5:16 | 14.65 | 6.84 | 9.83 | 96.8 | 60.1 | 39.048
2006-09-04 | 5:31 | 14.6 | 6.85 | 9.85 | 96.8 | 60.1 | 39.042
2006-09-04 | 5:46 | 14.56 | 6.85 | 9.86 | 96.9 | 60.1 | 39.042
2006-09-04 | 6:01 | 14.51 | 6.84 | 9.88 | 96.9 | 60.1 | 39.033
2006-09-04 | 6:16 | 14.46 | 6.84 | 9.89 | 96.9 | 60 | 39.002
2006-09-04 | 6:31 | 14.39 | 6.86 | 9.91 | 97 | 59.9 | 38.922
2006-09-04 | 6:46 | 14.32 | 6.85 | 9.94 | 97.1 | 59.8 | 38.844
2006-09-04 | 7:01 | 14.27 | 6.85 | 9.97 | 97.3 | 59.7 | 38.804
2006-09-04 | 7:16 | 14.23 | 6.86 | 10 | 97.5 | 59.6 | 38.763
2006-09-04 | 7:31 | 14.2 | 6.87 | 10.03 | 97.8 | 59.6 | 38.743
2006-09-04 | 7:46 | 14.17 | 6.88 | 10.06 | 98 | 59.6 | 38.725
2006-09-04 | 8:01 | 14.16 | 6.89 | 10.08 | 98.1 | 59.6 | 38.716
2006-09-04 | 8:16 | 14.15 | 6.9 | 10.11 | 98.4 | 59.5 | 38.694
2006-09-04 | 8:31 | 14.14 | 6.93 | 10.14 | 98.7 | 59.5 | 38.662
2006-09-04 | 8:46 | 14.14 | 6.94 | 10.17 | 98.9 | 59.4 | 38.628
2006-09-04 | 9:01 | 14.13 | 6.95 | 10.19 | 99.1 | 59.4 | 38.587
2006-09-04 | 9:16 | 14.13 | 6.97 | 10.21 | 99.4 | 59.3 | 38.54
2006-09-04 | 9:31 | 14.14 | 6.99 | 10.23 | 99.6 | 59.2 | 38.508
2006-09-04 | 9:46 | 14.16 | 7 | 10.24 | 99.8 | 59.2 | 38.471
2006-09-04 | 10:01 | 14.2 | 7.02 | 10.26 | 100 | 59.1 | 38.447
2006-09-04 | 10:16 | 14.29 | 7.04 | 10.27 | 100.2 | 59.2 | 38.479
2006-09-04 | 10:31 | 14.41 | 7.08 | 10.26 | 100.4 | 59.4 | 38.589
2006-09-04 | 10:46 | 14.54 | 7.1 | 10.25 | 100.6 | 59.5 | 38.7
2006-09-04 | 11:01 | 14.64 | 7.14 | 10.24 | 100.8 | 59.6 | 38.726
2006-09-04 | 11:16 | 14.74 | 7.16 | 10.23 | 100.9 | 59.6 | 38.721
2006-09-04 | 11:31 | 14.86 | 7.19 | 10.22 | 101 | 59.5 | 38.673
2006-09-04 | 11:46 | 14.99 | 7.2 | 10.21 | 101.2 | 59.4 | 38.603
2006-09-04 | 12:01 | 15.12 | 7.23 | 10.19 | 101.3 | 59.3 | 38.525
2006-09-04 | 12:16 | 15.26 | 7.27 | 10.17 | 101.5 | 59.2 | 38.455
2006-09-04 | 12:31 | 15.42 | 7.3 | 10.15 | 101.6 | 59.1 | 38.423
2006-09-04 | 12:46 | 15.6 | 7.34 | 10.12 | 101.7 | 59.1 | 38.42
2006-09-04 | 13:00 | 15.77 | 7.37 | 10.09 | 101.7 | 59.1 | 38.42
2006-09-04 | 13:15 | 15.95 | 7.4 | 10.05 | 101.8 | 59.1 | 38.431
2006-09-04 | 13:30 | 16.12 | 7.43 | 10.02 | 101.8 | 59.1 | 38.44
2006-09-04 | 13:45 | 16.29 | 7.46 | 9.99 | 101.8 | 59.1 | 38.426
2006-09-04 | 14:00 | 16.45 | 7.48 | 9.95 | 101.8 | 59.4 | 38.603
2006-09-04 | 14:15 | 16.59 | 7.5 | 9.91 | 101.7 | 59.4 | 38.591
2006-09-04 | 14:30 | 16.73 | 7.52 | 9.88 | 101.6 | 59.5 | 38.683
2006-09-04 | 14:45 | 16.85 | 7.53 | 9.84 | 101.5 | 59.3 | 38.557
2006-09-04 | 15:00 | 16.96 | 7.53 | 9.8 | 101.3 | 59.1 | 38.433
2006-09-04 | 15:15 | 17.05 | 7.54 | 9.77 | 101.2 | 59 | 38.371
2006-09-04 | 15:30 | 17.14 | 7.54 | 9.74 | 101.1 | 59 | 38.373
2006-09-04 | 15:45 | 17.2 | 7.54 | 9.71 | 100.8 | 59 | 38.369
2006-09-04 | 16:00 | 17.25 | 7.52 | 9.67 | 100.6 | 59.4 | 38.606
2006-09-04 | 16:15 | 17.28 | 7.52 | 9.64 | 100.4 | 59 | 38.329
2006-09-04 | 16:30 | 17.28 | 7.49 | 9.62 | 100.1 | 59 | 38.338
2006-09-04 | 16:45 | 17.3 | 7.46 | 9.58 | 99.8 | 59 | 38.329
2006-09-04 | 17:00 | 17.28 | 7.43 | 9.56 | 99.5 | 58.9 | 38.316
2006-09-04 | 17:15 | 17.27 | 7.4 | 9.52 | 99.1 | 59 | 38.322
2006-09-04 | 17:30 | 17.25 | 7.36 | 9.5 | 98.8 | 59 | 38.328
2006-09-04 | 17:45 | 17.24 | 7.33 | 9.47 | 98.5 | 59 | 38.336
2006-09-04 | 18:00 | 17.22 | 7.29 | 9.45 | 98.3 | 59 | 38.363
2006-09-04 | 18:15 | 17.22 | 7.26 | 9.42 | 97.9 | 59 | 38.359
2006-09-04 | 18:30 | 17.22 | 7.23 | 9.4 | 97.7 | 59 | 38.372
2006-09-04 | 18:45 | 17.23 | 7.2 | 9.38 | 97.5 | 59 | 38.37
2006-09-04 | 19:00 | 17.24 | 7.17 | 9.36 | 97.3 | 59 | 38.368
2006-09-04 | 19:15 | 17.25 | 7.13 | 9.34 | 97.1 | 59.1 | 38.388
2006-09-04 | 19:30 | 17.25 | 7.1 | 9.32 | 96.9 | 59.1 | 38.399
2006-09-04 | 19:45 | 17.25 | 7.09 | 9.3 | 96.8 | 59.1 | 38.422
2006-09-04 | 20:00 | 17.25 | 7.05 | 9.29 | 96.6 | 59.2 | 38.454
2006-09-04 | 20:15 | 17.23 | 7.03 | 9.28 | 96.5 | 59.2 | 38.483
2006-09-04 | 20:30 | 17.22 | 7.01 | 9.28 | 96.5 | 59.3 | 38.516
2006-09-04 | 20:45 | 17.19 | 6.99 | 9.28 | 96.4 | 59.3 | 38.544
2006-09-04 | 21:00 | 17.16 | 6.97 | 9.29 | 96.4 | 59.3 | 38.574
2006-09-04 | 21:15 | 17.12 | 6.96 | 9.3 | 96.4 | 59.4 | 38.604
2006-09-04 | 21:30 | 17.08 | 6.96 | 9.3 | 96.4 | 59.4 | 38.62
2006-09-04 | 21:45 | 17.04 | 6.94 | 9.31 | 96.4 | 59.5 | 38.648
2006-09-04 | 22:00 | 16.99 | 6.93 | 9.33 | 96.5 | 59.5 | 38.669
2006-09-04 | 22:15 | 16.93 | 6.92 | 9.34 | 96.5 | 59.5 | 38.672
2006-09-04 | 22:30 | 16.88 | 6.92 | 9.36 | 96.6 | 59.6 | 38.721
2006-09-04 | 22:45 | 16.82 | 6.92 | 9.37 | 96.6 | 59.6 | 38.763
2006-09-04 | 23:00 | 16.76 | 6.91 | 9.39 | 96.6 | 59.7 | 38.793
2006-09-04 | 23:15 | 16.7 | 6.9 | 9.4 | 96.7 | 59.7 | 38.822
2006-09-04 | 23:30 | 16.63 | 6.9 | 9.42 | 96.7 | 59.8 | 38.849
2006-09-04 | 23:45 | 16.57 | 6.9 | 9.44 | 96.8 | 59.8 | 38.87
2006-09-05 | 0:00 | 16.51 | 6.89 | 9.45 | 96.8 | 59.8 | 38.897
2006-09-05 | 0:15 | 16.44 | 6.89 | 9.47 | 96.9 | 59.9 | 38.934
2006-09-05 | 0:30 | 16.38 | 6.88 | 9.49 | 96.9 | 60 | 38.981
2006-09-05 | 0:45 | 16.32 | 6.88 | 9.51 | 97 | 60 | 39.013
2006-09-05 | 1:01 | 16.25 | 6.88 | 9.52 | 97 | 60.1 | 39.062
2006-09-05 | 1:16 | 16.19 | 6.87 | 9.54 | 97 | 60.2 | 39.11
2006-09-05 | 1:31 | 16.13 | 6.87 | 9.55 | 97.1 | 60.2 | 39.148
2006-09-05 | 1:46 | 16.07 | 6.87 | 9.57 | 97.1 | 60.3 | 39.189
2006-09-05 | 2:01 | 16.01 | 6.87 | 9.58 | 97.1 | 60.3 | 39.222
2006-09-05 | 2:16 | 15.96 | 6.86 | 9.6 | 97.2 | 60.4 | 39.266
2006-09-05 | 2:31 | 15.91 | 6.86 | 9.61 | 97.2 | 60.4 | 39.29
2006-09-05 | 2:46 | 15.86 | 6.87 | 9.62 | 97.2 | 60.5 | 39.318
2006-09-05 | 3:01 | 15.81 | 6.86 | 9.64 | 97.2 | 60.5 | 39.337
2006-09-05 | 3:16 | 15.76 | 6.87 | 9.65 | 97.3 | 60.6 | 39.368
2006-09-05 | 3:31 | 15.72 | 6.86 | 9.66 | 97.3 | 60.6 | 39.38
2006-09-05 | 3:46 | 15.67 | 6.87 | 9.68 | 97.3 | 60.6 | 39.394
2006-09-05 | 4:01 | 15.62 | 6.87 | 9.69 | 97.4 | 60.6 | 39.406
2006-09-05 | 4:16 | 15.57 | 6.86 | 9.7 | 97.4 | 60.6 | 39.414
2006-09-05 | 4:31 | 15.53 | 6.86 | 9.71 | 97.4 | 60.6 | 39.419
2006-09-05 | 4:46 | 15.48 | 6.85 | 9.73 | 97.5 | 60.7 | 39.426
2006-09-05 | 5:01 | 15.43 | 6.85 | 9.74 | 97.5 | 60.7 | 39.434
2006-09-05 | 5:16 | 15.38 | 6.87 | 9.75 | 97.5 | 60.7 | 39.44
2006-09-05 | 5:31 | 15.33 | 6.86 | 9.77 | 97.6 | 60.7 | 39.459
2006-09-05 | 5:46 | 15.27 | 6.85 | 9.79 | 97.6 | 60.7 | 39.459
2006-09-05 | 6:01 | 15.21 | 6.85 | 9.81 | 97.7 | 60.7 | 39.455
2006-09-05 | 6:16 | 15.13 | 6.85 | 9.83 | 97.8 | 60.6 | 39.422
2006-09-05 | 6:31 | 15.06 | 6.86 | 9.85 | 97.8 | 60.6 | 39.38
2006-09-05 | 6:46 | 14.99 | 6.85 | 9.88 | 98 | 60.5 | 39.344
2006-09-05 | 7:01 | 14.94 | 6.86 | 9.91 | 98.1 | 60.5 | 39.31
2006-09-05 | 7:16 | 14.88 | 6.87 | 9.94 | 98.4 | 60.5 | 39.305
2006-09-05 | 7:31 | 14.83 | 6.87 | 9.98 | 98.6 | 60.4 | 39.262
2006-09-05 | 7:46 | 14.78 | 6.89 | 10.01 | 98.8 | 60.3 | 39.226
2006-09-05 | 8:01 | 14.72 | 6.89 | 10.04 | 99 | 60.3 | 39.164
2006-09-05 | 8:16 | 14.68 | 6.91 | 10.08 | 99.2 | 60.1 | 39.093
2006-09-05 | 8:31 | 14.65 | 6.92 | 10.11 | 99.5 | 60.1 | 39.043
2006-09-05 | 8:46 | 14.63 | 6.94 | 10.14 | 99.7 | 60 | 38.999
2006-09-05 | 9:01 | 14.62 | 6.95 | 10.16 | 99.9 | 59.9 | 38.962
2006-09-05 | 9:16 | 14.61 | 6.97 | 10.19 | 100.2 | 59.9 | 38.92
2006-09-05 | 9:31 | 14.62 | 7 | 10.2 | 100.4 | 59.8 | 38.875
2006-09-05 | 9:46 | 14.64 | 7.01 | 10.22 | 100.6 | 59.7 | 38.83
2006-09-05 | 10:01 | 14.67 | 7.02 | 10.24 | 100.8 | 59.7 | 38.78
2006-09-05 | 10:16 | 14.75 | 7.05 | 10.25 | 101.1 | 59.6 | 38.764
2006-09-05 | 10:31 | 14.89 | 7.08 | 10.24 | 101.3 | 59.8 | 38.864
2006-09-05 | 10:46 | 15.02 | 7.11 | 10.23 | 101.5 | 59.9 | 38.941
2006-09-05 | 11:01 | 15.12 | 7.15 | 10.23 | 101.7 | 59.9 | 38.941
2006-09-05 | 11:16 | 15.2 | 7.17 | 10.23 | 101.9 | 59.8 | 38.902
2006-09-05 | 11:31 | 15.3 | 7.19 | 10.22 | 102 | 59.7 | 38.823
2006-09-05 | 11:46 | 15.41 | 7.22 | 10.22 | 102.2 | 59.6 | 38.753
2006-09-05 | 12:01 | 15.53 | 7.26 | 10.21 | 102.4 | 59.5 | 38.694
2006-09-05 | 12:16 | 15.66 | 7.29 | 10.19 | 102.5 | 59.5 | 38.659
2006-09-05 | 12:31 | 15.81 | 7.33 | 10.18 | 102.7 | 59.4 | 38.631
2006-09-05 | 12:46 | 15.96 | 7.37 | 10.15 | 102.8 | 59.4 | 38.618
2006-09-05 | 13:00 | 16.12 | 7.4 | 10.13 | 102.8 | 59.4 | 38.64
2006-09-05 | 13:15 | 16.27 | 7.43 | 10.1 | 102.9 | 59.5 | 38.645
2006-09-05 | 13:30 | 16.42 | 7.45 | 10.07 | 102.9 | 59.5 | 38.651
2006-09-05 | 13:45 | 16.57 | 7.48 | 10.03 | 102.9 | 59.5 | 38.659
2006-09-05 | 14:00 | 16.71 | 7.51 | 10 | 102.9 | 59.5 | 38.663
2006-09-05 | 14:15 | 16.84 | 7.53 |  |  | 59.5 | 38.66
2006-09-05 | 14:30 | 16.97 | 7.54 |  |  | 59.5 | 38.643
2006-09-05 | 14:45 | 17.08 | 7.56 |  |  | 59.4 | 38.64
2006-09-05 | 15:00 | 17.17 | 7.57 |  |  | 59.4 | 38.623
2006-09-05 | 15:15 | 17.26 | 7.57 |  |  | 59.4 | 38.611
2006-09-05 | 15:30 | 17.33 | 7.57 |  |  | 59.4 | 38.607
2006-09-05 | 15:45 | 17.39 | 7.58 |  |  | 59.4 | 38.594
2006-09-05 | 16:00 | 17.43 | 7.56 |  |  | 59.4 | 38.579
2006-09-05 | 16:15 | 17.47 | 7.55 |  |  | 59.3 | 38.557
2006-09-05 | 16:30 | 17.49 | 7.54 |  |  | 59.3 | 38.554
2006-09-05 | 16:45 | 17.48 | 7.5 |  |  | 59.3 | 38.557
2006-09-05 | 17:00 | 17.47 | 7.47 |  |  | 59.3 | 38.551
2006-09-05 | 17:15 | 17.45 | 7.44 |  |  | 59.3 | 38.557
2006-09-05 | 17:30 | 17.44 | 7.41 |  |  | 59.3 | 38.562
2006-09-05 | 17:45 | 17.43 | 7.38 |  |  | 59.3 | 38.559
2006-09-05 | 18:00 | 17.41 | 7.34 |  |  | 59.3 | 38.566
2006-09-05 | 18:15 | 17.4 | 7.29 |  |  | 59.3 | 38.57
2006-09-05 | 18:30 | 17.4 | 7.24 |  |  | 59.3 | 38.554
2006-09-05 | 18:45 | 17.4 | 7.22 |  |  | 59.3 | 38.545
2006-09-05 | 19:00 | 17.41 | 7.18 |  |  | 59.3 | 38.535
2006-09-05 | 19:15 | 17.41 | 7.15 |  |  | 59.3 | 38.547
2006-09-05 | 19:30 | 17.4 | 7.1 |  |  | 59.3 | 38.53
2006-09-05 | 19:45 | 17.39 | 7.08 |  |  | 59.3 | 38.535
2006-09-05 | 20:00 | 17.37 | 7.06 |  |  | 59.3 | 38.525
2006-09-05 | 20:15 | 17.34 | 7.04 |  |  | 59.3 | 38.542
2006-09-05 | 20:30 | 17.31 | 7.01 |  |  | 59.3 | 38.545
2006-09-05 | 20:45 | 17.28 | 7 |  |  | 59.3 | 38.558
2006-09-05 | 21:00 | 17.24 | 6.99 |  |  | 59.4 | 38.587
2006-09-05 | 21:15 | 17.19 | 6.95 |  |  | 59.4 | 38.604
2006-09-05 | 21:30 | 17.13 | 6.95 |  |  | 59.4 | 38.621
2006-09-05 | 21:45 | 17.07 | 6.93 |  |  | 59.4 | 38.613
2006-09-05 | 22:00 | 17.01 | 6.93 |  |  | 59.4 | 38.625
2006-09-05 | 22:15 | 16.95 | 6.92 |  |  | 59.5 | 38.645
2006-09-05 | 22:30 | 16.89 | 6.91 |  |  | 59.5 | 38.665
2006-09-05 | 22:45 | 16.83 | 6.91 |  |  | 59.5 | 38.697
2006-09-05 | 23:00 | 16.77 | 6.9 |  |  | 59.6 | 38.739
2006-09-05 | 23:15 | 16.71 | 6.9 |  |  | 59.7 | 38.774
2006-09-05 | 23:30 | 16.65 | 6.9 |  |  | 59.7 | 38.825
2006-09-05 | 23:45 | 16.6 | 6.89 |  |  | 59.8 | 38.867
2006-09-06 | 0:00 | 16.54 | 6.89 |  |  | 59.9 | 38.914
2006-09-06 | 0:15 | 16.49 | 6.88 |  |  | 59.9 | 38.95
2006-09-06 | 0:30 | 16.43 | 6.88 |  |  | 60 | 38.999
2006-09-06 | 0:45 | 16.38 | 6.88 |  |  | 60.1 | 39.047
2006-09-06 | 1:01 | 16.32 | 6.88 |  |  | 60.2 | 39.107
2006-09-06 | 1:16 | 16.26 | 6.87 |  |  | 60.2 | 39.154
2006-09-06 | 1:31 | 16.21 | 6.87 |  |  | 60.3 | 39.201
2006-09-06 | 1:46 | 16.15 | 6.88 |  |  | 60.4 | 39.268
2006-09-06 | 2:01 | 16.1 | 6.87 |  |  | 60.5 | 39.3
2006-09-06 | 2:16 | 16.05 | 6.87 |  |  | 60.5 | 39.344
2006-09-06 | 2:31 | 16 | 6.87 |  |  | 60.6 | 39.382
2006-09-06 | 2:46 | 15.95 | 6.87 |  |  | 60.6 | 39.414
2006-09-06 | 3:01 | 15.9 | 6.87 |  |  | 60.7 | 39.446
2006-09-06 | 3:16 | 15.85 | 6.87 |  |  | 60.7 | 39.469
2006-09-06 | 3:31 | 15.8 | 6.87 |  |  | 60.7 | 39.465
2006-09-06 | 3:46 | 15.75 | 6.88 |  |  | 60.7 | 39.482
2006-09-06 | 4:01 | 15.7 | 6.87 |  |  | 60.7 | 39.484
2006-09-06 | 4:16 | 15.65 | 6.87 |  |  | 60.8 | 39.49
2006-09-06 | 4:31 | 15.61 | 6.85 |  |  | 60.8 | 39.493
2006-09-06 | 4:46 | 15.55 | 6.85 |  |  | 60.8 | 39.489
2006-09-06 | 5:01 | 15.5 | 6.87 |  |  | 60.8 | 39.5
2006-09-06 | 5:16 | 15.45 | 6.86 |  |  | 60.8 | 39.489
2006-09-06 | 5:31 | 15.39 | 6.86 |  |  | 60.7 | 39.479
2006-09-06 | 5:46 | 15.33 | 6.86 |  |  | 60.7 | 39.458
2006-09-06 | 6:01 | 15.26 | 6.86 |  |  | 60.7 | 39.423
2006-09-06 | 6:16 | 15.2 | 6.85 |  |  | 60.6 | 39.391
2006-09-06 | 6:31 | 15.13 | 6.85 |  |  | 60.5 | 39.354
2006-09-06 | 6:46 | 15.07 | 6.86 |  |  | 60.5 | 39.319
2006-09-06 | 7:01 | 15 | 6.87 |  |  | 60.4 | 39.273
2006-09-06 | 7:16 | 14.94 | 6.87 |  |  | 60.3 | 39.209
2006-09-06 | 7:31 | 14.87 | 6.87 |  |  | 60.2 | 39.137
2006-09-06 | 7:46 | 14.81 | 6.88 |  |  | 60.1 | 39.083
2006-09-06 | 8:01 | 14.75 | 6.88 |  |  | 60 | 39.006
2006-09-06 | 8:16 | 14.7 | 6.91 |  |  | 59.9 | 38.925
2006-09-06 | 8:31 | 14.67 | 6.91 |  |  | 59.8 | 38.847
2006-09-06 | 8:46 | 14.64 | 6.92 |  |  | 59.7 | 38.784
2006-09-06 | 9:01 | 14.62 | 6.95 |  |  | 59.6 | 38.739
2006-09-06 | 9:16 | 14.62 | 6.96 |  |  | 59.6 | 38.712
2006-09-06 | 9:31 | 14.64 | 6.99 |  |  | 59.5 | 38.68
2006-09-06 | 9:46 | 14.66 | 7 |  |  | 59.5 | 38.662
2006-09-06 | 10:01 | 14.71 | 7.02 |  |  | 59.5 | 38.658
2006-09-06 | 10:16 | 14.8 | 7.04 |  |  | 59.5 | 38.665
2006-09-06 | 10:31 | 14.92 | 7.08 |  |  | 59.6 | 38.723
2006-09-06 | 10:46 | 15.03 | 7.11 |  |  | 59.6 | 38.761
2006-09-06 | 11:01 | 15.13 | 7.15 |  |  | 59.6 | 38.752
2006-09-06 | 11:16 | 15.22 | 7.17 |  |  | 59.6 | 38.714
2006-09-06 | 11:31 | 15.33 | 7.2 |  |  | 59.5 | 38.678
2006-09-06 | 11:46 | 15.44 | 7.23 |  |  | 59.4 | 38.619
2006-09-06 | 12:01 | 15.56 | 7.26 |  |  | 59.4 | 38.579
2006-09-06 | 12:16 | 15.7 | 7.3 |  |  | 59.3 | 38.552
2006-09-06 | 12:31 | 15.83 | 7.34 |  |  | 59.3 | 38.542
2006-09-06 | 12:46 | 15.98 | 7.37 |  |  | 59.3 | 38.544
2006-09-06 | 13:00 | 16.12 | 7.41 |  |  | 59.3 | 38.531
2006-09-06 | 13:15 | 16.25 | 7.43 |  |  | 59.3 | 38.527
2006-09-06 | 13:30 | 16.38 | 7.47 |  |  | 59.2 | 38.511
2006-09-06 | 13:45 | 16.51 | 7.49 |  |  | 59.2 | 38.492
2006-09-06 | 14:00 | 16.65 | 7.51 |  |  | 59.2 | 38.468
2006-09-06 | 14:15 | 16.77 | 7.52 |  |  | 59.2 | 38.467
2006-09-06 | 14:30 | 16.89 | 7.54 |  |  | 59.1 | 38.436
2006-09-06 | 14:45 | 16.99 | 7.56 |  |  | 59.1 | 38.425
2006-09-06 | 15:00 | 17.07 | 7.55 |  |  | 59.1 | 38.408
2006-09-06 | 15:15 | 17.16 | 7.57 |  |  | 59.1 | 38.405
2006-09-06 | 15:30 | 17.23 | 7.57 |  |  | 59.1 | 38.42
2006-09-06 | 15:45 | 17.28 | 7.56 |  |  | 59.1 | 38.43
2006-09-06 | 16:00 | 17.32 | 7.55 |  |  | 59.1 | 38.417
2006-09-06 | 16:15 | 17.35 | 7.54 |  |  | 59.1 | 38.397
2006-09-06 | 16:30 | 17.36 | 7.53 |  |  | 59 | 38.382
2006-09-06 | 16:45 | 17.36 | 7.5 |  |  | 59 | 38.349
2006-09-06 | 17:00 | 17.35 | 7.47 |  |  | 59 | 38.353
2006-09-06 | 17:15 | 17.34 | 7.44 |  |  | 59 | 38.321
2006-09-06 | 17:30 | 17.32 | 7.4 |  |  | 59 | 38.322
2006-09-06 | 17:45 | 17.31 | 7.35 |  |  | 58.9 | 38.31
2006-09-06 | 18:00 | 17.29 | 7.33 |  |  | 58.9 | 38.31
2006-09-06 | 18:15 | 17.27 | 7.27 |  |  | 58.9 | 38.309
2006-09-06 | 18:30 | 17.27 | 7.24 |  |  | 58.9 | 38.308
2006-09-06 | 18:45 | 17.27 | 7.21 |  |  | 58.9 | 38.303
2006-09-06 | 19:00 | 17.27 | 7.18 |  |  | 58.9 | 38.305
2006-09-06 | 19:15 | 17.27 | 7.15 |  |  | 58.9 | 38.311
2006-09-06 | 19:30 | 17.26 | 7.1 |  |  | 59 | 38.322
2006-09-06 | 19:45 | 17.24 | 7.08 |  |  | 59 | 38.328
2006-09-06 | 20:00 | 17.22 | 7.05 |  |  | 59 | 38.339
2006-09-06 | 20:15 | 17.2 | 7.04 |  |  | 59 | 38.345
2006-09-06 | 20:30 | 17.16 | 7.02 |  |  | 59 | 38.356
2006-09-06 | 20:45 | 17.13 | 7 |  |  | 59 | 38.367
2006-09-06 | 21:00 | 17.08 | 6.98 |  |  | 59.1 | 38.389
2006-09-06 | 21:15 | 17.03 | 6.97 |  |  | 59.1 | 38.386
2006-09-06 | 21:30 | 16.98 | 6.96 |  |  | 59.1 | 38.407
2006-09-06 | 21:45 | 16.93 | 6.94 |  |  | 59.1 | 38.425
2006-09-06 | 22:00 | 16.87 | 6.94 |  |  | 59.2 | 38.456
2006-09-06 | 22:15 | 16.81 | 6.93 |  |  | 59.2 | 38.497
2006-09-06 | 22:30 | 16.74 | 6.93 |  |  | 59.3 | 38.544
2006-09-06 | 22:45 | 16.68 | 6.92 |  |  | 59.4 | 38.596
2006-09-06 | 23:00 | 16.6 | 6.92 |  |  | 59.5 | 38.65
2006-09-06 | 23:15 | 16.53 | 6.9 |  |  | 59.5 | 38.679
2006-09-06 | 23:30 | 16.46 | 6.9 |  |  | 59.6 | 38.73
2006-09-06 | 23:45 | 16.39 | 6.89 |  |  | 59.7 | 38.784
2006-09-07 | 0:00 | 16.32 | 6.89 |  |  | 59.7 | 38.831
2006-09-07 | 0:15 | 16.25 | 6.9 |  |  | 59.8 | 38.892
2006-09-07 | 0:30 | 16.18 | 6.88 |  |  | 59.9 | 38.949
2006-09-07 | 0:45 | 16.12 | 6.88 |  |  | 60 | 39.006
2006-09-07 | 1:01 | 16.05 | 6.89 |  |  | 60.1 | 39.074
2006-09-07 | 1:16 | 15.99 | 6.88 |  |  | 60.2 | 39.117
2006-09-07 | 1:31 | 15.94 | 6.88 |  |  | 60.3 | 39.164
2006-09-07 | 1:46 | 15.87 | 6.89 |  |  | 60.3 | 39.205
2006-09-07 | 2:01 | 15.82 | 6.87 |  |  | 60.3 | 39.224
2006-09-07 | 2:16 | 15.76 | 6.88 |  |  | 60.4 | 39.244
2006-09-07 | 2:31 | 15.71 | 6.88 |  |  | 60.4 | 39.275
2006-09-07 | 2:46 | 15.66 | 6.87 |  |  | 60.4 | 39.289
2006-09-07 | 3:01 | 15.61 | 6.86 |  |  | 60.5 | 39.308
2006-09-07 | 3:16 | 15.55 | 6.87 |  |  | 60.5 | 39.325
2006-09-07 | 3:31 | 15.5 | 6.87 |  |  | 60.5 | 39.337
2006-09-07 | 3:46 | 15.44 | 6.87 |  |  | 60.5 | 39.335
2006-09-07 | 4:01 | 15.39 | 6.87 |  |  | 60.5 | 39.347
2006-09-07 | 4:16 | 15.33 | 6.86 |  |  | 60.5 | 39.327
2006-09-07 | 4:31 | 15.27 | 6.86 |  |  | 60.5 | 39.324
2006-09-07 | 4:46 | 15.21 | 6.87 |  |  | 60.5 | 39.319
2006-09-07 | 5:01 | 15.15 | 6.86 |  |  | 60.5 | 39.313
2006-09-07 | 5:16 | 15.08 | 6.86 |  |  | 60.5 | 39.32
2006-09-07 | 5:31 | 15.02 | 6.87 |  |  | 60.5 | 39.299
2006-09-07 | 5:46 | 14.96 | 6.87 |  |  | 60.5 | 39.304
2006-09-07 | 6:01 | 14.9 | 6.87 |  |  | 60.5 | 39.301
2006-09-07 | 6:16 | 14.84 | 6.86 |  |  | 60.5 | 39.294
2006-09-07 | 6:31 | 14.78 | 6.86 |  |  | 60.4 | 39.275
2006-09-07 | 6:46 | 14.72 | 6.86 |  |  | 60.4 | 39.256
2006-09-07 | 7:01 | 14.65 | 6.86 |  |  | 60.3 | 39.225
2006-09-07 | 7:16 | 14.59 | 6.87 |  |  | 60.3 | 39.17
2006-09-07 | 7:31 | 14.53 | 6.88 |  |  | 60.2 | 39.115
2006-09-07 | 7:46 | 14.48 | 6.9 |  |  | 60.1 | 39.068
2006-09-07 | 8:01 | 14.44 | 6.9 |  |  | 60 | 38.99
2006-09-07 | 8:16 | 14.39 | 6.91 |  |  | 59.9 | 38.918
2006-09-07 | 8:31 | 14.36 | 6.92 |  |  | 59.8 | 38.839
2006-09-07 | 8:46 | 14.32 | 6.93 |  |  | 59.6 | 38.762
2006-09-07 | 9:01 | 14.3 | 6.95 |  |  | 59.5 | 38.69
2006-09-07 | 9:16 | 14.28 | 6.96 |  |  | 59.4 | 38.63
2006-09-07 | 9:31 | 14.28 | 6.97 |  |  | 59.4 | 38.589
2006-09-07 | 9:46 | 14.3 | 6.99 |  |  | 59.3 | 38.549
2006-09-07 | 10:01 | 14.34 | 7.01 |  |  | 59.3 | 38.532
2006-09-07 | 10:16 | 14.42 | 7.03 |  |  | 59.2 | 38.512
2006-09-07 | 10:31 | 14.52 | 7.06 |  |  | 59.3 | 38.53
2006-09-07 | 10:46 | 14.63 | 7.11 |  |  | 59.3 | 38.539
2006-09-07 | 11:01 | 14.73 | 7.13 |  |  | 59.3 | 38.531
2006-09-07 | 11:16 | 14.84 | 7.16 |  |  | 59.3 | 38.517
2006-09-07 | 11:31 | 14.95 | 7.19 |  |  | 59.2 | 38.495
2006-09-07 | 11:46 | 15.08 | 7.23 |  |  | 59.2 | 38.474
2006-09-07 | 12:01 | 15.22 | 7.26 |  |  | 59.2 | 38.45
2006-09-07 | 12:16 | 15.36 | 7.29 |  |  | 59.2 | 38.448
2006-09-07 | 12:31 | 15.52 | 7.32 |  |  | 59.2 | 38.46
2006-09-07 | 12:46 | 15.67 | 7.36 |  |  | 59.2 | 38.495
2006-09-07 | 13:00 | 15.81 | 7.4 |  |  | 59.2 | 38.505
2006-09-07 | 13:15 | 15.96 | 7.42 |  |  | 59.2 | 38.506
2006-09-07 | 13:30 | 16.09 | 7.45 |  |  | 59.2 | 38.504
2006-09-07 | 13:45 | 16.21 | 7.47 |  |  | 59.2 | 38.491
2006-09-07 | 14:00 | 16.34 | 7.49 |  |  | 59.2 | 38.478
2006-09-07 | 14:15 | 16.46 | 7.5 |  |  | 59.2 | 38.451
2006-09-07 | 14:30 | 16.58 | 7.52 |  |  | 59.1 | 38.43
2006-09-07 | 14:45 | 16.69 | 7.54 |  |  | 59.1 | 38.413
2006-09-07 | 15:00 | 16.78 | 7.55 |  |  | 59.1 | 38.395
2006-09-07 | 15:15 | 16.86 | 7.55 |  |  | 59 | 38.38
2006-09-07 | 15:30 | 16.95 | 7.55 |  |  | 59.1 | 38.384
2006-09-07 | 15:45 | 16.99 | 7.54 |  |  | 59.1 | 38.385
2006-09-07 | 16:00 | 17.04 | 7.53 |  |  | 59 | 38.369
2006-09-07 | 16:15 | 17.07 | 7.52 |  |  | 59 | 38.367
2006-09-07 | 16:30 | 17.07 | 7.51 |  |  | 59 | 38.365
2006-09-07 | 16:45 | 17.06 | 7.49 |  |  | 59 | 38.34
2006-09-07 | 17:00 | 17.06 | 7.46 |  |  | 59 | 38.336
2006-09-07 | 17:15 | 17.04 | 7.42 |  |  | 59 | 38.333
2006-09-07 | 17:30 | 17.02 | 7.39 |  |  | 59 | 38.339
2006-09-07 | 17:45 | 17 | 7.36 |  |  | 59 | 38.341
2006-09-07 | 18:00 | 17 | 7.31 |  |  | 59 | 38.355
2006-09-07 | 18:15 | 16.98 | 7.27 |  |  | 59 | 38.367
2006-09-07 | 18:30 | 16.98 | 7.23 |  |  | 59 | 38.368
2006-09-07 | 18:45 | 16.98 | 7.2 |  |  | 59 | 38.368
2006-09-07 | 19:00 | 16.99 | 7.16 |  |  | 59 | 38.372
2006-09-07 | 19:15 | 16.98 | 7.14 |  |  | 59.1 | 38.4
2006-09-07 | 19:30 | 16.97 | 7.11 |  |  | 59.1 | 38.416
2006-09-07 | 19:45 | 16.96 | 7.08 |  |  | 59.1 | 38.43
2006-09-07 | 20:00 | 16.93 | 7.06 |  |  | 59.2 | 38.461
2006-09-07 | 20:15 | 16.91 | 7.05 |  |  | 59.2 | 38.48
2006-09-07 | 20:30 | 16.88 | 7.03 |  |  | 59.3 | 38.521
2006-09-07 | 20:45 | 16.84 | 7.01 |  |  | 59.3 | 38.554
2006-09-07 | 21:00 | 16.79 | 6.99 |  |  | 59.4 | 38.597
2006-09-07 | 21:15 | 16.74 | 6.97 |  |  | 59.4 | 38.615
2006-09-07 | 21:30 | 16.68 | 6.96 |  |  | 59.4 | 38.632
2006-09-07 | 21:45 | 16.62 | 6.95 |  |  | 59.4 | 38.64
2006-09-07 | 22:00 | 16.56 | 6.94 |  |  | 59.5 | 38.663
2006-09-07 | 22:15 | 16.49 | 6.94 |  |  | 59.5 | 38.7
2006-09-07 | 22:30 | 16.43 | 6.94 |  |  | 59.6 | 38.735
2006-09-07 | 22:45 | 16.36 | 6.92 |  |  | 59.7 | 38.773
2006-09-07 | 23:00 | 16.29 | 6.92 |  |  | 59.7 | 38.802
2006-09-07 | 23:15 | 16.23 | 6.91 |  |  | 59.8 | 38.843
2006-09-07 | 23:30 | 16.17 | 6.91 |  |  | 59.8 | 38.879
2006-09-07 | 23:45 | 16.11 | 6.9 |  |  | 59.9 | 38.913
2006-09-08 | 0:00 | 16.04 | 6.9 |  |  | 59.9 | 38.962
2006-09-08 | 0:15 | 15.99 | 6.9 |  |  | 60 | 39.007
2006-09-08 | 0:30 | 15.92 | 6.9 |  |  | 60.1 | 39.054
2006-09-08 | 0:45 | 15.86 | 6.89 |  |  | 60.2 | 39.113
2006-09-08 | 1:01 | 15.81 | 6.89 |  |  | 60.2 | 39.155
2006-09-08 | 1:16 | 15.75 | 6.88 |  |  | 60.3 | 39.197
2006-09-08 | 1:31 | 15.69 | 6.89 |  |  | 60.4 | 39.228
2006-09-08 | 1:46 | 15.63 | 6.9 |  |  | 60.4 | 39.262
2006-09-08 | 2:01 | 15.58 | 6.89 |  |  | 60.4 | 39.285
2006-09-08 | 2:16 | 15.52 | 6.88 |  |  | 60.5 | 39.299
2006-09-08 | 2:31 | 15.47 | 6.88 |  |  | 60.5 | 39.319
2006-09-08 | 2:46 | 15.42 | 6.89 |  |  | 60.5 | 39.328
2006-09-08 | 3:01 | 15.37 | 6.89 |  |  | 60.5 | 39.342
2006-09-08 | 3:16 | 15.33 | 6.89 |  |  | 60.5 | 39.347
2006-09-08 | 3:31 | 15.28 | 6.88 |  |  | 60.5 | 39.348
2006-09-08 | 3:46 | 15.23 | 6.88 |  |  | 60.6 | 39.361
2006-09-08 | 4:01 | 15.18 | 6.88 |  |  | 60.6 | 39.367
2006-09-08 | 4:16 | 15.14 | 6.87 |  |  | 60.6 | 39.376
2006-09-08 | 4:31 | 15.09 | 6.88 |  |  | 60.6 | 39.381
2006-09-08 | 4:46 | 15.05 | 6.88 |  |  | 60.6 | 39.392
2006-09-08 | 5:01 | 15 | 6.87 |  |  | 60.6 | 39.392
2006-09-08 | 5:16 | 14.95 | 6.88 |  |  | 60.6 | 39.4
2006-09-08 | 5:31 | 14.9 | 6.87 |  |  | 60.6 | 39.408
2006-09-08 | 5:46 | 14.86 | 6.87 |  |  | 60.6 | 39.4
2006-09-08 | 6:01 | 14.8 | 6.88 |  |  | 60.6 | 39.395
2006-09-08 | 6:16 | 14.73 | 6.87 |  |  | 60.6 | 39.378
2006-09-08 | 6:31 | 14.67 | 6.87 |  |  | 60.5 | 39.35
2006-09-08 | 6:46 | 14.6 | 6.87 |  |  | 60.5 | 39.309
2006-09-08 | 7:01 | 14.53 | 6.87 |  |  | 60.4 | 39.252
2006-09-08 | 7:16 | 14.45 | 6.88 |  |  | 60.3 | 39.195
2006-09-08 | 7:31 | 14.39 | 6.89 |  |  | 60.2 | 39.144
2006-09-08 | 7:46 | 14.32 | 6.89 |  |  | 60.1 | 39.089
2006-09-08 | 8:01 | 14.28 | 6.9 |  |  | 60 | 39.028
2006-09-08 | 8:16 | 14.24 | 6.92 |  |  | 60 | 38.982
2006-09-08 | 8:31 | 14.2 | 6.93 |  |  | 59.9 | 38.93
2006-09-08 | 8:46 | 14.18 | 6.94 |  |  | 59.8 | 38.873
2006-09-08 | 9:01 | 14.15 | 6.96 |  |  | 59.7 | 38.817
2006-09-08 | 9:16 | 14.14 | 6.97 |  |  | 59.7 | 38.778
2006-09-08 | 9:31 | 14.15 | 7 |  |  | 59.6 | 38.748
2006-09-08 | 9:46 | 14.18 | 7.03 |  |  | 59.6 | 38.708
2006-09-08 | 10:01 | 14.22 | 7.06 |  |  | 59.5 | 38.675
2006-09-08 | 10:16 | 14.28 | 7.09 |  |  | 59.5 | 38.649
2006-09-08 | 10:31 | 14.36 | 7.12 |  |  | 59.4 | 38.607
2006-09-08 | 10:46 | 14.44 | 7.16 |  |  | 59.4 | 38.598
2006-09-08 | 11:01 | 14.53 | 7.19 |  |  | 59.4 | 38.585
2006-09-08 | 11:16 | 14.63 | 7.23 |  |  | 59.3 | 38.559
2006-09-08 | 11:31 | 14.73 | 7.27 |  |  | 59.3 | 38.541
2006-09-08 | 11:46 | 14.85 | 7.3 |  |  | 59.3 | 38.515
2006-09-08 | 12:01 | 14.96 | 7.34 |  |  | 59.2 | 38.5
2006-09-08 | 12:16 | 15.08 | 7.37 |  |  | 59.2 | 38.486
2006-09-08 | 12:31 | 15.2 | 7.41 |  |  | 59.2 | 38.458
2006-09-08 | 12:46 | 15.33 | 7.44 |  |  | 59.2 | 38.453
2006-09-08 | 13:00 | 15.46 | 7.47 |  |  | 59.1 | 38.443
2006-09-08 | 13:15 | 15.58 | 7.49 |  |  | 59.1 | 38.42
2006-09-08 | 13:30 | 15.7 | 7.52 |  |  | 59.1 | 38.409
2006-09-08 | 13:45 | 15.83 | 7.55 |  |  | 59.1 | 38.43
2006-09-08 | 14:00 | 15.95 | 7.56 |  |  | 59.1 | 38.439
2006-09-08 | 14:15 | 16.06 | 7.58 |  |  | 59.1 | 38.425
2006-09-08 | 14:30 | 16.18 | 7.6 |  |  | 59.1 | 38.414
2006-09-08 | 14:45 | 16.28 | 7.61 |  |  | 59.1 | 38.383
2006-09-08 | 15:00 | 16.35 | 7.62 |  |  | 59 | 38.371
2006-09-08 | 15:15 | 16.39 | 7.61 |  |  | 59 | 38.336
2006-09-08 | 15:30 | 16.49 | 7.62 |  |  | 59 | 38.321
2006-09-08 | 15:45 | 16.52 | 7.62 |  |  | 58.9 | 38.313
2006-09-08 | 16:00 | 16.46 | 7.57 |  |  | 58.9 | 38.295
2006-09-08 | 16:15 | 16.48 | 7.55 |  |  | 58.9 | 38.275
2006-09-08 | 16:30 | 16.51 | 7.54 |  |  | 58.8 | 38.24
2006-09-08 | 16:45 | 16.56 | 7.54 |  |  | 58.8 | 38.238
2006-09-08 | 17:00 | 16.58 | 7.52 |  |  | 58.8 | 38.212
2006-09-08 | 17:15 | 16.61 | 7.52 |  |  | 58.7 | 38.177
2006-09-08 | 17:30 | 16.59 | 7.48 |  |  | 58.7 | 38.155
2006-09-08 | 17:45 | 16.57 | 7.45 |  |  | 58.6 | 38.122
2006-09-08 | 18:00 | 16.56 | 7.41 |  |  | 58.6 | 38.104
2006-09-08 | 18:15 | 16.55 | 7.37 |  |  | 58.6 | 38.067
2006-09-08 | 18:30 | 16.55 | 7.33 |  |  | 58.6 | 38.061
2006-09-08 | 18:45 | 16.56 | 7.28 |  |  | 58.6 | 38.062
2006-09-08 | 19:00 | 16.55 | 7.25 |  |  | 58.6 | 38.067
2006-09-08 | 19:15 | 16.53 | 7.21 |  |  | 58.6 | 38.07
2006-09-08 | 19:30 | 16.5 | 7.16 |  |  | 58.6 | 38.064
2006-09-08 | 19:45 | 16.47 | 7.13 |  |  | 58.5 | 38.053
2006-09-08 | 20:00 | 16.44 | 7.1 |  |  | 58.5 | 38.038
2006-09-08 | 20:15 | 16.41 | 7.07 |  |  | 58.5 | 38.041
2006-09-08 | 20:30 | 16.37 | 7.04 |  |  | 58.6 | 38.078
2006-09-08 | 20:45 | 16.32 | 7.02 |  |  | 58.6 | 38.105
2006-09-08 | 21:00 | 16.26 | 7 |  |  | 58.7 | 38.139
2006-09-08 | 21:15 | 16.21 | 6.99 |  |  | 58.7 | 38.171
2006-09-08 | 21:30 | 16.15 | 6.97 |  |  | 58.8 | 38.21
2006-09-08 | 21:45 | 16.1 | 6.93 |  |  | 58.8 | 38.218
2006-09-08 | 22:00 | 16.04 | 6.95 |  |  | 58.8 | 38.242
2006-09-08 | 22:15 | 15.97 | 6.94 |  |  | 58.9 | 38.272
2006-09-08 | 22:30 | 15.89 | 6.93 |  |  | 59 | 38.337
2006-09-08 | 22:45 | 15.81 | 6.91 |  |  | 59.1 | 38.416
2006-09-08 | 23:00 | 15.73 | 6.92 |  |  | 59.2 | 38.468
2006-09-08 | 23:15 | 15.65 | 6.92 |  |  | 59.2 | 38.512
2006-09-08 | 23:30 | 15.57 | 6.91 |  |  | 59.3 | 38.538
2006-09-08 | 23:45 | 15.5 | 6.9 |  |  | 59.3 | 38.539
2006-09-09 | 0:00 | 15.44 | 6.89 |  |  | 59.3 | 38.549
2006-09-09 | 0:15 | 15.37 | 6.89 |  |  | 59.3 | 38.562
2006-09-09 | 0:30 | 15.32 | 6.9 |  |  | 59.4 | 38.593
2006-09-09 | 0:45 | 15.26 | 6.9 |  |  | 59.5 | 38.654
2006-09-09 | 1:01 | 15.21 | 6.9 |  |  | 59.5 | 38.699
2006-09-09 | 1:16 | 15.15 | 6.9 |  |  | 59.6 | 38.753
2006-09-09 | 1:31 | 15.09 | 6.9 |  |  | 59.7 | 38.803
2006-09-09 | 1:46 | 15.03 | 6.9 |  |  | 59.8 | 38.853
2006-09-09 | 2:01 | 14.97 | 6.88 |  |  | 59.8 | 38.892
2006-09-09 | 2:16 | 14.91 | 6.88 |  |  | 59.9 | 38.924
2006-09-09 | 2:31 | 14.84 | 6.89 |  |  | 59.9 | 38.96
2006-09-09 | 2:46 | 14.78 | 6.89 |  |  | 60 | 38.982
2006-09-09 | 3:01 | 14.73 | 6.88 |  |  | 60 | 38.994
2006-09-09 | 3:16 | 14.66 | 6.88 |  |  | 60 | 38.985
2006-09-09 | 3:31 | 14.58 | 6.89 |  |  | 59.9 | 38.966
2006-09-09 | 3:46 | 14.51 | 6.89 |  |  | 59.9 | 38.94
2006-09-09 | 4:01 | 14.43 | 6.88 |  |  | 59.8 | 38.901
2006-09-09 | 4:16 | 14.35 | 6.87 |  |  | 59.8 | 38.863
2006-09-09 | 4:31 | 14.28 | 6.87 |  |  | 59.7 | 38.834
2006-09-09 | 4:46 | 14.21 | 6.88 |  |  | 59.7 | 38.798
2006-09-09 | 5:01 | 14.15 | 6.88 |  |  | 59.6 | 38.765
2006-09-09 | 5:16 | 14.08 | 6.87 |  |  | 59.6 | 38.733
2006-09-09 | 5:31 | 14.02 | 6.87 |  |  | 59.6 | 38.721
2006-09-09 | 5:46 | 13.96 | 6.87 |  |  | 59.5 | 38.681
2006-09-09 | 6:01 | 13.89 | 6.86 |  |  | 59.4 | 38.635
2006-09-09 | 6:16 | 13.82 | 6.87 |  |  | 59.4 | 38.589
2006-09-09 | 6:31 | 13.75 | 6.87 |  |  | 59.3 | 38.532
2006-09-09 | 6:46 | 13.68 | 6.87 |  |  | 59.2 | 38.486
2006-09-09 | 7:01 | 13.62 | 6.86 |  |  | 59.1 | 38.435
2006-09-09 | 7:16 | 13.56 | 6.86 |  |  | 59.1 | 38.406
2006-09-09 | 7:31 | 13.52 | 6.88 |  |  | 59.1 | 38.384
2006-09-09 | 7:46 | 13.49 | 6.89 |  |  | 59 | 38.36
2006-09-09 | 8:01 | 13.47 | 6.91 |  |  | 59 | 38.341
2006-09-09 | 8:16 | 13.45 | 6.92 |  |  | 59 | 38.333
2006-09-09 | 8:31 | 13.44 | 6.92 |  |  | 59 | 38.321
2006-09-09 | 8:46 | 13.45 | 6.94 |  |  | 59 | 38.325
2006-09-09 | 9:01 | 13.48 | 6.95 |  |  | 59 | 38.342
2006-09-09 | 9:16 | 13.5 | 6.97 |  |  | 59 | 38.357
2006-09-09 | 9:31 | 13.53 | 6.99 |  |  | 59 | 38.378
2006-09-09 | 9:46 | 13.57 | 7 |  |  | 59.1 | 38.386
2006-09-09 | 10:01 | 13.62 | 7.03 |  |  | 59.1 | 38.412
2006-09-09 | 10:16 | 13.7 | 7.06 |  |  | 59.1 | 38.415
2006-09-09 | 10:31 | 13.81 | 7.09 |  |  | 59.1 | 38.416
2006-09-09 | 10:46 | 13.9 | 7.11 |  |  | 59.1 | 38.423
2006-09-09 | 11:01 | 14.01 | 7.13 |  |  | 59.1 | 38.43
2006-09-09 | 11:16 | 14.13 | 7.18 |  |  | 59.1 | 38.437
2006-09-09 | 11:31 | 14.24 | 7.2 |  |  | 59.1 | 38.438
2006-09-09 | 11:46 | 14.32 | 7.23 |  |  | 59.1 | 38.428
2006-09-09 | 12:01 | 14.48 | 7.26 |  |  | 59.1 | 38.416
2006-09-09 | 12:16 | 14.63 | 7.29 |  |  | 59.1 | 38.414
2006-09-09 | 12:31 | 14.76 | 7.32 |  |  | 59.1 | 38.407
2006-09-09 | 12:46 | 14.89 | 7.36 |  |  | 59.1 | 38.413
2006-09-09 | 13:00 | 15.05 | 7.38 |  |  | 59.1 | 38.412
2006-09-09 | 13:15 | 15.2 | 7.42 |  |  | 59.1 | 38.428
2006-09-09 | 13:30 | 15.34 | 7.45 |  |  | 59.1 | 38.443
2006-09-09 | 13:45 | 15.47 | 7.47 |  |  | 59.2 | 38.45
2006-09-09 | 14:00 | 15.61 | 7.49 |  |  | 59.2 | 38.455
2006-09-09 | 14:15 | 15.74 | 7.5 |  |  | 59.2 | 38.452
2006-09-09 | 14:30 | 15.85 | 7.53 |  |  | 59.2 | 38.448
2006-09-09 | 14:45 | 15.95 | 7.54 |  |  | 59.1 | 38.41
2006-09-09 | 15:00 | 16.02 | 7.54 |  |  | 59.1 | 38.403
2006-09-09 | 15:15 | 16.1 | 7.54 |  |  | 59 | 38.379
2006-09-09 | 15:30 | 16.15 | 7.55 |  |  | 59 | 38.357
2006-09-09 | 15:45 | 16.19 | 7.55 |  |  | 59 | 38.344
2006-09-09 | 16:00 | 16.23 | 7.54 |  |  | 59 | 38.318
2006-09-09 | 16:15 | 16.24 | 7.5 |  |  | 58.9 | 38.289
2006-09-09 | 16:30 | 16.24 | 7.48 |  |  | 58.9 | 38.274
2006-09-09 | 16:45 | 16.23 | 7.45 |  |  | 58.8 | 38.244
2006-09-09 | 17:00 | 16.2 | 7.41 |  |  | 58.8 | 38.191
2006-09-09 | 17:15 | 16.15 | 7.38 |  |  | 58.7 | 38.138
2006-09-09 | 17:30 | 16.11 | 7.33 |  |  | 58.6 | 38.079
2006-09-09 | 17:45 | 16.08 | 7.29 |  |  | 58.5 | 38.037
2006-09-09 | 18:00 | 16.05 | 7.24 |  |  | 58.5 | 38.005
2006-09-09 | 18:15 | 16.02 | 7.2 |  |  | 58.4 | 37.99
2006-09-09 | 18:30 | 15.99 | 7.16 |  |  | 58.4 | 37.95
2006-09-09 | 18:45 | 15.97 | 7.14 |  |  | 58.3 | 37.909
2006-09-09 | 19:00 | 15.95 | 7.12 |  |  | 58.3 | 37.895
2006-09-09 | 19:15 | 15.92 | 7.09 |  |  | 58.2 | 37.859
2006-09-09 | 19:30 | 15.89 | 7.07 |  |  | 58.2 | 37.848
2006-09-09 | 19:45 | 15.85 | 7.05 |  |  | 58.2 | 37.835
2006-09-09 | 20:00 | 15.82 | 7.03 |  |  | 58.2 | 37.808
2006-09-09 | 20:15 | 15.78 | 7.02 |  |  | 58.2 | 37.806
2006-09-09 | 20:30 | 15.73 | 6.99 |  |  | 58.2 | 37.809
2006-09-09 | 20:45 | 15.66 | 6.99 |  |  | 58.1 | 37.786
2006-09-09 | 21:00 | 15.59 | 6.97 |  |  | 58.1 | 37.783
2006-09-09 | 21:15 | 15.53 | 6.97 |  |  | 58.2 | 37.799
2006-09-09 | 21:30 | 15.46 | 6.96 |  |  | 58.2 | 37.813
2006-09-09 | 21:45 | 15.39 | 6.95 |  |  | 58.2 | 37.855
2006-09-09 | 22:00 | 15.33 | 6.94 |  |  | 58.3 | 37.892
2006-09-09 | 22:15 | 15.26 | 6.93 |  |  | 58.4 | 37.958
2006-09-09 | 22:30 | 15.2 | 6.93 |  |  | 58.5 | 38.053
2006-09-09 | 22:45 | 15.14 | 6.92 |  |  | 58.7 | 38.133
2006-09-09 | 23:00 | 15.08 | 6.92 |  |  | 58.8 | 38.222
2006-09-09 | 23:15 | 15.02 | 6.92 |  |  | 58.9 | 38.307
2006-09-09 | 23:30 | 14.95 | 6.91 |  |  | 59 | 38.373
2006-09-09 | 23:45 | 14.88 | 6.91 |  |  | 59.1 | 38.437
2006-09-10 | 0:00 | 14.82 | 6.91 |  |  | 59.2 | 38.508
2006-09-10 | 0:15 | 14.74 | 6.91 |  |  | 59.3 | 38.552
2006-09-10 | 0:30 | 14.67 | 6.91 |  |  | 59.4 | 38.599
2006-09-10 | 0:45 | 14.59 | 6.9 |  |  | 59.4 | 38.626
2006-09-10 | 1:01 | 14.51 | 6.9 |  |  | 59.5 | 38.657
2006-09-10 | 1:16 | 14.44 | 6.89 |  |  | 59.5 | 38.686
2006-09-10 | 1:31 | 14.37 | 6.89 |  |  | 59.6 | 38.73
2006-09-10 | 1:46 | 14.3 | 6.89 |  |  | 59.6 | 38.755
2006-09-10 | 2:01 | 14.23 | 6.89 |  |  | 59.6 | 38.757
2006-09-10 | 2:16 | 14.16 | 6.89 |  |  | 59.6 | 38.74
2006-09-10 | 2:31 | 14.1 | 6.88 |  |  | 59.6 | 38.735
2006-09-10 | 2:46 | 14.04 | 6.88 |  |  | 59.6 | 38.718
2006-09-10 | 3:01 | 13.98 | 6.88 |  |  | 59.5 | 38.707
2006-09-10 | 3:16 | 13.93 | 6.87 |  |  | 59.5 | 38.689
2006-09-10 | 3:31 | 13.87 | 6.88 |  |  | 59.5 | 38.669
2006-09-10 | 3:46 | 13.81 | 6.87 |  |  | 59.5 | 38.653
2006-09-10 | 4:01 | 13.75 | 6.88 |  |  | 59.4 | 38.637
2006-09-10 | 4:16 | 13.69 | 6.87 |  |  | 59.4 | 38.637
2006-09-10 | 4:31 | 13.64 | 6.87 |  |  | 59.5 | 38.649
2006-09-10 | 4:46 | 13.58 | 6.88 |  |  | 59.4 | 38.64
2006-09-10 | 5:01 | 13.53 | 6.87 |  |  | 59.4 | 38.639
2006-09-10 | 5:16 | 13.47 | 6.87 |  |  | 59.4 | 38.638
2006-09-10 | 5:31 | 13.41 | 6.87 |  |  | 59.4 | 38.608
2006-09-10 | 5:46 | 13.32 | 6.87 |  |  | 59.3 | 38.529
2006-09-10 | 6:01 | 13.23 | 6.87 |  |  | 59.2 | 38.453
2006-09-10 | 6:16 | 13.16 | 6.87 |  |  | 59.1 | 38.422
2006-09-10 | 6:31 | 13.11 | 6.87 |  |  | 59.1 | 38.43
2006-09-10 | 6:46 | 13.05 | 6.87 |  |  | 59.1 | 38.415
2006-09-10 | 7:01 | 12.99 | 6.86 |  |  | 59.1 | 38.404
2006-09-10 | 7:16 | 12.93 | 6.87 |  |  | 59.1 | 38.387
2006-09-10 | 7:31 | 12.89 | 6.87 |  |  | 59 | 38.371
2006-09-10 | 7:46 | 12.86 | 6.89 |  |  | 59 | 38.367
2006-09-10 | 8:01 | 12.82 | 6.89 |  |  | 59 | 38.366
2006-09-10 | 8:16 | 12.79 | 6.9 |  |  | 59 | 38.347
2006-09-10 | 8:31 | 12.77 | 6.92 |  |  | 59 | 38.341
2006-09-10 | 8:46 | 12.76 | 6.93 |  |  | 59 | 38.347
2006-09-10 | 9:01 | 12.75 | 6.93 |  |  | 59 | 38.379
2006-09-10 | 9:16 | 12.76 | 6.94 |  |  | 59.1 | 38.426
2006-09-10 | 9:31 | 12.77 | 6.96 |  |  | 59.2 | 38.48
2006-09-10 | 9:46 | 12.8 | 6.97 |  |  | 59.2 | 38.499
2006-09-10 | 10:01 | 12.85 | 6.99 |  |  | 59.3 | 38.516
2006-09-10 | 10:16 | 12.93 | 7.01 |  |  | 59.3 | 38.526
2006-09-10 | 10:31 | 13.04 | 7.03 |  |  | 59.3 | 38.52
2006-09-10 | 10:46 | 13.16 | 7.06 |  |  | 59.3 | 38.52
2006-09-10 | 11:01 | 13.28 | 7.08 |  |  | 59.3 | 38.521
2006-09-10 | 11:16 | 13.41 | 7.12 |  |  | 59.3 | 38.517
2006-09-10 | 11:31 | 13.54 | 7.15 |  |  | 59.2 | 38.51
2006-09-10 | 11:46 | 13.69 | 7.18 |  |  | 59.2 | 38.491
2006-09-10 | 12:01 | 13.83 | 7.21 |  |  | 59.2 | 38.491
2006-09-10 | 12:16 | 13.99 | 7.23 |  |  | 59.2 | 38.493
2006-09-10 | 12:31 | 14.14 | 7.28 |  |  | 59.2 | 38.508
2006-09-10 | 12:46 | 14.3 | 7.31 |  |  | 59.2 | 38.51
2006-09-10 | 13:00 | 14.45 | 7.33 |  |  | 59.3 | 38.529
2006-09-10 | 13:15 | 14.59 | 7.37 |  |  | 59.3 | 38.527
2006-09-10 | 13:30 | 14.73 | 7.4 |  |  | 59.3 | 38.532
2006-09-10 | 13:45 | 14.86 | 7.41 |  |  | 59.3 | 38.521
2006-09-10 | 14:00 | 15 | 7.43 |  |  | 59.2 | 38.498
2006-09-10 | 14:15 | 15.13 | 7.46 |  |  | 59.2 | 38.472
2006-09-10 | 14:30 | 15.24 | 7.46 |  |  | 59.1 | 38.438
2006-09-10 | 14:45 | 15.34 | 7.47 |  |  | 59.1 | 38.393
2006-09-10 | 15:00 | 15.43 | 7.49 |  |  | 59 | 38.364
2006-09-10 | 15:15 | 15.51 | 7.5 |  |  | 59 | 38.325
2006-09-10 | 15:30 | 15.58 | 7.5 |  |  | 58.9 | 38.292
2006-09-10 | 15:45 | 15.65 | 7.49 |  |  | 58.9 | 38.289
2006-09-10 | 16:00 | 15.7 | 7.48 |  |  | 58.9 | 38.266
2006-09-10 | 16:15 | 15.73 | 7.46 |  |  | 58.9 | 38.267
2006-09-10 | 16:30 | 15.75 | 7.44 |  |  | 58.9 | 38.258
2006-09-10 | 16:45 | 15.74 | 7.4 |  |  | 58.8 | 38.231
2006-09-10 | 17:00 | 15.73 | 7.37 |  |  | 58.8 | 38.207
2006-09-10 | 17:15 | 15.71 | 7.34 |  |  | 58.7 | 38.162
2006-09-10 | 17:30 | 15.69 | 7.29 |  |  | 58.6 | 38.118
2006-09-10 | 17:45 | 15.67 | 7.25 |  |  | 58.6 | 38.075
2006-09-10 | 18:00 | 15.66 | 7.21 |  |  | 58.5 | 38.035
2006-09-10 | 18:15 | 15.64 | 7.17 |  |  | 58.4 | 37.984
2006-09-10 | 18:30 | 15.63 | 7.14 |  |  | 58.3 | 37.917
2006-09-10 | 18:45 | 15.62 | 7.1 |  |  | 58.2 | 37.848
2006-09-10 | 19:00 | 15.6 | 7.09 |  |  | 58.2 | 37.819
2006-09-10 | 19:15 | 15.59 | 7.06 |  |  | 58.2 | 37.812
2006-09-10 | 19:30 | 15.57 | 7.05 |  |  | 58.2 | 37.813
2006-09-10 | 19:45 | 15.55 | 7.02 |  |  | 58.2 | 37.831
2006-09-10 | 20:00 | 15.53 | 7.01 |  |  | 58.2 | 37.854
2006-09-10 | 20:15 | 15.5 | 6.99 |  |  | 58.2 | 37.838
2006-09-10 | 20:30 | 15.45 | 6.98 |  |  | 58.2 | 37.836
2006-09-10 | 20:45 | 15.4 | 6.96 |  |  | 58.2 | 37.858
2006-09-10 | 21:00 | 15.33 | 6.96 |  |  | 58.2 | 37.848
2006-09-10 | 21:15 | 15.27 | 6.94 |  |  | 58.2 | 37.848
2006-09-10 | 21:30 | 15.21 | 6.93 |  |  | 58.2 | 37.856
2006-09-10 | 21:45 | 15.16 | 6.93 |  |  | 58.3 | 37.914
2006-09-10 | 22:00 | 15.11 | 6.92 |  |  | 58.4 | 37.983
2006-09-10 | 22:15 | 15.06 | 6.91 |  |  | 58.6 | 38.063
2006-09-10 | 22:30 | 15.01 | 6.91 |  |  | 58.7 | 38.145
2006-09-10 | 22:45 | 14.96 | 6.91 |  |  | 58.8 | 38.221
2006-09-10 | 23:00 | 14.91 | 6.9 |  |  | 58.9 | 38.279
2006-09-10 | 23:15 | 14.86 | 6.9 |  |  | 59 | 38.33
2006-09-10 | 23:30 | 14.8 | 6.89 |  |  | 59 | 38.371
2006-09-10 | 23:45 | 14.74 | 6.89 |  |  | 59.1 | 38.421
2006-09-11 | 0:00 | 14.69 | 6.89 |  |  | 59.1 | 38.444
2006-09-11 | 0:15 | 14.63 | 6.89 |  |  | 59.2 | 38.495
2006-09-11 | 0:30 | 14.56 | 6.89 |  |  | 59.3 | 38.543
2006-09-11 | 0:45 | 14.51 | 6.88 |  |  | 59.4 | 38.601
2006-09-11 | 1:01 | 14.45 | 6.89 |  |  | 59.4 | 38.637
2006-09-11 | 1:16 | 14.4 | 6.88 |  |  | 59.5 | 38.691
2006-09-11 | 1:31 | 14.34 | 6.88 |  |  | 59.6 | 38.725
2006-09-11 | 1:46 | 14.29 | 6.88 |  |  | 59.7 | 38.773
2006-09-11 | 2:01 | 14.25 | 6.88 |  |  | 59.7 | 38.779
2006-09-11 | 2:16 | 14.2 | 6.88 |  |  | 59.7 | 38.823
2006-09-11 | 2:31 | 14.16 | 6.88 |  |  | 59.8 | 38.861
2006-09-11 | 2:46 | 14.11 | 6.88 |  |  | 59.8 | 38.885
2006-09-11 | 3:01 | 14.07 | 6.88 |  |  | 59.8 | 38.882
2006-09-11 | 3:16 | 14.02 | 6.87 |  |  | 59.8 | 38.88
2006-09-11 | 3:31 | 13.97 | 6.87 |  |  | 59.8 | 38.88
2006-09-11 | 3:46 | 13.92 | 6.88 |  |  | 59.8 | 38.87
2006-09-11 | 4:01 | 13.86 | 6.88 |  |  | 59.8 | 38.847
2006-09-11 | 4:16 | 13.81 | 6.88 |  |  | 59.7 | 38.835
2006-09-11 | 4:31 | 13.76 | 6.88 |  |  | 59.7 | 38.833
2006-09-11 | 4:46 | 13.7 | 6.87 |  |  | 59.7 | 38.835
2006-09-11 | 5:01 | 13.65 | 6.86 |  |  | 59.7 | 38.816
2006-09-11 | 5:16 | 13.58 | 6.87 |  |  | 59.7 | 38.804
2006-09-11 | 5:31 | 13.52 | 6.87 |  |  | 59.7 | 38.773
2006-09-11 | 5:46 | 13.43 | 6.87 |  |  | 59.5 | 38.696
2006-09-11 | 6:01 | 13.35 | 6.87 |  |  | 59.4 | 38.596
2006-09-11 | 6:16 | 13.28 | 6.87 |  |  | 59.3 | 38.568
2006-09-11 | 6:31 | 13.22 | 6.86 |  |  | 59.3 | 38.553
2006-09-11 | 6:46 | 13.16 | 6.86 |  |  | 59.3 | 38.538
2006-09-11 | 7:01 | 13.11 | 6.86 |  |  | 59.3 | 38.529
2006-09-11 | 7:16 | 13.06 | 6.88 |  |  | 59.3 | 38.514
2006-09-11 | 7:31 | 13.02 | 6.88 |  |  | 59.2 | 38.503
2006-09-11 | 7:46 | 12.98 | 6.88 |  |  | 59.2 | 38.479
2006-09-11 | 8:01 | 12.95 | 6.89 |  |  | 59.2 | 38.476
2006-09-11 | 8:16 | 12.91 | 6.9 |  |  | 59.2 | 38.458
2006-09-11 | 8:31 | 12.89 | 6.91 |  |  | 59.1 | 38.439
2006-09-11 | 8:46 | 12.88 | 6.92 |  |  | 59.2 | 38.453
2006-09-11 | 9:01 | 12.89 | 6.94 |  |  | 59.2 | 38.492
2006-09-11 | 9:16 | 12.9 | 6.96 |  |  | 59.3 | 38.539
2006-09-11 | 9:31 | 12.92 | 6.96 |  |  | 59.4 | 38.581
2006-09-11 | 9:46 | 12.97 | 6.98 |  |  | 59.4 | 38.605
2006-09-11 | 10:01 | 13.03 | 7 |  |  | 59.4 | 38.632
2006-09-11 | 10:16 | 13.12 | 7.03 |  |  | 59.4 | 38.622
2006-09-11 | 10:31 | 13.24 | 7.05 |  |  | 59.4 | 38.639
2006-09-11 | 10:46 | 13.34 | 7.08 |  |  | 59.5 | 38.654
2006-09-11 | 11:01 | 13.45 | 7.11 |  |  | 59.5 | 38.645
2006-09-11 | 11:16 | 13.57 | 7.14 |  |  | 59.4 | 38.632
2006-09-11 | 11:31 | 13.69 | 7.17 |  |  | 59.4 | 38.61
2006-09-11 | 11:46 | 13.82 | 7.2 |  |  | 59.3 | 38.569
2006-09-11 | 12:01 | 13.96 | 7.24 |  |  | 59.3 | 38.558
2006-09-11 | 12:16 | 14.11 | 7.26 |  |  | 59.3 | 38.548
2006-09-11 | 12:31 | 14.25 | 7.31 |  |  | 59.3 | 38.568
2006-09-11 | 12:46 | 14.44 | 7.34 |  |  | 59.4 | 38.626
2006-09-11 | 13:00 | 14.62 | 7.38 |  |  | 59.6 | 38.723
2006-09-11 | 13:15 | 14.79 | 7.41 |  |  | 59.7 | 38.819
2006-09-11 | 13:30 | 14.96 | 7.44 |  |  | 59.8 | 38.896
2006-09-11 | 13:45 | 15.12 | 7.46 |  |  | 59.9 | 38.942
2006-09-11 | 14:00 | 15.26 | 7.48 |  |  | 60 | 38.968
2006-09-11 | 14:15 | 15.4 | 7.5 |  |  | 59.9 | 38.958
2006-09-11 | 14:30 | 15.52 | 7.52 |  |  | 59.9 | 38.953
2006-09-11 | 14:45 | 15.62 | 7.53 |  |  | 59.9 | 38.942
2006-09-11 | 15:00 | 15.71 | 7.54 |  |  | 59.9 | 38.927
2006-09-11 | 15:15 | 15.79 | 7.54 |  |  | 59.9 | 38.911
2006-09-11 | 15:30 | 15.86 | 7.55 |  |  | 59.8 | 38.9
2006-09-11 | 15:45 | 15.92 | 7.53 |  |  | 59.8 | 38.887
2006-09-11 | 16:00 | 15.95 | 7.53 |  |  | 59.8 | 38.884
2006-09-11 | 16:15 | 15.98 | 7.52 |  |  | 59.8 | 38.887
2006-09-11 | 16:30 | 16 | 7.5 |  |  | 59.8 | 38.882
2006-09-11 | 16:45 | 16 | 7.48 |  |  | 59.8 | 38.881
2006-09-11 | 17:00 | 16 | 7.44 |  |  | 59.8 | 38.877
2006-09-11 | 17:15 | 16 | 7.41 |  |  | 59.8 | 38.876
2006-09-11 | 17:30 | 15.99 | 7.37 |  |  | 59.8 | 38.871
2006-09-11 | 17:45 | 15.99 | 7.34 |  |  | 59.8 | 38.874
2006-09-11 | 18:00 | 15.98 | 7.3 |  |  | 59.8 | 38.887
2006-09-11 | 18:15 | 15.97 | 7.26 |  |  | 59.8 | 38.889
2006-09-11 | 18:30 | 15.98 | 7.23 |  |  | 59.8 | 38.886
2006-09-11 | 18:45 | 15.99 | 7.2 |  |  | 59.8 | 38.891
2006-09-11 | 19:00 | 16.01 | 7.17 |  |  | 59.9 | 38.92
2006-09-11 | 19:15 | 16.02 | 7.14 |  |  | 59.9 | 38.962
2006-09-11 | 19:30 | 16.02 | 7.11 |  |  | 60 | 39.009
2006-09-11 | 19:45 | 16.03 | 7.09 |  |  | 60.1 | 39.056
2006-09-11 | 20:00 | 16.03 | 7.07 |  |  | 60.1 | 39.092
2006-09-11 | 20:15 | 16.02 | 7.05 |  |  | 60.2 | 39.14
2006-09-11 | 20:30 | 16 | 7.03 |  |  | 60.3 | 39.19
2006-09-11 | 20:45 | 15.98 | 7.01 |  |  | 60.4 | 39.239
2006-09-11 | 21:00 | 15.96 | 7 |  |  | 60.4 | 39.29
2006-09-11 | 21:15 | 15.92 | 6.98 |  |  | 60.5 | 39.314
2006-09-11 | 21:30 | 15.88 | 6.97 |  |  | 60.6 | 39.372
2006-09-11 | 21:45 | 15.85 | 6.97 |  |  | 60.6 | 39.407
2006-09-11 | 22:00 | 15.8 | 6.96 |  |  | 60.7 | 39.451
2006-09-11 | 22:15 | 15.76 | 6.95 |  |  | 60.8 | 39.507
2006-09-11 | 22:30 | 15.71 | 6.95 |  |  | 60.9 | 39.561
2006-09-11 | 22:45 | 15.66 | 6.93 |  |  | 61 | 39.623
2006-09-11 | 23:00 | 15.61 | 6.93 |  |  | 61 | 39.664
2006-09-11 | 23:15 | 15.56 | 6.93 |  |  | 61.1 | 39.693
2006-09-11 | 23:30 | 15.5 | 6.93 |  |  | 61.1 | 39.718
2006-09-11 | 23:45 | 15.45 | 6.92 |  |  | 61.1 | 39.733
2006-09-12 | 0:00 | 15.39 | 6.91 |  |  | 61.2 | 39.75
2006-09-12 | 0:15 | 15.33 | 6.92 |  |  | 61.2 | 39.784
2006-09-12 | 0:30 | 15.27 | 6.91 |  |  | 61.3 | 39.82
2006-09-12 | 0:45 | 15.22 | 6.91 |  |  | 61.3 | 39.857
2006-09-12 | 1:01 | 15.17 | 6.91 |  |  | 61.4 | 39.888
2006-09-12 | 1:16 | 15.11 | 6.91 |  |  | 61.4 | 39.925
2006-09-12 | 1:31 | 15.06 | 6.9 |  |  | 61.5 | 39.952
2006-09-12 | 1:46 | 15.01 | 6.9 |  |  | 61.5 | 39.987
2006-09-12 | 2:01 | 14.96 | 6.9 |  |  | 61.6 | 40.012
2006-09-12 | 2:16 | 14.91 | 6.9 |  |  | 61.6 | 40.032
2006-09-12 | 2:31 | 14.87 | 6.9 |  |  | 61.6 | 40.049
2006-09-12 | 2:46 | 14.83 | 6.9 |  |  | 61.6 | 40.069
2006-09-12 | 3:01 | 14.79 | 6.9 |  |  | 61.7 | 40.075
2006-09-12 | 3:16 | 14.74 | 6.9 |  |  | 61.7 | 40.074
2006-09-12 | 3:31 | 14.71 | 6.9 |  |  | 61.7 | 40.085
2006-09-12 | 3:46 | 14.67 | 6.89 |  |  | 61.7 | 40.095
2006-09-12 | 4:01 | 14.63 | 6.89 |  |  | 61.7 | 40.101
2006-09-12 | 4:16 | 14.59 | 6.89 |  |  | 61.7 | 40.109
2006-09-12 | 4:31 | 14.54 | 6.89 |  |  | 61.7 | 40.113
2006-09-12 | 4:46 | 14.5 | 6.89 |  |  | 61.7 | 40.117
2006-09-12 | 5:01 | 14.46 | 6.89 |  |  | 61.7 | 40.122
2006-09-12 | 5:16 | 14.42 | 6.89 |  |  | 61.7 | 40.127
2006-09-12 | 5:31 | 14.38 | 6.89 |  |  | 61.8 | 40.138
2006-09-12 | 5:46 | 14.34 | 6.9 |  |  | 61.8 | 40.146
2006-09-12 | 6:01 | 14.3 | 6.89 |  |  | 61.8 | 40.146
2006-09-12 | 6:16 | 14.26 | 6.88 |  |  | 61.8 | 40.155
2006-09-12 | 6:31 | 14.23 | 6.89 |  |  | 61.8 | 40.151
2006-09-12 | 6:46 | 14.18 | 6.89 |  |  | 61.8 | 40.172
2006-09-12 | 7:01 | 14.14 | 6.89 |  |  | 61.8 | 40.158
2006-09-12 | 7:16 | 14.1 | 6.9 |  |  | 61.8 | 40.152
2006-09-12 | 7:31 | 14.07 | 6.9 |  |  | 61.8 | 40.145
2006-09-12 | 7:46 | 14.04 | 6.91 |  |  | 61.7 | 40.137
2006-09-12 | 8:01 | 14.02 | 6.92 |  |  | 61.7 | 40.128
2006-09-12 | 8:16 | 14 | 6.93 |  |  | 61.7 | 40.103
2006-09-12 | 8:31 | 13.98 | 6.93 |  |  | 61.7 | 40.081
2006-09-12 | 8:46 | 13.96 | 6.95 |  |  | 61.6 | 40.061
2006-09-12 | 9:01 | 13.95 | 6.96 |  |  | 61.6 | 40.036
2006-09-12 | 9:16 | 13.95 | 6.98 |  |  | 61.6 | 40.018
2006-09-12 | 9:31 | 13.95 | 6.99 |  |  | 61.5 | 39.99
2006-09-12 | 9:46 | 13.96 | 7 |  |  | 61.5 | 39.963
2006-09-12 | 10:01 | 13.99 | 7.02 |  |  | 61.4 | 39.92
2006-09-12 | 10:16 | 14.05 | 7.04 |  |  | 61.4 | 39.879
2006-09-12 | 10:31 | 14.13 | 7.08 |  |  | 61.3 | 39.831
2006-09-12 | 10:46 | 14.22 | 7.1 |  |  | 61.2 | 39.788
2006-09-12 | 11:01 | 14.32 | 7.14 |  |  | 61.2 | 39.761
2006-09-12 | 11:16 | 14.42 | 7.17 |  |  | 61.1 | 39.736
2006-09-12 | 11:31 | 14.54 | 7.21 |  |  | 61.1 | 39.71
2006-09-12 | 11:46 | 14.65 | 7.24 |  |  | 61 | 39.637