## cont multiparameter audit
Organization | Upper Deschutes Watershed Council |  | Station ID |  | WC 024.25
Program Name | Water Quality Monitoring Program |  | Description |  | Whychus Creek, City Park Gauge
Contact Name | Lesley Jones |  | Latitude
Number | 541-382-6103 |  | Longitude
Pre-sampling Field Equipment Check
Field equipment ID | YSI 6920 sonde #06A1700AB
Parameter | Audit reference |  | Audit value |  | Field equip. value |  | Grade
Date | Computer set to atomic time |  | 2006-07-28 |  | 2006-07-28 |  | A
Time | Computer set to atomic time |  | 13:00 |  | 13:00 |  | A
Temp | VWR NIST traceable surface water |  | 13.2 |  | 13.2 |  | A
DO | Winkler titration of surface water |  | 10.5 |  | 10 |  | B
SpC | 148 µS/mL |  | 21 |  | 21 |  | A
Ph | pH 7 standard solution |  | 7 |  | 7.5 |  | B
Field Equipment Audit Results
Audit # | Date/time | Temp | pH | DO | %SAT | SpC | TDS
Audit 1 | 2006-07-28 13:37 | 14 | 7.1 | 10.2 | 98.6 | 21.6 | 14
Sonde |  | 13.9 | 7.5 | 9.8 |  | 22
Grade |  | A | B | B |  | A
Audit 2 | 2006-07-29 13:01 | 12.9 | 7 | 10.6 | 100.4 | 21.8 | 14
Sonde |  | 12.9 | 7.5 | 10.1 |  | 23
Grade |  | A | B | B |  | A
Audit 3 | 2006-08-03 13:18 | 13.7 | 7.1 | 10.3 | 99 | 24 | 16
Sonde |  | 13.6 | 7.5 | 10 |  | 25
Grade |  | A | B | A |  | A
Post-sampling Field Equipment Check
Field equipment ID | YSI 6920 sonde #06A1700AB
Parameter | Audit reference |  | Audit value |  | Field equip. value |  | Grade
Date | Computer set to atomic time |  | 2006-08-07 |  | 2006-08-07 |  | A
Time | Computer set to atomic time |  | 14:20 |  | 14:20 |  | A
Temp | VWR NIST traceable surface water |  | 17.8 |  | 17.9 |  | A
DO | Winkler titration of surface water |  | 10.1 |  | 10 |  | A
SpC | 148 µS/mL |  | 59 |  | 61 |  | A
Ph | pH 7 standard solution |  | 8.5 |  | 8.7 |  | A
Comments: |  |  | Grade | Temp | DO | SpC | pH | Turb
Sonde data for audit 4 is in Comments in Audit 4 sheet |  |  |  | C | mg/L | µS/mL | SU | NTU
|  |  | A | <1.50 | <=0.3 | <=10% | <=0.30 | <=1.0
|  |  | B | 1.51 to 2.00 | 0.31 to 1.0 | 10.1% to 15% | 0.31 to 0.50 | 1.1 to 2.0
|  |  | Fail | >2.01 | >1.1 | >15.1% | >0.51 | >2.1

## audit 1
Organization | Upper Deschutes Watershed Council |  | Station ID |  | WC 024.25
Program Name | Water Quality Monitoring Program |  | Description |  | Whychus Creek, City Park Gauge
Contact Name | Lesley Jones |  | Latitude |  | 0
Number | 541-382-6103 |  | Longitude |  | 0
Pre-sampling Field Equipment Check
Field equipment ID | YSI 556 05G10803AM
Parameter | Audit reference |  | Audit value |  | Field equip. value |  | Grade
Date | Computer set to atomic time |  | 2006-07-27 |  | 2006-07-27 |  | A
Time | Computer set to atomic time |  | 17:00 |  | 17:00 |  | A
Temp | VWR NIST traceable surface water |  | 22.2 |  | 22 |  | A
DO | Winkler titration of surface water |  | 8.9 |  | 8.6 |  | A
SpC | 148 µS/mL |  | 159 |  | 148 |  | A
Ph | pH 7 standard solution |  | 7.2 |  | 7.4 |  | A
Turb | Gelex secondary 0-5 NTU |  | 5 |  | 5 |  | A
Turb | Gelex secondary 0-500 NTU |  | 50 |  | 50 |  | A
Turb | Gelex secondary 0-1000 NTU |  | 478 |  | 477 |  | B
Field Equipment Grab Sampling Results
| Date/time | Temp | pH | DO | %SAT | SpC | TDS | Turb
| 2006-07-28 13:37 | 14 | 7.1 | 10.2 | 98.6 | 21.6 | 14
Post-sampling Field Equipment Check
Parameter | Audit reference |  | Audit value |  | Field equip. value |  | Grade
Date | Computer set to atomic time |  | 2006-08-02 |  | 2006-08-02 |  | A
Time | Computer set to atomic time |  | 17:00 |  | 17:00 |  | A
Temp | VWR NIST traceable surface water |  | 21.4 |  | 21.2 |  | A
DO | Winkler titration of surface water |  | 9 |  | 8.1 |  | B
SpC | 148 µS/mL |  | 159 |  | 148 |  | A
Ph | pH 7 standard solution |  | 7.1 |  | 7.5 |  | B
Turb | Gelex secondary 0-5 NTU |  | 5 |  | 5 |  | A
Turb | Gelex secondary 0-500 NTU |  | 50 |  | 50 |  | A
Turb | Gelex secondary 0-1000 NTU |  | 478 |  | 478 |  | A
Comments: |  |  | Grade | Temp | DO | SpC | pH | Turb
|  |  |  | C | mg/L | µS/mL | SU | NTU
|  |  | A | <1.50 | <=0.3 | <=10% | <=0.30 | <=1.0
|  |  | B | 1.51 to 2.00 | 0.31 to 1.0 | 10.1% to 15% | 0.31 to 0.50 | 1.1 to 2.0
|  |  | Fail | >2.01 | >1.1 | >15.1% | >0.51 | >2.1

## audit 2
Organization | Upper Deschutes Watershed Council |  | Station ID |  | WC 024.25
Program Name | Water Quality Monitoring Program |  | Description |  | Whychus Creek, City Park Gauge
Contact Name | Lesley Jones |  | Latitude |  | 0
Number | 541-382-6103 |  | Longitude |  | 0
Pre-sampling Field Equipment Check
Field equipment ID | YSI 556 05G10803AM
Parameter | Audit reference |  | Audit value |  | Field equip. value |  | Grade
Date | Computer set to atomic time |  | 2006-07-27 |  | 2006-07-27 |  | A
Time | Computer set to atomic time |  | 17:00 |  | 17:00 |  | A
Temp | VWR NIST traceable surface water |  | 22.2 |  | 22 |  | A
DO | Winkler titration of surface water |  | 8.9 |  | 8.6 |  | A
SpC | 148 µS/mL |  | 159 |  | 148 |  | A
Ph | pH 7 standard solution |  | 7.2 |  | 7.4 |  | A
Turb | Gelex secondary 0-5 NTU |  | 5 |  | 5 |  | A
Turb | Gelex secondary 0-500 NTU |  | 50 |  | 50 |  | A
Turb | Gelex secondary 0-1000 NTU |  | 478 |  | 477 |  | B
Field Equipment Grab Sampling Results
| Date/time | Temp | pH | DO | %SAT | SpC | TDS | Turb
| 2006-07-29 13:01 | 12.9 | 7 | 10.6 | 100.4 | 21.8 | 14
6
Post-sampling Field Equipment Check
Parameter | Audit reference |  | Audit value |  | Field equip. value |  | Grade
Date | Computer set to atomic time |  | 2006-08-02 |  | 2006-08-02 |  | A
Time | Computer set to atomic time |  | 17:00 |  | 17:00 |  | A
Temp | VWR NIST traceable surface water |  | 21.4 |  | 21.2 |  | A
DO | Winkler titration of surface water |  | 9 |  | 8.1 |  | B
SpC | 148 µS/mL |  | 159 |  | 148 |  | A
Ph | pH 7 standard solution |  | 7.1 |  | 7.5 |  | B
Turb | Gelex secondary 0-5 NTU |  | 5 |  | 5 |  | A
Turb | Gelex secondary 0-500 NTU |  | 50 |  | 50 |  | A
Turb | Gelex secondary 0-1000 NTU |  | 478 |  | 478 |  | A
Comments: |  |  | Grade | Temp | DO | SpC | pH | Turb
|  |  |  | C | mg/L | µS/mL | SU | NTU
|  |  | A | <1.50 | <=0.3 | <=10% | <=0.30 | <=1.0
|  |  | B | 1.51 to 2.00 | 0.31 to 1.0 | 10.1% to 15% | 0.31 to 0.50 | 1.1 to 2.0
|  |  | Fail | >2.01 | >1.1 | >15.1% | >0.51 | >2.1

## audit 3
Organization | Upper Deschutes Watershed Council |  | Station ID |  | WC 024.25
Program Name | Water Quality Monitoring Program |  | Description |  | Whychus Creek, City Park Gauge
Contact Name | Lesley Jones |  | Latitude |  | 0
Number | 541-382-6103 |  | Longitude |  | 0
Pre-sampling Field Equipment Check
Field equipment ID | YSI 556 05G10803AM
Parameter | Audit reference |  | Audit value |  | Field equip. value |  | Grade
Date | Computer set to atomic time |  | 2006-08-02 |  | 2006-08-02 |  | A
Time | Computer set to atomic time |  | 17:00 |  | 17:00 |  | A
Temp | VWR NIST traceable surface water |  | 21.4 |  | 21.2 |  | A
DO | Winkler titration of surface water |  | 9 |  | 8.1 |  | B
SpC | 148 µS/mL |  | 159 |  | 148 |  | A
Ph | pH 7 standard solution |  | 7.1 |  | 7.5 |  | B
Turb | Gelex secondary 0-5 NTU |  | 5 |  | 5 |  | A
Turb | Gelex secondary 0-500 NTU |  | 50 |  | 50 |  | A
Turb | Gelex secondary 0-1000 NTU |  | 478 |  | 478 |  | A
Field Equipment Grab Sampling Results
| Date/time | Temp | pH | DO | %SAT | SpC | TDS | Turb
| 2006-08-03 13:18 | 13.7 | 7.1 | 10.3 | 99 | 24 | 16
3
Post-sampling Field Equipment Check
Parameter | Audit reference |  | Audit value |  | Field equip. value |  | Grade
Date | Computer set to atomic time |  | 2006-08-03 |  | 2006-08-03 |  | A
Time | Computer set to atomic time |  | 18:00 |  | 18:00 |  | A
Temp | VWR NIST traceable surface water |  | 20.5 |  | 20.2 |  | A
DO | Winkler titration of surface water |  | 9 |  | 9.1 |  | A
SpC | 148 µS/mL |  | 150 |  | 141 |  | A
Ph | pH 7 standard solution |  | 7 |  | 7.4 |  | B
Turb | Gelex secondary 0-5 NTU |  | 5 |  | 5 |  | A
Turb | Gelex secondary 0-500 NTU |  | 50 |  | 50 |  | A
Turb | Gelex secondary 0-1000 NTU |  | 478 |  | 478 |  | A
Comments: |  |  | Grade | Temp | DO | SpC | pH | Turb
|  |  |  | C | mg/L | µS/mL | SU | NTU
|  |  | A | <1.50 | <=0.3 | <=10% | <=0.30 | <=1.0
|  |  | B | 1.51 to 2.00 | 0.31 to 1.0 | 10.1% to 15% | 0.31 to 0.50 | 1.1 to 2.0
|  |  | Fail | >2.01 | >1.1 | >15.1% | >0.51 | >2.1

## audit 4
Organization | Upper Deschutes Watershed Council |  | Station ID |  | WC 024.25
Program Name | Water Quality Monitoring Program |  | Description |  | Whychus Creek, City Park Gauge
Contact Name | Lesley Jones |  | Latitude |  | 0
Number | 541-382-6103 |  | Longitude |  | 0
Pre-sampling Field Equipment Check
Field equipment ID | YSI 556 05G10803AM
Parameter | Audit reference |  | Audit value |  | Field equip. value |  | Grade
Date | Computer set to atomic time |  | 2006-08-03 |  | 2006-08-03 |  | A
Time | Computer set to atomic time |  | 18:00 |  | 18:00 |  | A
Temp | VWR NIST traceable surface water |  | 20.5 |  | 20.2 |  | A
DO | Winkler titration of surface water |  | 9 |  | 9.1 |  | A
SpC | 148 µS/mL |  | 150 |  | 141 |  | A
Ph | pH 7 standard solution |  | 7 |  | 7.4 |  | B
Turb | Gelex secondary 0-5 NTU |  | 5 |  | 5 |  | A
Turb | Gelex secondary 0-500 NTU |  | 50 |  | 50 |  | A
Turb | Gelex secondary 0-1000 NTU |  | 478 |  | 478 |  | A
Field Equipment Grab Sampling Results
| Date/time | Temp | pH | DO | %SAT | SpC | TDS | Turb
| 2006-08-06 15:33 | 17 | 7.3 | 9.2 | 95 | 24 | 16
4
Post-sampling Field Equipment Check
Parameter | Audit reference |  | Audit value |  | Field equip. value |  | Grade
Date | Computer set to atomic time |  | 2006-08-07 |  | 2006-08-07 |  | A
Time | Computer set to atomic time |  | 15:00 |  | 15:00 |  | A
Temp | VWR NIST traceable surface water |  | 21.6 |  | 21.1 |  | A
DO | Winkler titration of surface water |  | 9 |  | 8.2 |  | B
SpC | 148 µS/mL |  | 152 |  | 143 |  | A
Ph | pH 7 standard solution |  | 7.1 |  | 7.4 |  | A
Turb | Gelex secondary 0-5 NTU |  | 5 |  | 5 |  | A
Turb | Gelex secondary 0-500 NTU |  | 50 |  | 51 |  | B
Turb | Gelex secondary 0-1000 NTU |  | 478 |  | 478 |  | A
Comments: |  |  | Grade | Temp | DO | SpC | pH | Turb
At 8/6/06, 15:33 the sonde read: Temp: 17.0; pH: 7.2; DO: 9.2; SpC: 25 |  |  |  | C | mg/L | µS/mL | SU | NTU
|  |  | A | <1.50 | <=0.3 | <=10% | <=0.30 | <=1.0
|  |  | B | 1.51 to 2.00 | 0.31 to 1.0 | 10.1% to 15% | 0.31 to 0.50 | 1.1 to 2.0
|  |  | Fail | >2.01 | >1.1 | >15.1% | >0.51 | >2.1

## data
Date | Time | Temp | pH | DO Conc | DO% | SpCond | TDS
|  | °C |  | mg/L | % | uS/cm | mg/L
2006-07-28 | 13:30 | 13.92 | 7.5 | 9.82 | 95.1 | 21.8 | 14.156
2006-07-28 | 13:45 | 14.26 | 7.43 | 9.86 | 96.2 | 21.9 | 14.218
2006-07-28 | 14:00 | 14.59 | 7.46 | 9.77 | 96 | 21.9 | 14.262
2006-07-28 | 14:15 | 14.87 | 7.47 | 9.66 | 95.5 | 22.1 | 14.353
2006-07-28 | 14:30 | 15.06 | 7.48 | 9.57 | 95 | 22.1 | 14.35
2006-07-28 | 14:45 | 15.27 | 7.49 | 9.48 | 94.5 | 22.1 | 14.39
2006-07-28 | 15:00 | 15.43 | 7.49 | 9.41 | 94.2 | 22.2 | 14.428
2006-07-28 | 15:15 | 15.53 | 7.49 | 9.36 | 93.9 | 22.3 | 14.468
2006-07-28 | 15:30 | 15.59 | 7.49 | 9.31 | 93.5 | 22.3 | 14.505
2006-07-28 | 15:45 | 15.61 | 7.49 | 9.31 | 93.5 | 22.3 | 14.517
2006-07-28 | 16:00 | 15.59 | 7.49 | 9.29 | 93.3 | 22.4 | 14.532
2006-07-28 | 16:15 | 15.52 | 7.49 | 9.28 | 93.1 | 22.4 | 14.532
2006-07-28 | 16:30 | 15.42 | 7.49 | 9.27 | 92.7 | 22.4 | 14.562
2006-07-28 | 16:45 | 15.32 | 7.49 | 9.26 | 92.5 | 22.5 | 14.603
2006-07-28 | 17:00 | 15.22 | 7.49 | 9.27 | 92.3 | 22.5 | 14.628
2006-07-28 | 17:15 | 15.15 | 7.49 | 9.27 | 92.2 | 22.6 | 14.658
2006-07-28 | 17:30 | 15.07 | 7.49 | 9.27 | 92 | 22.6 | 14.692
2006-07-28 | 17:45 | 14.99 | 7.48 | 9.27 | 91.9 | 22.6 | 14.711
2006-07-28 | 18:00 | 14.9 | 7.48 | 9.27 | 91.8 | 22.6 | 14.719
2006-07-28 | 18:15 | 14.81 | 7.47 | 9.28 | 91.6 | 22.7 | 14.743
2006-07-28 | 18:30 | 14.73 | 7.47 | 9.31 | 91.8 | 22.7 | 14.76
2006-07-28 | 18:45 | 14.64 | 7.46 | 9.3 | 91.5 | 22.7 | 14.757
2006-07-28 | 19:00 | 14.57 | 7.46 | 9.3 | 91.3 | 22.7 | 14.768
2006-07-28 | 19:15 | 14.51 | 7.45 | 9.3 | 91.2 | 22.7 | 14.763
2006-07-28 | 19:30 | 14.47 | 7.45 | 9.3 | 91.2 | 22.7 | 14.766
2006-07-28 | 19:45 | 14.45 | 7.44 | 9.3 | 91.1 | 22.7 | 14.768
2006-07-28 | 20:00 | 14.43 | 7.44 | 9.3 | 91.1 | 22.7 | 14.765
2006-07-28 | 20:15 | 14.4 | 7.44 | 9.29 | 91 | 22.7 | 14.763
2006-07-28 | 20:30 | 14.38 | 7.44 | 9.3 | 91 | 22.7 | 14.787
2006-07-28 | 20:45 | 14.33 | 7.43 | 9.3 | 90.9 | 22.7 | 14.776
2006-07-28 | 21:00 | 14.24 | 7.44 | 9.31 | 90.8 | 22.7 | 14.781
2006-07-28 | 21:15 | 14.13 | 7.44 | 9.33 | 90.8 | 22.7 | 14.775
2006-07-28 | 21:30 | 14.03 | 7.43 | 9.37 | 90.9 | 22.7 | 14.773
2006-07-28 | 21:45 | 13.94 | 7.43 | 9.38 | 90.9 | 22.7 | 14.765
2006-07-28 | 22:00 | 13.84 | 7.43 | 9.4 | 90.9 | 22.7 | 14.759
2006-07-28 | 22:15 | 13.75 | 7.42 | 9.42 | 90.9 | 22.7 | 14.734
2006-07-28 | 22:30 | 13.66 | 7.42 | 9.44 | 90.9 | 22.7 | 14.729
2006-07-28 | 22:45 | 13.55 | 7.42 | 9.46 | 90.8 | 22.6 | 14.709
2006-07-28 | 23:00 | 13.43 | 7.41 | 9.48 | 90.8 | 22.6 | 14.691
2006-07-28 | 23:15 | 13.3 | 7.41 | 9.52 | 91 | 22.6 | 14.672
2006-07-28 | 23:30 | 13.17 | 7.41 | 9.54 | 90.9 | 22.5 | 14.644
2006-07-28 | 23:45 | 13.04 | 7.4 | 9.57 | 90.9 | 22.5 | 14.629
2006-07-29 | 0:00 | 12.91 | 7.4 | 9.6 | 91 | 22.5 | 14.603
2006-07-29 | 0:15 | 12.76 | 7.38 | 9.63 | 90.9 | 22.4 | 14.57
2006-07-29 | 0:30 | 12.6 | 7.37 | 9.66 | 90.9 | 22.4 | 14.528
2006-07-29 | 0:45 | 12.44 | 7.36 | 9.69 | 90.8 | 22.3 | 14.494
2006-07-29 | 1:01 | 12.27 | 7.35 | 9.74 | 90.9 | 22.3 | 14.473
2006-07-29 | 1:16 | 12.11 | 7.34 | 9.78 | 90.9 | 22.2 | 14.44
2006-07-29 | 1:31 | 11.95 | 7.33 | 9.8 | 90.8 | 22.2 | 14.399
2006-07-29 | 1:46 | 11.78 | 7.33 | 9.84 | 90.8 | 22.1 | 14.373
2006-07-29 | 2:01 | 11.62 | 7.33 | 9.87 | 90.8 | 22.1 | 14.361
2006-07-29 | 2:16 | 11.46 | 7.33 | 9.92 | 90.9 | 22 | 14.33
2006-07-29 | 2:31 | 11.29 | 7.32 | 9.95 | 90.8 | 22 | 14.304
2006-07-29 | 2:46 | 11.12 | 7.32 | 9.99 | 90.8 | 22 | 14.305
2006-07-29 | 3:01 | 10.96 | 7.32 | 10.02 | 90.8 | 22 | 14.273
2006-07-29 | 3:16 | 10.79 | 7.32 | 10.06 | 90.8 | 21.9 | 14.255
2006-07-29 | 3:31 | 10.62 | 7.31 | 10.1 | 90.8 | 21.9 | 14.255
2006-07-29 | 3:46 | 10.47 | 7.32 | 10.15 | 90.9 | 21.9 | 14.243
2006-07-29 | 4:01 | 10.31 | 7.31 | 10.18 | 90.9 | 21.9 | 14.233
2006-07-29 | 4:16 | 10.14 | 7.31 | 10.25 | 91.1 | 21.9 | 14.223
2006-07-29 | 4:31 | 10 | 7.31 | 10.26 | 90.9 | 21.9 | 14.225
2006-07-29 | 4:46 | 9.85 | 7.31 | 10.3 | 90.9 | 21.9 | 14.224
2006-07-29 | 5:01 | 9.69 | 7.3 | 10.33 | 90.8 | 21.9 | 14.223
2006-07-29 | 5:16 | 9.54 | 7.3 | 10.37 | 90.9 | 21.9 | 14.229
2006-07-29 | 5:31 | 9.4 | 7.3 | 10.41 | 90.9 | 21.9 | 14.22
2006-07-29 | 5:46 | 9.25 | 7.3 | 10.45 | 90.9 | 21.9 | 14.236
2006-07-29 | 6:01 | 9.11 | 7.3 | 10.48 | 90.9 | 21.9 | 14.249
2006-07-29 | 6:16 | 8.98 | 7.29 | 10.52 | 90.9 | 21.9 | 14.238
2006-07-29 | 6:31 | 8.85 | 7.3 | 10.56 | 91 | 21.9 | 14.242
2006-07-29 | 6:46 | 8.74 | 7.3 | 10.6 | 91.1 | 21.9 | 14.252
2006-07-29 | 7:01 | 8.64 | 7.31 | 10.63 | 91.2 | 21.9 | 14.246
2006-07-29 | 7:16 | 8.56 | 7.31 | 10.67 | 91.3 | 21.9 | 14.26
2006-07-29 | 7:31 | 8.49 | 7.32 | 10.73 | 91.7 | 21.9 | 14.267
2006-07-29 | 7:46 | 8.45 | 7.33 | 10.72 | 91.5 | 22 | 14.279
2006-07-29 | 8:01 | 8.42 | 7.34 | 10.75 | 91.7 | 22 | 14.279
2006-07-29 | 8:16 | 8.42 | 7.35 | 10.77 | 91.8 | 22 | 14.288
2006-07-29 | 8:31 | 8.44 | 7.36 | 10.79 | 92.1 | 22 | 14.287
2006-07-29 | 8:46 | 8.49 | 7.36 | 10.79 | 92.2 | 22 | 14.316
2006-07-29 | 9:01 | 8.57 | 7.37 | 10.81 | 92.5 | 22 | 14.312
2006-07-29 | 9:16 | 8.67 | 7.38 | 10.77 | 92.4 | 22.1 | 14.337
2006-07-29 | 9:31 | 8.78 | 7.38 | 10.81 | 93 | 22.1 | 14.343
2006-07-29 | 9:46 | 8.91 | 7.39 | 10.77 | 93 | 22.1 | 14.354
2006-07-29 | 10:01 | 9.07 | 7.39 | 10.73 | 93 | 22.1 | 14.373
2006-07-29 | 10:16 | 9.26 | 7.4 | 10.7 | 93.1 | 22.1 | 14.393
2006-07-29 | 10:31 | 9.47 | 7.4 | 10.65 | 93.1 | 22.2 | 14.42
2006-07-29 | 10:46 | 9.72 | 7.4 | 10.61 | 93.3 | 22.2 | 14.418
2006-07-29 | 11:01 | 9.99 | 7.41 | 10.55 | 93.4 | 22.2 | 14.447
2006-07-29 | 11:16 | 10.29 | 7.41 | 10.5 | 93.6 | 22.2 | 14.448
2006-07-29 | 11:31 | 10.59 | 7.42 | 10.44 | 93.7 | 22.3 | 14.469
2006-07-29 | 11:46 | 10.92 | 7.42 | 10.37 | 93.9 | 22.3 | 14.479
2006-07-29 | 12:01 | 11.29 | 7.43 | 10.3 | 94 | 22.3 | 14.508
2006-07-29 | 12:16 | 11.67 | 7.43 | 10.26 | 94.4 | 22.3 | 14.522
2006-07-29 | 12:31 | 12.06 | 7.44 | 10.21 | 94.9 | 22.4 | 14.543
2006-07-29 | 12:46 | 12.47 | 7.44 | 10.16 | 95.3 | 22.4 | 14.53
2006-07-29 | 13:00 | 12.87 | 7.45 | 10.06 | 95.2 | 22.5 | 14.607
2006-07-29 | 13:15 | 13.27 | 7.46 | 9.96 | 95.1 | 22.5 | 14.641
2006-07-29 | 13:30 | 13.61 | 7.46 | 9.87 | 94.9 | 22.5 | 14.651
2006-07-29 | 13:45 | 13.92 | 7.46 | 9.79 | 94.8 | 22.6 | 14.668
2006-07-29 | 14:00 | 14.19 | 7.47 | 9.72 | 94.7 | 22.6 | 14.685
2006-07-29 | 14:15 | 14.46 | 7.47 | 9.65 | 94.6 | 22.6 | 14.712
2006-07-29 | 14:30 | 14.69 | 7.48 | 9.56 | 94.2 | 22.7 | 14.753
2006-07-29 | 14:45 | 14.91 | 7.48 | 9.5 | 94.1 | 22.7 | 14.747
2006-07-29 | 15:00 | 15.07 | 7.49 | 9.44 | 93.8 | 22.7 | 14.764
2006-07-29 | 15:15 | 15.21 | 7.48 | 9.4 | 93.6 | 22.8 | 14.792
2006-07-29 | 15:30 | 15.26 | 7.48 | 9.37 | 93.5 | 22.8 | 14.818
2006-07-29 | 15:45 | 15.26 | 7.49 | 9.35 | 93.3 | 22.9 | 14.874
2006-07-29 | 16:00 | 15.22 | 7.49 | 9.33 | 93 | 22.9 | 14.911
2006-07-29 | 16:15 | 15.1 | 7.48 | 9.35 | 93 | 22.9 | 14.91
2006-07-29 | 16:30 | 14.95 | 7.49 | 9.36 | 92.7 | 22.9 | 14.91
2006-07-29 | 16:45 | 14.78 | 7.48 | 9.38 | 92.6 | 22.9 | 14.914
2006-07-29 | 17:00 | 14.6 | 7.47 | 9.4 | 92.4 | 23 | 14.936
2006-07-29 | 17:15 | 14.45 | 7.47 | 9.42 | 92.3 | 23 | 14.951
2006-07-29 | 17:30 | 14.3 | 7.47 | 9.44 | 92.2 | 23 | 14.965
2006-07-29 | 17:45 | 14.17 | 7.46 | 9.45 | 92 | 23 | 14.978
2006-07-29 | 18:00 | 14.01 | 7.46 | 9.47 | 91.9 | 23 | 14.961
2006-07-29 | 18:15 | 13.88 | 7.45 | 9.52 | 92.2 | 23 | 14.96
2006-07-29 | 18:30 | 13.77 | 7.46 | 9.53 | 92 | 23 | 14.958
2006-07-29 | 18:45 | 13.67 | 7.46 | 9.54 | 91.9 | 23 | 14.943
2006-07-29 | 19:00 | 13.57 | 7.46 | 9.54 | 91.7 | 23 | 14.932
2006-07-29 | 19:15 | 13.48 | 7.45 | 9.55 | 91.6 | 23 | 14.939
2006-07-29 | 19:30 | 13.4 | 7.45 | 9.57 | 91.7 | 23 | 14.96
2006-07-29 | 19:45 | 13.33 | 7.44 | 9.58 | 91.6 | 23 | 14.952
2006-07-29 | 20:00 | 13.26 | 7.44 | 9.58 | 91.5 | 23 | 14.95
2006-07-29 | 20:15 | 13.2 | 7.43 | 9.59 | 91.4 | 23 | 14.958
2006-07-29 | 20:30 | 13.14 | 7.43 | 9.62 | 91.5 | 23 | 14.951
2006-07-29 | 20:45 | 13.07 | 7.42 | 9.61 | 91.4 | 23 | 14.966
2006-07-29 | 21:00 | 13.01 | 7.42 | 9.61 | 91.2 | 23 | 14.98
2006-07-29 | 21:15 | 12.95 | 7.42 | 9.62 | 91.2 | 23 | 14.977
2006-07-29 | 21:30 | 12.89 | 7.41 | 9.66 | 91.4 | 23.1 | 14.983
2006-07-29 | 21:45 | 12.81 | 7.41 | 9.67 | 91.4 | 23 | 14.982
2006-07-29 | 22:00 | 12.72 | 7.42 | 9.67 | 91.2 | 23.1 | 14.988
2006-07-29 | 22:15 | 12.62 | 7.41 | 9.69 | 91.2 | 23.1 | 14.987
2006-07-29 | 22:30 | 12.51 | 7.41 | 9.72 | 91.2 | 23 | 14.979
2006-07-29 | 22:45 | 12.39 | 7.4 | 9.74 | 91.2 | 23.1 | 14.984
2006-07-29 | 23:00 | 12.27 | 7.4 | 9.78 | 91.3 | 23.1 | 14.996
2006-07-29 | 23:15 | 12.15 | 7.4 | 9.8 | 91.2 | 23 | 14.979
2006-07-29 | 23:30 | 12.04 | 7.41 | 9.83 | 91.3 | 23 | 14.967
2006-07-29 | 23:45 | 11.92 | 7.4 | 9.85 | 91.3 | 23 | 14.97
2006-07-30 | 0:00 | 11.8 | 7.41 | 9.88 | 91.3 | 23 | 14.954
2006-07-30 | 0:15 | 11.69 | 7.4 | 9.91 | 91.3 | 23 | 14.945
2006-07-30 | 0:30 | 11.58 | 7.4 | 9.93 | 91.3 | 23 | 14.941
2006-07-30 | 0:45 | 11.45 | 7.4 | 9.96 | 91.3 | 23 | 14.956
2006-07-30 | 1:01 | 11.33 | 7.4 | 9.99 | 91.3 | 23 | 14.96
2006-07-30 | 1:16 | 11.19 | 7.39 | 10.03 | 91.4 | 23 | 14.946
2006-07-30 | 1:31 | 11.05 | 7.39 | 10.06 | 91.3 | 23 | 14.935
2006-07-30 | 1:46 | 10.91 | 7.38 | 10.09 | 91.3 | 23 | 14.936
2006-07-30 | 2:01 | 10.77 | 7.38 | 10.13 | 91.3 | 23 | 14.922
2006-07-30 | 2:16 | 10.63 | 7.38 | 10.15 | 91.3 | 22.9 | 14.913
2006-07-30 | 2:31 | 10.49 | 7.37 | 10.2 | 91.4 | 22.9 | 14.888
2006-07-30 | 2:46 | 10.33 | 7.37 | 10.26 | 91.6 | 22.9 | 14.889
2006-07-30 | 3:01 | 10.17 | 7.37 | 10.31 | 91.7 | 22.9 | 14.888
2006-07-30 | 3:16 | 10 | 7.36 | 10.33 | 91.5 | 22.9 | 14.859
2006-07-30 | 3:31 | 9.83 | 7.35 | 10.36 | 91.4 | 22.8 | 14.85
2006-07-30 | 3:46 | 9.66 | 7.35 | 10.4 | 91.4 | 22.8 | 14.827
2006-07-30 | 4:01 | 9.48 | 7.35 | 10.45 | 91.5 | 22.8 | 14.818
2006-07-30 | 4:16 | 9.3 | 7.35 | 10.49 | 91.4 | 22.8 | 14.817
2006-07-30 | 4:31 | 9.13 | 7.34 | 10.54 | 91.4 | 22.8 | 14.818
2006-07-30 | 4:46 | 8.95 | 7.34 | 10.58 | 91.4 | 22.8 | 14.818
2006-07-30 | 5:01 | 8.78 | 7.33 | 10.64 | 91.5 | 22.8 | 14.812
2006-07-30 | 5:16 | 8.61 | 7.33 | 10.67 | 91.5 | 22.8 | 14.806
2006-07-30 | 5:31 | 8.45 | 7.33 | 10.71 | 91.4 | 22.8 | 14.802
2006-07-30 | 5:46 | 8.3 | 7.32 | 10.76 | 91.5 | 22.8 | 14.821
2006-07-30 | 6:01 | 8.14 | 7.32 | 10.79 | 91.4 | 22.8 | 14.819
2006-07-30 | 6:16 | 8 | 7.32 | 10.83 | 91.5 | 22.8 | 14.84
2006-07-30 | 6:31 | 7.88 | 7.32 | 10.87 | 91.5 | 22.8 | 14.834
2006-07-30 | 6:46 | 7.76 | 7.33 | 10.9 | 91.5 | 22.8 | 14.826
2006-07-30 | 7:01 | 7.66 | 7.33 | 10.94 | 91.6 | 22.8 | 14.844
2006-07-30 | 7:16 | 7.58 | 7.34 | 10.97 | 91.7 | 22.8 | 14.837
2006-07-30 | 7:31 | 7.53 | 7.35 | 11.02 | 92 | 22.8 | 14.83
2006-07-30 | 7:46 | 7.49 | 7.35 | 11.02 | 91.9 | 22.9 | 14.864
2006-07-30 | 8:01 | 7.47 | 7.36 | 11.04 | 92 | 22.9 | 14.859
2006-07-30 | 8:16 | 7.5 | 7.37 | 11.07 | 92.3 | 22.9 | 14.878
2006-07-30 | 8:31 | 7.53 | 7.38 | 11.08 | 92.5 | 22.9 | 14.869
2006-07-30 | 8:46 | 7.58 | 7.38 | 11.06 | 92.5 | 22.9 | 14.898
2006-07-30 | 9:01 | 7.63 | 7.39 | 11.06 | 92.6 | 22.9 | 14.881
2006-07-30 | 9:16 | 7.73 | 7.39 | 11.05 | 92.7 | 22.9 | 14.898
2006-07-30 | 9:31 | 7.82 | 7.39 | 11.03 | 92.7 | 23 | 14.927
2006-07-30 | 9:46 | 7.93 | 7.4 | 11.02 | 92.9 | 23 | 14.924
2006-07-30 | 10:01 | 8.03 | 7.41 | 10.99 | 92.9 | 23 | 14.94
2006-07-30 | 10:16 | 8.23 | 7.41 | 11 | 93.4 | 23 | 14.946
2006-07-30 | 10:31 | 8.39 | 7.41 | 10.96 | 93.5 | 23 | 14.964
2006-07-30 | 10:46 | 8.54 | 7.41 | 10.93 | 93.5 | 23.1 | 14.994
2006-07-30 | 11:01 | 8.73 | 7.41 | 10.88 | 93.5 | 23.1 | 14.999
2006-07-30 | 11:16 | 8.98 | 7.42 | 10.84 | 93.7 | 23.1 | 15.008
2006-07-30 | 11:31 | 9.18 | 7.43 | 10.8 | 93.8 | 23.1 | 15.039
2006-07-30 | 11:46 | 9.35 | 7.43 | 10.74 | 93.7 | 23.2 | 15.048
2006-07-30 | 12:01 | 9.47 | 7.43 | 10.69 | 93.5 | 23.2 | 15.051
2006-07-30 | 12:16 | 9.67 | 7.43 | 10.64 | 93.5 | 23.2 | 15.073
2006-07-30 | 12:31 | 9.87 | 7.44 | 10.59 | 93.5 | 23.3 | 15.123
2006-07-30 | 12:46 | 10.02 | 7.44 | 10.55 | 93.5 | 23.2 | 15.095
2006-07-30 | 13:00 | 10.16 | 7.44 | 10.52 | 93.6 | 23.3 | 15.123
2006-07-30 | 13:15 | 10.36 | 7.44 | 10.5 | 93.8 | 23.3 | 15.139
2006-07-30 | 13:30 | 10.62 | 7.46 | 10.43 | 93.8 | 23.3 | 15.175
2006-07-30 | 13:45 | 10.94 | 7.45 | 10.37 | 93.9 | 23.4 | 15.189
2006-07-30 | 14:00 | 11.23 | 7.46 | 10.31 | 94 | 23.4 | 15.199
2006-07-30 | 14:15 | 11.42 | 7.46 | 10.25 | 93.8 | 23.4 | 15.216
2006-07-30 | 14:30 | 11.56 | 7.46 | 10.2 | 93.7 | 23.4 | 15.23
2006-07-30 | 14:45 | 11.67 | 7.46 | 10.17 | 93.7 | 23.4 | 15.241
2006-07-30 | 15:00 | 11.77 | 7.46 | 10.13 | 93.5 | 23.5 | 15.263
2006-07-30 | 15:15 | 11.87 | 7.47 | 10.06 | 93 | 23.5 | 15.265
2006-07-30 | 15:30 | 11.89 | 7.47 | 10.08 | 93.3 | 23.5 | 15.268
2006-07-30 | 15:45 | 11.87 | 7.47 | 10.09 | 93.3 | 23.5 | 15.287
2006-07-30 | 16:00 | 11.81 | 7.47 | 10.1 | 93.3 | 23.6 | 15.318
2006-07-30 | 16:15 | 11.79 | 7.47 | 10.1 | 93.3 | 23.6 | 15.319
2006-07-30 | 16:30 | 11.74 | 7.47 | 10.1 | 93.1 | 23.6 | 15.354
2006-07-30 | 16:45 | 11.68 | 7.47 | 10.09 | 93 | 23.6 | 15.372
2006-07-30 | 17:00 | 11.61 | 7.47 | 10.09 | 92.8 | 23.7 | 15.378
2006-07-30 | 17:15 | 11.5 | 7.46 | 10.1 | 92.6 | 23.7 | 15.391
2006-07-30 | 17:30 | 11.41 | 7.46 | 10.11 | 92.5 | 23.7 | 15.402
2006-07-30 | 17:45 | 11.32 | 7.46 | 10.12 | 92.4 | 23.7 | 15.42
2006-07-30 | 18:00 | 11.25 | 7.45 | 10.12 | 92.3 | 23.7 | 15.427
2006-07-30 | 18:15 | 11.17 | 7.44 | 10.13 | 92.2 | 23.8 | 15.454
2006-07-30 | 18:30 | 11.08 | 7.45 | 10.15 | 92.2 | 23.8 | 15.48
2006-07-30 | 18:45 | 11 | 7.45 | 10.16 | 92.1 | 23.9 | 15.51
2006-07-30 | 19:00 | 10.93 | 7.44 | 10.16 | 92 | 23.9 | 15.54
2006-07-30 | 19:15 | 10.87 | 7.44 | 10.17 | 91.9 | 23.9 | 15.552
2006-07-30 | 19:30 | 10.81 | 7.44 | 10.18 | 91.9 | 23.9 | 15.531
2006-07-30 | 19:45 | 10.77 | 7.43 | 10.19 | 91.9 | 23.8 | 15.498
2006-07-30 | 20:00 | 10.73 | 7.42 | 10.19 | 91.8 | 23.8 | 15.478
2006-07-30 | 20:15 | 10.7 | 7.42 | 10.19 | 91.8 | 23.8 | 15.466
2006-07-30 | 20:30 | 10.66 | 7.41 | 10.2 | 91.8 | 23.8 | 15.444
2006-07-30 | 20:45 | 10.62 | 7.41 | 10.21 | 91.7 | 23.8 | 15.445
2006-07-30 | 21:00 | 10.58 | 7.41 | 10.22 | 91.7 | 23.8 | 15.448
2006-07-30 | 21:15 | 10.54 | 7.41 | 10.23 | 91.8 | 23.8 | 15.449
2006-07-30 | 21:30 | 10.5 | 7.4 | 10.23 | 91.7 | 23.8 | 15.448
2006-07-30 | 21:45 | 10.47 | 7.4 | 10.24 | 91.7 | 23.8 | 15.446
2006-07-30 | 22:00 | 10.42 | 7.39 | 10.26 | 91.8 | 23.8 | 15.459
2006-07-30 | 22:15 | 10.36 | 7.39 | 10.26 | 91.7 | 23.8 | 15.475
2006-07-30 | 22:30 | 10.3 | 7.38 | 10.27 | 91.6 | 23.8 | 15.481
2006-07-30 | 22:45 | 10.22 | 7.39 | 10.29 | 91.6 | 23.8 | 15.483
2006-07-30 | 23:00 | 10.13 | 7.38 | 10.3 | 91.6 | 23.8 | 15.49
2006-07-30 | 23:15 | 10.04 | 7.37 | 10.33 | 91.6 | 23.8 | 15.484
2006-07-30 | 23:30 | 9.93 | 7.38 | 10.36 | 91.6 | 23.8 | 15.485
2006-07-30 | 23:45 | 9.83 | 7.36 | 10.38 | 91.6 | 23.8 | 15.476
2006-07-31 | 0:00 | 9.73 | 7.37 | 10.4 | 91.6 | 23.8 | 15.474
2006-07-31 | 0:15 | 9.63 | 7.36 | 10.43 | 91.6 | 23.8 | 15.491
2006-07-31 | 0:30 | 9.53 | 7.36 | 10.45 | 91.6 | 23.8 | 15.467
2006-07-31 | 0:45 | 9.43 | 7.36 | 10.51 | 91.8 | 23.8 | 15.466
2006-07-31 | 1:01 | 9.33 | 7.36 | 10.52 | 91.7 | 23.8 | 15.453
2006-07-31 | 1:16 | 9.23 | 7.36 | 10.54 | 91.6 | 23.7 | 15.436
2006-07-31 | 1:31 | 9.12 | 7.36 | 10.56 | 91.6 | 23.7 | 15.432
2006-07-31 | 1:46 | 9.01 | 7.35 | 10.58 | 91.6 | 23.8 | 15.451
2006-07-31 | 2:01 | 8.91 | 7.35 | 10.62 | 91.7 | 23.8 | 15.44
2006-07-31 | 2:16 | 8.8 | 7.35 | 10.66 | 91.7 | 23.8 | 15.446
2006-07-31 | 2:31 | 8.7 | 7.35 | 10.68 | 91.7 | 23.8 | 15.455
2006-07-31 | 2:46 | 8.58 | 7.34 | 10.71 | 91.7 | 23.8 | 15.453
2006-07-31 | 3:01 | 8.46 | 7.34 | 10.74 | 91.7 | 23.8 | 15.465
2006-07-31 | 3:16 | 8.33 | 7.32 | 10.78 | 91.8 | 23.8 | 15.458
2006-07-31 | 3:31 | 8.21 | 7.33 | 10.79 | 91.6 | 23.8 | 15.463
2006-07-31 | 3:46 | 8.08 | 7.32 | 10.82 | 91.6 | 23.8 | 15.47
2006-07-31 | 4:01 | 7.95 | 7.33 | 10.88 | 91.7 | 23.8 | 15.46
2006-07-31 | 4:16 | 7.82 | 7.33 | 10.91 | 91.7 | 23.8 | 15.469
2006-07-31 | 4:31 | 7.68 | 7.32 | 10.94 | 91.7 | 23.8 | 15.475
2006-07-31 | 4:46 | 7.55 | 7.32 | 10.97 | 91.6 | 23.8 | 15.486
2006-07-31 | 5:01 | 7.42 | 7.33 | 11 | 91.6 | 23.8 | 15.479
2006-07-31 | 5:16 | 7.28 | 7.33 | 11.04 | 91.6 | 23.8 | 15.483
2006-07-31 | 5:31 | 7.15 | 7.32 | 11.09 | 91.7 | 23.8 | 15.493
2006-07-31 | 5:46 | 7.02 | 7.32 | 11.12 | 91.7 | 23.9 | 15.51
2006-07-31 | 6:01 | 6.89 | 7.31 | 11.15 | 91.6 | 23.9 | 15.505
2006-07-31 | 6:16 | 6.77 | 7.32 | 11.19 | 91.6 | 23.9 | 15.504
2006-07-31 | 6:31 | 6.67 | 7.31 | 11.22 | 91.7 | 23.9 | 15.511
2006-07-31 | 6:46 | 6.57 | 7.32 | 11.25 | 91.7 | 23.9 | 15.535
2006-07-31 | 7:01 | 6.48 | 7.31 | 11.29 | 91.8 | 23.9 | 15.524
2006-07-31 | 7:16 | 6.39 | 7.32 | 11.32 | 91.9 | 23.9 | 15.518
2006-07-31 | 7:31 | 6.32 | 7.32 | 11.36 | 92 | 23.9 | 15.516
2006-07-31 | 7:46 | 6.27 | 7.33 | 11.39 | 92.1 | 23.9 | 15.523
2006-07-31 | 8:01 | 6.24 | 7.33 | 11.42 | 92.3 | 23.9 | 15.52
2006-07-31 | 8:16 | 6.23 | 7.34 | 11.44 | 92.4 | 23.9 | 15.529
2006-07-31 | 8:31 | 6.25 | 7.34 | 11.45 | 92.6 | 23.9 | 15.542
2006-07-31 | 8:46 | 6.3 | 7.35 | 11.44 | 92.6 | 23.9 | 15.551
2006-07-31 | 9:01 | 6.37 | 7.36 | 11.43 | 92.7 | 23.9 | 15.543
2006-07-31 | 9:16 | 6.46 | 7.37 | 11.44 | 93 | 23.9 | 15.55
2006-07-31 | 9:31 | 6.58 | 7.39 | 11.43 | 93.2 | 23.9 | 15.566
2006-07-31 | 9:46 | 6.71 | 7.39 | 11.4 | 93.2 | 24 | 15.575
2006-07-31 | 10:01 | 6.87 | 7.4 | 11.35 | 93.2 | 24 | 15.578
2006-07-31 | 10:16 | 7.06 | 7.4 | 11.31 | 93.3 | 24 | 15.58
2006-07-31 | 10:31 | 7.27 | 7.41 | 11.26 | 93.4 | 24 | 15.583
2006-07-31 | 10:46 | 7.52 | 7.41 | 11.2 | 93.5 | 24 | 15.587
2006-07-31 | 11:01 | 7.81 | 7.42 | 11.14 | 93.6 | 24 | 15.597
2006-07-31 | 11:16 | 8.1 | 7.42 | 11.07 | 93.7 | 24 | 15.607
2006-07-31 | 11:31 | 8.4 | 7.43 | 11 | 93.8 | 24 | 15.613
2006-07-31 | 11:46 | 8.72 | 7.43 | 10.92 | 93.8 | 24 | 15.618
2006-07-31 | 12:01 | 8.97 | 7.44 | 10.84 | 93.7 | 24 | 15.631
2006-07-31 | 12:16 | 9.34 | 7.45 | 10.77 | 93.9 | 24 | 15.63
2006-07-31 | 12:31 | 9.66 | 7.45 | 10.71 | 94.1 | 24.1 | 15.634
2006-07-31 | 12:46 | 9.95 | 7.46 | 10.66 | 94.3 | 24.1 | 15.652
2006-07-31 | 13:00 | 10.27 | 7.46 | 10.6 | 94.5 | 24.1 | 15.657
2006-07-31 | 13:15 | 10.59 | 7.47 | 10.52 | 94.5 | 24.1 | 15.674
2006-07-31 | 13:30 | 10.92 | 7.47 | 10.45 | 94.5 | 24.1 | 15.695
2006-07-31 | 13:45 | 11.24 | 7.48 | 10.38 | 94.7 | 24.2 | 15.703
2006-07-31 | 14:00 | 11.53 | 7.48 | 10.3 | 94.5 | 24.2 | 15.716
2006-07-31 | 14:15 | 11.77 | 7.48 | 10.19 | 94 | 24.2 | 15.743
2006-07-31 | 14:30 | 11.96 | 7.48 | 10.16 | 94.2 | 24.2 | 15.743
2006-07-31 | 14:45 | 12.11 | 7.49 | 10.11 | 94.1 | 24.2 | 15.75
2006-07-31 | 15:00 | 12.22 | 7.49 | 10.08 | 94 | 24.2 | 15.761
2006-07-31 | 15:15 | 12.29 | 7.48 | 10.06 | 93.9 | 24.3 | 15.776
2006-07-31 | 15:30 | 12.35 | 7.49 | 10.03 | 93.8 | 24.3 | 15.77
2006-07-31 | 15:45 | 12.4 | 7.49 | 10 | 93.7 | 24.3 | 15.787
2006-07-31 | 16:00 | 12.38 | 7.48 | 10 | 93.6 | 24.3 | 15.794
2006-07-31 | 16:15 | 12.27 | 7.48 | 10 | 93.3 | 24.3 | 15.775
2006-07-31 | 16:30 | 12.17 | 7.48 | 10.01 | 93.2 | 24.3 | 15.782
2006-07-31 | 16:45 | 12.09 | 7.48 | 10.03 | 93.3 | 24.3 | 15.784
2006-07-31 | 17:00 | 11.96 | 7.48 | 10.07 | 93.3 | 24.3 | 15.789
2006-07-31 | 17:15 | 11.9 | 7.48 | 10.05 | 93 | 24.3 | 15.8
2006-07-31 | 17:30 | 11.85 | 7.48 | 10.05 | 93 | 24.3 | 15.813
2006-07-31 | 17:45 | 11.78 | 7.48 | 10.05 | 92.8 | 24.3 | 15.82
2006-07-31 | 18:00 | 11.7 | 7.46 | 10.06 | 92.7 | 24.3 | 15.827
2006-07-31 | 18:15 | 11.56 | 7.47 | 10.07 | 92.5 | 24.3 | 15.818
2006-07-31 | 18:30 | 11.41 | 7.46 | 10.1 | 92.5 | 24.3 | 15.822
2006-07-31 | 18:45 | 11.29 | 7.46 | 10.12 | 92.4 | 24.3 | 15.82
2006-07-31 | 19:00 | 11.2 | 7.45 | 10.13 | 92.3 | 24.3 | 15.822
2006-07-31 | 19:15 | 11.1 | 7.45 | 10.15 | 92.3 | 24.3 | 15.819
2006-07-31 | 19:30 | 11 | 7.44 | 10.17 | 92.2 | 24.3 | 15.815
2006-07-31 | 19:45 | 10.89 | 7.44 | 10.18 | 92.1 | 24.3 | 15.82
2006-07-31 | 20:00 | 10.79 | 7.44 | 10.21 | 92.1 | 24.3 | 15.823
2006-07-31 | 20:15 | 10.71 | 7.43 | 10.21 | 92 | 24.3 | 15.823
2006-07-31 | 20:30 | 10.64 | 7.42 | 10.22 | 91.9 | 24.3 | 15.826
2006-07-31 | 20:45 | 10.59 | 7.43 | 10.22 | 91.8 | 24.3 | 15.82
2006-07-31 | 21:00 | 10.55 | 7.42 | 10.23 | 91.8 | 24.3 | 15.813
2006-07-31 | 21:15 | 10.51 | 7.41 | 10.24 | 91.8 | 24.3 | 15.808
2006-07-31 | 21:30 | 10.48 | 7.41 | 10.24 | 91.8 | 24.3 | 15.812
2006-07-31 | 21:45 | 10.45 | 7.41 | 10.26 | 91.8 | 24.3 | 15.809
2006-07-31 | 22:00 | 10.41 | 7.41 | 10.26 | 91.8 | 24.3 | 15.813
2006-07-31 | 22:15 | 10.38 | 7.41 | 10.27 | 91.8 | 24.3 | 15.805
2006-07-31 | 22:30 | 10.35 | 7.41 | 10.27 | 91.7 | 24.3 | 15.795
2006-07-31 | 22:45 | 10.34 | 7.41 | 10.28 | 91.8 | 24.3 | 15.791
2006-07-31 | 23:00 | 10.34 | 7.41 | 10.28 | 91.8 | 24.3 | 15.787
2006-07-31 | 23:15 | 10.34 | 7.41 | 10.27 | 91.7 | 24.3 | 15.789
2006-07-31 | 23:30 | 10.33 | 7.4 | 10.29 | 91.8 | 24.3 | 15.793
2006-07-31 | 23:45 | 10.29 | 7.4 | 10.28 | 91.7 | 24.3 | 15.801
2006-08-01 | 0:00 | 10.22 | 7.39 | 10.3 | 91.7 | 24.3 | 15.804
2006-08-01 | 0:15 | 10.13 | 7.39 | 10.33 | 91.8 | 24.3 | 15.812
2006-08-01 | 0:30 | 10.01 | 7.38 | 10.36 | 91.8 | 24.3 | 15.824
2006-08-01 | 0:45 | 9.85 | 7.38 | 10.4 | 91.8 | 24.3 | 15.825
2006-08-01 | 1:01 | 9.69 | 7.38 | 10.43 | 91.8 | 24.4 | 15.847
2006-08-01 | 1:16 | 9.53 | 7.37 | 10.47 | 91.7 | 24.4 | 15.847
2006-08-01 | 1:31 | 9.36 | 7.36 | 10.51 | 91.7 | 24.4 | 15.86
2006-08-01 | 1:46 | 9.2 | 7.36 | 10.56 | 91.7 | 24.4 | 15.881
2006-08-01 | 2:01 | 9.05 | 7.36 | 10.6 | 91.8 | 24.4 | 15.865
2006-08-01 | 2:16 | 8.91 | 7.35 | 10.63 | 91.8 | 24.4 | 15.873
2006-08-01 | 2:31 | 8.77 | 7.35 | 10.68 | 91.9 | 24.4 | 15.878
2006-08-01 | 2:46 | 8.63 | 7.35 | 10.71 | 91.8 | 24.4 | 15.878
2006-08-01 | 3:01 | 8.51 | 7.34 | 10.74 | 91.8 | 24.4 | 15.885
2006-08-01 | 3:16 | 8.39 | 7.34 | 10.76 | 91.8 | 24.5 | 15.933
2006-08-01 | 3:31 | 8.29 | 7.34 | 10.8 | 91.8 | 24.5 | 15.897
2006-08-01 | 3:46 | 8.19 | 7.33 | 10.83 | 91.8 | 24.4 | 15.888
2006-08-01 | 4:01 | 8.09 | 7.34 | 10.85 | 91.8 | 24.5 | 15.907
2006-08-01 | 4:16 | 8 | 7.34 | 10.87 | 91.8 | 24.5 | 15.905
2006-08-01 | 4:31 | 7.91 | 7.34 | 10.86 | 91.5 | 24.5 | 15.93
2006-08-01 | 4:46 | 7.81 | 7.34 | 10.94 | 92 | 24.5 | 15.943
2006-08-01 | 5:01 | 7.71 | 7.33 | 10.95 | 91.8 | 24.5 | 15.947
2006-08-01 | 5:16 | 7.6 | 7.33 | 10.98 | 91.8 | 24.6 | 15.96
2006-08-01 | 5:31 | 7.48 | 7.33 | 11.02 | 91.9 | 24.6 | 15.973
2006-08-01 | 5:46 | 7.37 | 7.34 | 11.06 | 91.9 | 24.6 | 15.982
2006-08-01 | 6:01 | 7.25 | 7.34 | 11.09 | 91.9 | 24.6 | 15.995
2006-08-01 | 6:16 | 7.13 | 7.33 | 11.12 | 91.9 | 24.6 | 16.002
2006-08-01 | 6:31 | 7.03 | 7.33 | 11.16 | 92 | 24.6 | 16.012
2006-08-01 | 6:46 | 6.95 | 7.34 | 11.19 | 92.1 | 24.6 | 16.016
2006-08-01 | 7:01 | 6.88 | 7.35 | 11.22 | 92.1 | 24.7 | 16.036
2006-08-01 | 7:16 | 6.82 | 7.35 | 11.25 | 92.3 | 24.7 | 16.034
2006-08-01 | 7:31 | 6.78 | 7.36 | 11.27 | 92.4 | 24.7 | 16.041
2006-08-01 | 7:46 | 6.76 | 7.37 | 11.3 | 92.5 | 24.7 | 16.047
2006-08-01 | 8:01 | 6.76 | 7.38 | 11.31 | 92.6 | 24.7 | 16.054
2006-08-01 | 8:16 | 6.79 | 7.39 | 11.33 | 92.8 | 24.7 | 16.063
2006-08-01 | 8:31 | 6.84 | 7.39 | 11.33 | 93 | 24.7 | 16.059
2006-08-01 | 8:46 | 6.9 | 7.4 | 11.33 | 93.1 | 24.7 | 16.074
2006-08-01 | 9:01 | 6.99 | 7.4 | 11.32 | 93.2 | 24.7 | 16.083
2006-08-01 | 9:16 | 7.1 | 7.41 | 11.3 | 93.3 | 24.7 | 16.086
2006-08-01 | 9:31 | 7.23 | 7.41 | 11.27 | 93.4 | 24.8 | 16.093
2006-08-01 | 9:46 | 7.39 | 7.42 | 11.24 | 93.5 | 24.8 | 16.09
2006-08-01 | 10:01 | 7.58 | 7.42 | 11.19 | 93.5 | 24.8 | 16.1
2006-08-01 | 10:16 | 7.8 | 7.43 | 11.15 | 93.7 | 24.8 | 16.103
2006-08-01 | 10:31 | 8.06 | 7.43 | 11.09 | 93.8 | 24.8 | 16.108
2006-08-01 | 10:46 | 8.35 | 7.43 | 11.05 | 94.1 | 24.9 | 16.154
2006-08-01 | 11:01 | 8.67 | 7.44 | 10.97 | 94.1 | 24.8 | 16.126
2006-08-01 | 11:16 | 8.99 | 7.44 | 10.89 | 94.2 | 24.8 | 16.137
2006-08-01 | 11:31 | 9.32 | 7.46 | 10.82 | 94.3 | 24.8 | 16.147
2006-08-01 | 11:46 | 9.69 | 7.45 | 10.74 | 94.4 | 24.9 | 16.165
2006-08-01 | 12:01 | 10.06 | 7.46 | 10.65 | 94.5 | 24.9 | 16.161
2006-08-01 | 12:16 | 10.48 | 7.47 | 10.58 | 94.8 | 24.9 | 16.174
2006-08-01 | 12:31 | 10.94 | 7.47 | 10.51 | 95.2 | 24.9 | 16.19
2006-08-01 | 12:46 | 11.43 | 7.47 | 10.44 | 95.6 | 24.9 | 16.21
2006-08-01 | 13:00 | 11.9 | 7.49 | 10.34 | 95.7 | 25 | 16.23
2006-08-01 | 13:15 | 12.41 | 7.49 | 10.22 | 95.7 | 25 | 16.258
2006-08-01 | 13:30 | 12.84 | 7.5 | 10.12 | 95.7 | 25 | 16.264
2006-08-01 | 13:45 | 13.28 | 7.5 | 10.01 | 95.6 | 25.1 | 16.286
2006-08-01 | 14:00 | 13.66 | 7.51 | 9.9 | 95.4 | 25.1 | 16.298
2006-08-01 | 14:15 | 13.97 | 7.51 | 9.81 | 95.2 | 25.1 | 16.318
2006-08-01 | 14:30 | 14.2 | 7.51 | 9.74 | 94.9 | 25.1 | 16.331
2006-08-01 | 14:45 | 14.38 | 7.52 | 9.67 | 94.7 | 25.2 | 16.359
2006-08-01 | 15:00 | 14.54 | 7.52 | 9.62 | 94.5 | 25.2 | 16.366
2006-08-01 | 15:15 | 14.66 | 7.52 | 9.59 | 94.4 | 25.2 | 16.378
2006-08-01 | 15:30 | 14.66 | 7.52 | 9.58 | 94.3 | 25.2 | 16.376
2006-08-01 | 15:45 | 14.71 | 7.52 | 9.56 | 94.2 | 25.2 | 16.397
2006-08-01 | 16:00 | 14.71 | 7.52 | 9.54 | 94.1 | 25.2 | 16.395
2006-08-01 | 16:15 | 14.65 | 7.52 | 9.55 | 94 | 25.2 | 16.382
2006-08-01 | 16:30 | 14.56 | 7.52 | 9.56 | 93.9 | 25.2 | 16.383
2006-08-01 | 16:45 | 14.42 | 7.51 | 9.57 | 93.7 | 25.2 | 16.391
2006-08-01 | 17:00 | 14.24 | 7.51 | 9.59 | 93.5 | 25.2 | 16.386
2006-08-01 | 17:15 | 14.01 | 7.5 | 9.62 | 93.3 | 25.2 | 16.388
2006-08-01 | 17:30 | 13.76 | 7.49 | 9.66 | 93.2 | 25.2 | 16.369
2006-08-01 | 17:45 | 13.54 | 7.49 | 9.7 | 93.2 | 25.2 | 16.366
2006-08-01 | 18:00 | 13.32 | 7.48 | 9.74 | 93.1 | 25.3 | 16.418
2006-08-01 | 18:15 | 13.13 | 7.47 | 9.76 | 92.9 | 25.2 | 16.376
2006-08-01 | 18:30 | 12.96 | 7.48 | 9.79 | 92.9 | 25.2 | 16.361
2006-08-01 | 18:45 | 12.8 | 7.47 | 9.82 | 92.8 | 25.1 | 16.337
2006-08-01 | 19:00 | 12.65 | 7.47 | 9.85 | 92.7 | 25.1 | 16.333
2006-08-01 | 19:15 | 12.51 | 7.46 | 9.88 | 92.7 | 25.1 | 16.32
2006-08-01 | 19:30 | 12.36 | 7.46 | 9.91 | 92.7 | 25.1 | 16.326
2006-08-01 | 19:45 | 12.23 | 7.45 | 9.92 | 92.5 | 25.1 | 16.316
2006-08-01 | 20:00 | 12.1 | 7.45 | 9.94 | 92.4 | 25.1 | 16.306
2006-08-01 | 20:15 | 12 | 7.45 | 9.95 | 92.4 | 25.1 | 16.288
2006-08-01 | 20:30 | 11.91 | 7.44 | 9.96 | 92.3 | 25 | 16.272
2006-08-01 | 20:45 | 11.85 | 7.44 | 9.97 | 92.2 | 25 | 16.261
2006-08-01 | 21:00 | 11.8 | 7.43 | 9.98 | 92.2 | 25 | 16.262
2006-08-01 | 21:15 | 11.76 | 7.43 | 9.99 | 92.2 | 25 | 16.243
2006-08-01 | 21:30 | 11.73 | 7.43 | 10 | 92.2 | 25 | 16.243
2006-08-01 | 21:45 | 11.71 | 7.43 | 10 | 92.1 | 25 | 16.263
2006-08-01 | 22:00 | 11.7 | 7.42 | 10.01 | 92.2 | 25 | 16.22
2006-08-01 | 22:15 | 11.68 | 7.42 | 10.01 | 92.2 | 25 | 16.221
2006-08-01 | 22:30 | 11.64 | 7.41 | 10.03 | 92.4 | 25 | 16.231
2006-08-01 | 22:45 | 11.59 | 7.41 | 10.04 | 92.3 | 25 | 16.218
2006-08-01 | 23:00 | 11.51 | 7.41 | 10.05 | 92.2 | 24.9 | 16.203
2006-08-01 | 23:15 | 11.43 | 7.41 | 10.07 | 92.2 | 24.9 | 16.192
2006-08-01 | 23:30 | 11.33 | 7.4 | 10.1 | 92.3 | 24.9 | 16.182
2006-08-01 | 23:45 | 11.21 | 7.4 | 10.13 | 92.3 | 24.9 | 16.181
2006-08-02 | 0:00 | 11.06 | 7.39 | 10.17 | 92.3 | 24.9 | 16.177
2006-08-02 | 0:15 | 10.88 | 7.38 | 10.2 | 92.3 | 24.9 | 16.171
2006-08-02 | 0:30 | 10.71 | 7.38 | 10.25 | 92.3 | 24.9 | 16.163
2006-08-02 | 0:45 | 10.55 | 7.37 | 10.28 | 92.3 | 24.9 | 16.153
2006-08-02 | 1:01 | 10.4 | 7.37 | 10.33 | 92.4 | 24.9 | 16.158
2006-08-02 | 1:16 | 10.24 | 7.37 | 10.36 | 92.3 | 24.8 | 16.142
2006-08-02 | 1:31 | 10.08 | 7.35 | 10.4 | 92.3 | 24.8 | 16.137
2006-08-02 | 1:46 | 9.95 | 7.36 | 10.43 | 92.3 | 24.8 | 16.14
2006-08-02 | 2:01 | 9.82 | 7.35 | 10.47 | 92.3 | 24.8 | 16.121
2006-08-02 | 2:16 | 9.69 | 7.35 | 10.5 | 92.3 | 24.8 | 16.121
2006-08-02 | 2:31 | 9.55 | 7.36 | 10.53 | 92.3 | 24.8 | 16.113
2006-08-02 | 2:46 | 9.42 | 7.35 | 10.57 | 92.3 | 24.8 | 16.116
2006-08-02 | 3:01 | 9.29 | 7.35 | 10.6 | 92.3 | 24.8 | 16.105
2006-08-02 | 3:16 | 9.16 | 7.35 | 10.63 | 92.4 | 24.8 | 16.105
2006-08-02 | 3:31 | 9.03 | 7.33 | 10.68 | 92.5 | 24.8 | 16.109
2006-08-02 | 3:46 | 8.89 | 7.34 | 10.72 | 92.5 | 24.8 | 16.117
2006-08-02 | 4:01 | 8.76 | 7.33 | 10.75 | 92.4 | 24.8 | 16.12
2006-08-02 | 4:16 | 8.63 | 7.35 | 10.78 | 92.4 | 24.8 | 16.119
2006-08-02 | 4:31 | 8.49 | 7.35 | 10.82 | 92.4 | 24.8 | 16.121
2006-08-02 | 4:46 | 8.35 | 7.35 | 10.86 | 92.4 | 24.8 | 16.135
2006-08-02 | 5:01 | 8.2 | 7.34 | 10.89 | 92.4 | 24.8 | 16.131
2006-08-02 | 5:16 | 8.07 | 7.34 | 10.93 | 92.4 | 24.8 | 16.128
2006-08-02 | 5:31 | 7.94 | 7.34 | 10.99 | 92.7 | 24.8 | 16.132
2006-08-02 | 5:46 | 7.81 | 7.33 | 11.01 | 92.6 | 24.8 | 16.132
2006-08-02 | 6:01 | 7.68 | 7.33 | 11.05 | 92.6 | 24.8 | 16.137
2006-08-02 | 6:16 | 7.55 | 7.34 | 11.09 | 92.6 | 24.8 | 16.138
2006-08-02 | 6:31 | 7.44 | 7.33 | 11.13 | 92.7 | 24.8 | 16.128
2006-08-02 | 6:46 | 7.32 | 7.33 | 11.16 | 92.7 | 24.8 | 16.134
2006-08-02 | 7:01 | 7.22 | 7.34 | 11.21 | 92.8 | 24.8 | 16.128
2006-08-02 | 7:16 | 7.16 | 7.35 | 11.24 | 93 | 24.8 | 16.131
2006-08-02 | 7:31 | 7.08 | 7.36 | 11.27 | 93 | 24.8 | 16.126
2006-08-02 | 7:46 | 7.04 | 7.36 | 11.3 | 93.2 | 24.8 | 16.129
2006-08-02 | 8:01 | 7.02 | 7.37 | 11.33 | 93.4 | 24.8 | 16.131
2006-08-02 | 8:16 | 7.03 | 7.38 | 11.34 | 93.5 | 24.8 | 16.138
2006-08-02 | 8:31 | 7.06 | 7.38 | 11.36 | 93.7 | 24.8 | 16.139
2006-08-02 | 8:46 | 7.11 | 7.39 | 11.37 | 93.9 | 24.8 | 16.149
2006-08-02 | 9:01 | 7.17 | 7.4 | 11.37 | 94.1 | 24.8 | 16.147
2006-08-02 | 9:16 | 7.24 | 7.4 | 11.36 | 94.1 | 24.8 | 16.151
2006-08-02 | 9:31 | 7.38 | 7.41 | 11.28 | 93.8 | 24.9 | 16.163
2006-08-02 | 9:46 | 7.52 | 7.42 | 11.28 | 94.1 | 24.9 | 16.163
2006-08-02 | 10:01 | 7.68 | 7.43 | 11.25 | 94.2 | 24.9 | 16.198
2006-08-02 | 10:16 | 7.89 | 7.42 | 11.21 | 94.4 | 24.9 | 16.177
2006-08-02 | 10:31 | 8.11 | 7.44 | 11.18 | 94.6 | 24.9 | 16.185
2006-08-02 | 10:46 | 8.38 | 7.43 | 11.11 | 94.7 | 24.9 | 16.185
2006-08-02 | 11:01 | 8.68 | 7.44 | 11.05 | 94.8 | 24.9 | 16.195
2006-08-02 | 11:16 | 9.02 | 7.45 | 10.96 | 94.9 | 24.9 | 16.196
2006-08-02 | 11:31 | 9.36 | 7.45 | 10.88 | 94.9 | 24.9 | 16.211
2006-08-02 | 11:46 | 9.72 | 7.46 | 10.8 | 95 | 25 | 16.221
2006-08-02 | 12:01 | 10.12 | 7.46 | 10.71 | 95.2 | 25 | 16.222
2006-08-02 | 12:16 | 10.54 | 7.47 | 10.65 | 95.5 | 25 | 16.239
2006-08-02 | 12:31 | 10.99 | 7.47 | 10.55 | 95.7 | 25 | 16.243
2006-08-02 | 12:46 | 11.45 | 7.48 | 10.47 | 96 | 25 | 16.25
2006-08-02 | 13:00 | 11.9 | 7.49 | 10.36 | 96 | 25 | 16.262
2006-08-02 | 13:15 | 12.37 | 7.49 | 10.27 | 96.1 | 25 | 16.28
2006-08-02 | 13:30 | 12.79 | 7.49 | 10.16 | 96 | 25.1 | 16.289
2006-08-02 | 13:45 | 13.21 | 7.51 | 10.06 | 95.9 | 25.1 | 16.31
2006-08-02 | 14:00 | 13.6 | 7.51 | 9.96 | 95.8 | 25.1 | 16.334
2006-08-02 | 14:15 | 13.95 | 7.51 | 9.86 | 95.6 | 25.1 | 16.342
2006-08-02 | 14:30 | 14.26 | 7.51 | 9.77 | 95.4 | 25.2 | 16.353
2006-08-02 | 14:45 | 14.52 | 7.52 | 9.71 | 95.3 | 25.2 | 16.365
2006-08-02 | 15:00 | 14.75 | 7.52 | 9.64 | 95.1 | 25.2 | 16.376
2006-08-02 | 15:15 | 14.93 | 7.52 | 9.59 | 95 | 25.2 | 16.391
2006-08-02 | 15:30 | 15.06 | 7.52 | 9.55 | 94.8 | 25.2 | 16.404
2006-08-02 | 15:45 | 15.15 | 7.52 | 9.52 | 94.7 | 25.3 | 16.415
2006-08-02 | 16:00 | 15.19 | 7.52 | 9.49 | 94.5 | 25.3 | 16.414
2006-08-02 | 16:15 | 15.16 | 7.52 | 9.48 | 94.4 | 25.3 | 16.437
2006-08-02 | 16:30 | 15.06 | 7.51 | 9.48 | 94.2 | 25.3 | 16.413
2006-08-02 | 16:45 | 14.91 | 7.51 | 9.5 | 94 | 25.2 | 16.405
2006-08-02 | 17:00 | 14.73 | 7.51 | 9.53 | 93.9 | 25.2 | 16.403
2006-08-02 | 17:15 | 14.49 | 7.5 | 9.55 | 93.6 | 25.2 | 16.395
2006-08-02 | 17:30 | 14.25 | 7.5 | 9.58 | 93.5 | 25.2 | 16.403
2006-08-02 | 17:45 | 14.01 | 7.49 | 9.62 | 93.4 | 25.2 | 16.376
2006-08-02 | 18:00 | 13.77 | 7.48 | 9.66 | 93.2 | 25.2 | 16.379
2006-08-02 | 18:15 | 13.58 | 7.47 | 9.69 | 93.2 | 25.2 | 16.372
2006-08-02 | 18:30 | 13.42 | 7.47 | 9.72 | 93.1 | 25.2 | 16.356
2006-08-02 | 18:45 | 13.26 | 7.46 | 9.74 | 93 | 25.1 | 16.343
2006-08-02 | 19:00 | 13.12 | 7.46 | 9.76 | 92.8 | 25.2 | 16.348
2006-08-02 | 19:15 | 12.99 | 7.44 | 9.78 | 92.8 | 25.1 | 16.324
2006-08-02 | 19:30 | 12.87 | 7.45 | 9.8 | 92.7 | 25.1 | 16.312
2006-08-02 | 19:45 | 12.76 | 7.44 | 9.82 | 92.7 | 25.1 | 16.313
2006-08-02 | 20:00 | 12.66 | 7.44 | 9.83 | 92.6 | 25.1 | 16.343
2006-08-02 | 20:15 | 12.57 | 7.44 | 9.85 | 92.6 | 25.1 | 16.304
2006-08-02 | 20:30 | 12.47 | 7.43 | 9.87 | 92.5 | 25.1 | 16.294
2006-08-02 | 20:45 | 12.37 | 7.42 | 9.88 | 92.4 | 25.1 | 16.291
2006-08-02 | 21:00 | 12.28 | 7.42 | 9.89 | 92.3 | 25 | 16.279
2006-08-02 | 21:15 | 12.2 | 7.41 | 9.9 | 92.3 | 25.1 | 16.294
2006-08-02 | 21:30 | 12.11 | 7.41 | 9.92 | 92.3 | 25.1 | 16.306
2006-08-02 | 21:45 | 12.03 | 7.39 | 9.94 | 92.3 | 25 | 16.263
2006-08-02 | 22:00 | 11.95 | 7.39 | 9.96 | 92.3 | 25 | 16.251
2006-08-02 | 22:15 | 11.88 | 7.39 | 9.98 | 92.4 | 25 | 16.252
2006-08-02 | 22:30 | 11.82 | 7.39 | 9.99 | 92.3 | 25 | 16.234
2006-08-02 | 22:45 | 11.74 | 7.38 | 10 | 92.3 | 25 | 16.233
2006-08-02 | 23:00 | 11.66 | 7.37 | 10.02 | 92.3 | 25 | 16.231
2006-08-02 | 23:15 | 11.57 | 7.37 | 10.04 | 92.3 | 25 | 16.221
2006-08-02 | 23:30 | 11.49 | 7.37 | 10.06 | 92.3 | 24.9 | 16.217
2006-08-02 | 23:45 | 11.39 | 7.37 | 10.08 | 92.3 | 24.9 | 16.204
2006-08-03 | 0:00 | 11.29 | 7.36 | 10.11 | 92.3 | 24.9 | 16.2
2006-08-03 | 0:15 | 11.16 | 7.35 | 10.14 | 92.3 | 24.9 | 16.21
2006-08-03 | 0:30 | 11.03 | 7.35 | 10.18 | 92.3 | 24.9 | 16.196
2006-08-03 | 0:45 | 10.91 | 7.35 | 10.2 | 92.3 | 24.9 | 16.188
2006-08-03 | 1:01 | 10.78 | 7.35 | 10.25 | 92.5 | 24.9 | 16.183
2006-08-03 | 1:16 | 10.65 | 7.35 | 10.28 | 92.5 | 24.9 | 16.18
2006-08-03 | 1:31 | 10.53 | 7.35 | 10.3 | 92.4 | 24.9 | 16.177
2006-08-03 | 1:46 | 10.41 | 7.34 | 10.32 | 92.3 | 24.9 | 16.173
2006-08-03 | 2:01 | 10.28 | 7.34 | 10.36 | 92.3 | 24.9 | 16.167
2006-08-03 | 2:16 | 10.16 | 7.34 | 10.39 | 92.4 | 24.9 | 16.166
2006-08-03 | 2:31 | 10.05 | 7.33 | 10.41 | 92.3 | 24.9 | 16.173
2006-08-03 | 2:46 | 9.94 | 7.33 | 10.44 | 92.3 | 24.9 | 16.157
2006-08-03 | 3:01 | 9.81 | 7.32 | 10.47 | 92.3 | 24.9 | 16.159
2006-08-03 | 3:16 | 9.7 | 7.33 | 10.5 | 92.3 | 24.9 | 16.156
2006-08-03 | 3:31 | 9.59 | 7.33 | 10.52 | 92.3 | 24.9 | 16.164
2006-08-03 | 3:46 | 9.48 | 7.32 | 10.55 | 92.4 | 24.9 | 16.155
2006-08-03 | 4:01 | 9.36 | 7.32 | 10.59 | 92.4 | 24.8 | 16.152
2006-08-03 | 4:16 | 9.24 | 7.32 | 10.61 | 92.3 | 24.8 | 16.147
2006-08-03 | 4:31 | 9.13 | 7.33 | 10.64 | 92.3 | 24.8 | 16.142
2006-08-03 | 4:46 | 9.02 | 7.33 | 10.67 | 92.4 | 24.8 | 16.14
2006-08-03 | 5:01 | 8.91 | 7.32 | 10.7 | 92.4 | 24.8 | 16.141
2006-08-03 | 5:16 | 8.79 | 7.32 | 10.73 | 92.4 | 24.8 | 16.141
2006-08-03 | 5:31 | 8.68 | 7.32 | 10.77 | 92.4 | 24.8 | 16.144
2006-08-03 | 5:46 | 8.57 | 7.32 | 10.79 | 92.4 | 24.8 | 16.139
2006-08-03 | 6:01 | 8.48 | 7.33 | 10.83 | 92.5 | 24.8 | 16.143
2006-08-03 | 6:16 | 8.37 | 7.32 | 10.86 | 92.5 | 24.8 | 16.145
2006-08-03 | 6:31 | 8.27 | 7.32 | 10.89 | 92.6 | 24.8 | 16.145
2006-08-03 | 6:46 | 8.17 | 7.33 | 10.92 | 92.6 | 24.9 | 16.157
2006-08-03 | 7:01 | 8.09 | 7.33 | 10.96 | 92.7 | 24.8 | 16.15
2006-08-03 | 7:16 | 8.01 | 7.34 | 10.99 | 92.8 | 24.9 | 16.163
2006-08-03 | 7:31 | 7.95 | 7.35 | 11.02 | 93 | 24.8 | 16.152
2006-08-03 | 7:46 | 7.91 | 7.35 | 11.04 | 93 | 24.9 | 16.162
2006-08-03 | 8:01 | 7.89 | 7.35 | 11.06 | 93.2 | 24.8 | 16.147
2006-08-03 | 8:16 | 7.9 | 7.37 | 11.08 | 93.3 | 24.8 | 16.149
2006-08-03 | 8:31 | 7.92 | 7.37 | 11.09 | 93.5 | 24.8 | 16.147
2006-08-03 | 8:46 | 7.98 | 7.38 | 11.1 | 93.6 | 24.8 | 16.144
2006-08-03 | 9:01 | 8.06 | 7.39 | 11.05 | 93.5 | 24.8 | 16.141
2006-08-03 | 9:16 | 8.17 | 7.4 | 11.06 | 93.8 | 24.8 | 16.146
2006-08-03 | 9:31 | 8.31 | 7.41 | 11.03 | 93.9 | 24.9 | 16.154
2006-08-03 | 9:46 | 8.47 | 7.42 | 11.01 | 94 | 24.8 | 16.147
2006-08-03 | 10:01 | 8.66 | 7.43 | 10.97 | 94.1 | 24.8 | 16.146
2006-08-03 | 10:16 | 8.87 | 7.43 | 10.93 | 94.2 | 24.8 | 16.151
2006-08-03 | 10:31 | 9.11 | 7.44 | 10.88 | 94.4 | 24.9 | 16.158
2006-08-03 | 10:46 | 9.37 | 7.45 | 10.83 | 94.5 | 24.9 | 16.173
2006-08-03 | 11:01 | 9.67 | 7.45 | 10.76 | 94.6 | 24.9 | 16.175
2006-08-03 | 11:16 | 10 | 7.46 | 10.68 | 94.7 | 24.9 | 16.195
2006-08-03 | 11:31 | 10.36 | 7.46 | 10.6 | 94.7 | 24.9 | 16.216
2006-08-03 | 11:46 | 10.74 | 7.46 | 10.53 | 94.9 | 24.9 | 16.205
2006-08-03 | 12:01 | 11.15 | 7.47 | 10.44 | 95 | 24.9 | 16.201
2006-08-03 | 12:16 | 11.6 | 7.47 | 10.37 | 95.4 | 24.9 | 16.21
2006-08-03 | 12:31 | 12.09 | 7.48 | 10.29 | 95.7 | 25 | 16.225
2006-08-03 | 12:46 | 12.59 | 7.49 | 10.2 | 95.9 | 25 | 16.263
2006-08-03 | 13:00 | 13.11 | 7.5 | 10.08 | 95.9 | 25 | 16.274
2006-08-03 | 13:15 | 13.63 | 7.49 | 9.98 | 96 | 25 | 16.281
2006-08-03 | 13:30 | 14.12 | 7.52 | 9.87 | 96.1 | 25.1 | 16.301
2006-08-03 | 13:45 | 14.59 | 7.52 | 9.76 | 96 | 25.1 | 16.33
2006-08-03 | 14:00 | 15.01 | 7.53 | 9.66 | 95.8 | 25.1 | 16.342
2006-08-03 | 14:15 | 15.4 | 7.53 | 9.57 | 95.7 | 25.2 | 16.356
2006-08-03 | 14:30 | 15.73 | 7.54 | 9.48 | 95.5 | 25.2 | 16.382
2006-08-03 | 14:45 | 16.03 | 7.54 | 9.4 | 95.3 | 25.2 | 16.398
2006-08-03 | 15:00 | 16.26 | 7.55 | 9.34 | 95.1 | 25.2 | 16.409
2006-08-03 | 15:15 | 16.43 | 7.54 | 9.28 | 94.8 | 25.3 | 16.435
2006-08-03 | 15:30 | 16.54 | 7.55 | 9.24 | 94.7 | 25.3 | 16.449
2006-08-03 | 15:45 | 16.61 | 7.55 | 9.21 | 94.5 | 25.3 | 16.457
2006-08-03 | 16:00 | 16.61 | 7.54 | 9.2 | 94.4 | 25.3 | 16.471
2006-08-03 | 16:15 | 16.54 | 7.54 | 9.19 | 94.2 | 25.3 | 16.466
2006-08-03 | 16:30 | 16.41 | 7.53 | 9.2 | 94.1 | 25.3 | 16.459
2006-08-03 | 16:45 | 16.23 | 7.53 | 9.23 | 93.9 | 25.3 | 16.459
2006-08-03 | 17:00 | 16 | 7.53 | 9.25 | 93.7 | 25.3 | 16.441
2006-08-03 | 17:15 | 15.74 | 7.52 | 9.29 | 93.6 | 25.3 | 16.448
2006-08-03 | 17:30 | 15.46 | 7.51 | 9.33 | 93.5 | 25.3 | 16.438
2006-08-03 | 17:45 | 15.18 | 7.51 | 9.37 | 93.3 | 25.3 | 16.445
2006-08-03 | 18:00 | 14.92 | 7.49 | 9.42 | 93.2 | 25.3 | 16.438
2006-08-03 | 18:15 | 14.69 | 7.49 | 9.45 | 93 | 25.3 | 16.419
2006-08-03 | 18:30 | 14.48 | 7.49 | 9.47 | 92.9 | 25.2 | 16.402
2006-08-03 | 18:45 | 14.3 | 7.48 | 9.5 | 92.8 | 25.2 | 16.408
2006-08-03 | 19:00 | 14.13 | 7.47 | 9.52 | 92.6 | 25.2 | 16.403
2006-08-03 | 19:15 | 13.98 | 7.46 | 9.54 | 92.5 | 25.2 | 16.4
2006-08-03 | 19:30 | 13.83 | 7.45 | 9.58 | 92.6 | 25.2 | 16.377
2006-08-03 | 19:45 | 13.69 | 7.45 | 9.59 | 92.5 | 25.2 | 16.369
2006-08-03 | 20:00 | 13.57 | 7.44 | 9.62 | 92.4 | 25.2 | 16.363
2006-08-03 | 20:15 | 13.44 | 7.44 | 9.65 | 92.5 | 25.1 | 16.341
2006-08-03 | 20:30 | 13.32 | 7.43 | 9.68 | 92.5 | 25.1 | 16.347
2006-08-03 | 20:45 | 13.21 | 7.42 | 9.68 | 92.3 | 25.1 | 16.328
2006-08-03 | 21:00 | 13.12 | 7.42 | 9.69 | 92.3 | 25.1 | 16.322
2006-08-03 | 21:15 | 13.04 | 7.42 | 9.71 | 92.2 | 25.1 | 16.311
2006-08-03 | 21:30 | 12.95 | 7.41 | 9.73 | 92.2 | 25.1 | 16.297
2006-08-03 | 21:45 | 12.86 | 7.4 | 9.75 | 92.2 | 25.1 | 16.303
2006-08-03 | 22:00 | 12.79 | 7.39 | 9.76 | 92.2 | 25.1 | 16.288
2006-08-03 | 22:15 | 12.72 | 7.39 | 9.79 | 92.3 | 25 | 16.282
2006-08-03 | 22:30 | 12.64 | 7.38 | 9.8 | 92.2 | 25 | 16.276
2006-08-03 | 22:45 | 12.57 | 7.38 | 9.81 | 92.2 | 25 | 16.27
2006-08-03 | 23:00 | 12.48 | 7.37 | 9.83 | 92.2 | 25 | 16.272
2006-08-03 | 23:15 | 12.39 | 7.37 | 9.85 | 92.2 | 25 | 16.269
2006-08-03 | 23:30 | 12.29 | 7.37 | 9.88 | 92.3 | 25 | 16.25
2006-08-03 | 23:45 | 12.19 | 7.37 | 9.9 | 92.3 | 25 | 16.243
2006-08-04 | 0:00 | 12.08 | 7.37 | 9.92 | 92.2 | 25 | 16.241
2006-08-04 | 0:15 | 11.96 | 7.37 | 9.96 | 92.3 | 25 | 16.229
2006-08-04 | 0:30 | 11.82 | 7.36 | 9.99 | 92.3 | 25 | 16.23
2006-08-04 | 0:45 | 11.67 | 7.35 | 10.02 | 92.3 | 24.9 | 16.215
2006-08-04 | 1:01 | 11.53 | 7.35 | 10.05 | 92.3 | 24.9 | 16.212
2006-08-04 | 1:16 | 11.39 | 7.35 | 10.09 | 92.3 | 24.9 | 16.198
2006-08-04 | 1:31 | 11.24 | 7.35 | 10.12 | 92.3 | 24.9 | 16.191
2006-08-04 | 1:46 | 11.09 | 7.35 | 10.16 | 92.3 | 24.9 | 16.188
2006-08-04 | 2:01 | 10.95 | 7.35 | 10.19 | 92.3 | 24.9 | 16.164
2006-08-04 | 2:16 | 10.82 | 7.34 | 10.23 | 92.3 | 24.9 | 16.159
2006-08-04 | 2:31 | 10.69 | 7.34 | 10.26 | 92.4 | 24.9 | 16.159
2006-08-04 | 2:46 | 10.57 | 7.33 | 10.28 | 92.3 | 24.9 | 16.161
2006-08-04 | 3:01 | 10.45 | 7.32 | 10.31 | 92.3 | 24.8 | 16.148
2006-08-04 | 3:16 | 10.33 | 7.34 | 10.34 | 92.3 | 24.8 | 16.149
2006-08-04 | 3:31 | 10.21 | 7.34 | 10.37 | 92.3 | 24.8 | 16.143
2006-08-04 | 3:46 | 10.09 | 7.33 | 10.41 | 92.4 | 24.8 | 16.144
2006-08-04 | 4:01 | 9.97 | 7.34 | 10.4 | 92.1 | 24.8 | 16.143
2006-08-04 | 4:16 | 9.85 | 7.33 | 10.46 | 92.3 | 24.8 | 16.14
2006-08-04 | 4:31 | 9.73 | 7.34 | 10.49 | 92.3 | 24.8 | 16.138
2006-08-04 | 4:46 | 9.6 | 7.33 | 10.53 | 92.4 | 24.9 | 16.154
2006-08-04 | 5:01 | 9.48 | 7.32 | 10.56 | 92.4 | 24.8 | 16.147
2006-08-04 | 5:16 | 9.36 | 7.32 | 10.59 | 92.4 | 24.8 | 16.15
2006-08-04 | 5:31 | 9.24 | 7.33 | 10.59 | 92.1 | 24.8 | 16.151
2006-08-04 | 5:46 | 9.11 | 7.34 | 10.67 | 92.6 | 24.8 | 16.144
2006-08-04 | 6:01 | 8.98 | 7.34 | 10.7 | 92.5 | 24.8 | 16.139
2006-08-04 | 6:16 | 8.87 | 7.34 | 10.72 | 92.5 | 24.8 | 16.131
2006-08-04 | 6:31 | 8.77 | 7.34 | 10.76 | 92.6 | 24.8 | 16.139
2006-08-04 | 6:46 | 8.68 | 7.35 | 10.8 | 92.7 | 24.8 | 16.131
2006-08-04 | 7:01 | 8.6 | 7.36 | 10.84 | 92.8 | 24.8 | 16.143
2006-08-04 | 7:16 | 8.51 | 7.36 | 10.87 | 92.9 | 24.8 | 16.138
2006-08-04 | 7:31 | 8.45 | 7.36 | 10.87 | 92.8 | 24.8 | 16.143
2006-08-04 | 7:46 | 8.4 | 7.37 | 10.92 | 93.1 | 24.9 | 16.158
2006-08-04 | 8:01 | 8.38 | 7.38 | 10.95 | 93.3 | 24.8 | 16.148
2006-08-04 | 8:16 | 8.38 | 7.39 | 10.98 | 93.6 | 24.8 | 16.148
2006-08-04 | 8:31 | 8.39 | 7.4 | 10.98 | 93.6 | 24.8 | 16.145
2006-08-04 | 8:46 | 8.43 | 7.4 | 11 | 93.8 | 24.8 | 16.145
2006-08-04 | 9:01 | 8.49 | 7.41 | 10.99 | 93.9 | 24.8 | 16.146
2006-08-04 | 9:16 | 8.58 | 7.42 | 10.99 | 94.1 | 24.9 | 16.181
2006-08-04 | 9:31 | 8.7 | 7.42 | 10.97 | 94.2 | 24.9 | 16.155
2006-08-04 | 9:46 | 8.84 | 7.43 | 10.97 | 94.5 | 24.9 | 16.153
2006-08-04 | 10:01 | 9.01 | 7.44 | 10.93 | 94.5 | 24.9 | 16.157
2006-08-04 | 10:16 | 9.21 | 7.44 | 10.89 | 94.7 | 24.9 | 16.168
2006-08-04 | 10:31 | 9.43 | 7.45 | 10.84 | 94.8 | 24.9 | 16.178
2006-08-04 | 10:46 | 9.69 | 7.45 | 10.8 | 94.9 | 24.9 | 16.181
2006-08-04 | 11:01 | 9.98 | 7.46 | 10.73 | 95 | 24.9 | 16.189
2006-08-04 | 11:16 | 10.29 | 7.46 | 10.66 | 95.1 | 25 | 16.223
2006-08-04 | 11:31 | 10.62 | 7.47 | 10.6 | 95.2 | 24.9 | 16.204
2006-08-04 | 11:46 | 10.98 | 7.48 | 10.52 | 95.3 | 24.9 | 16.202
2006-08-04 | 12:01 | 11.35 | 7.49 | 10.44 | 95.4 | 24.9 | 16.21
2006-08-04 | 12:16 | 11.76 | 7.49 | 10.37 | 95.7 | 24.9 | 16.216
2006-08-04 | 12:31 | 12.21 | 7.5 | 10.3 | 96 | 25 | 16.242
2006-08-04 | 12:46 | 12.66 | 7.5 | 10.21 | 96.2 | 25 | 16.242
2006-08-04 | 13:00 | 13.12 | 7.51 | 10.13 | 96.4 | 25 | 16.257
2006-08-04 | 13:15 | 13.57 | 7.52 | 10.03 | 96.4 | 25 | 16.273
2006-08-04 | 13:30 | 14.01 | 7.53 | 9.93 | 96.4 | 25.1 | 16.321
2006-08-04 | 13:45 | 14.43 | 7.53 | 9.83 | 96.3 | 25.1 | 16.327
2006-08-04 | 14:00 | 14.83 | 7.54 | 9.71 | 95.9 | 25.2 | 16.368
2006-08-04 | 14:15 | 15.17 | 7.54 | 9.62 | 95.8 | 25.2 | 16.372
2006-08-04 | 14:30 | 15.5 | 7.54 | 9.54 | 95.6 | 25.2 | 16.372
2006-08-04 | 14:45 | 15.8 | 7.55 | 9.45 | 95.4 | 25.2 | 16.382
2006-08-04 | 15:00 | 16.04 | 7.55 | 9.39 | 95.2 | 25.2 | 16.407
2006-08-04 | 15:15 | 16.22 | 7.55 | 9.34 | 95 | 25.3 | 16.419
2006-08-04 | 15:30 | 16.33 | 7.55 | 9.3 | 94.9 | 25.3 | 16.426
2006-08-04 | 15:45 | 16.39 | 7.55 | 9.27 | 94.7 | 25.3 | 16.43
2006-08-04 | 16:00 | 16.38 | 7.55 | 9.26 | 94.6 | 25.3 | 16.425
2006-08-04 | 16:15 | 16.33 | 7.55 | 9.25 | 94.4 | 25.3 | 16.427
2006-08-04 | 16:30 | 16.21 | 7.55 | 9.26 | 94.3 | 25.3 | 16.418
2006-08-04 | 16:45 | 16.05 | 7.54 | 9.28 | 94.1 | 25.3 | 16.424
2006-08-04 | 17:00 | 15.85 | 7.53 | 9.3 | 93.9 | 25.3 | 16.422
2006-08-04 | 17:15 | 15.63 | 7.53 | 9.33 | 93.8 | 25.3 | 16.425
2006-08-04 | 17:30 | 15.4 | 7.52 | 9.36 | 93.6 | 25.3 | 16.432
2006-08-04 | 17:45 | 15.17 | 7.51 | 9.39 | 93.5 | 25.3 | 16.419
2006-08-04 | 18:00 | 14.95 | 7.5 | 9.43 | 93.4 | 25.3 | 16.422
2006-08-04 | 18:15 | 14.75 | 7.5 | 9.44 | 93.1 | 25.3 | 16.447
2006-08-04 | 18:30 | 14.58 | 7.49 | 9.47 | 93.1 | 25.2 | 16.41
2006-08-04 | 18:45 | 14.42 | 7.49 | 9.5 | 93 | 25.2 | 16.394
2006-08-04 | 19:00 | 14.26 | 7.48 | 9.53 | 93 | 25.2 | 16.377
2006-08-04 | 19:15 | 14.11 | 7.48 | 9.55 | 92.9 | 25.2 | 16.365
2006-08-04 | 19:30 | 13.97 | 7.47 | 9.57 | 92.8 | 25.2 | 16.364
2006-08-04 | 19:45 | 13.82 | 7.46 | 9.59 | 92.7 | 25.2 | 16.358
2006-08-04 | 20:00 | 13.68 | 7.46 | 9.62 | 92.7 | 25.2 | 16.359
2006-08-04 | 20:15 | 13.54 | 7.45 | 9.63 | 92.5 | 25.2 | 16.39
2006-08-04 | 20:30 | 13.41 | 7.45 | 9.67 | 92.6 | 25.1 | 16.339
2006-08-04 | 20:45 | 13.28 | 7.44 | 9.68 | 92.4 | 25.1 | 16.336
2006-08-04 | 21:00 | 13.16 | 7.43 | 9.71 | 92.5 | 25.1 | 16.311
2006-08-04 | 21:15 | 13.04 | 7.43 | 9.74 | 92.5 | 25.1 | 16.292
2006-08-04 | 21:30 | 12.94 | 7.43 | 9.76 | 92.5 | 25.1 | 16.29
2006-08-04 | 21:45 | 12.84 | 7.42 | 9.78 | 92.5 | 25 | 16.275
2006-08-04 | 22:00 | 12.75 | 7.42 | 9.8 | 92.5 | 25 | 16.255
2006-08-04 | 22:15 | 12.67 | 7.41 | 9.82 | 92.5 | 25 | 16.254
2006-08-04 | 22:30 | 12.59 | 7.41 | 9.83 | 92.5 | 25 | 16.233
2006-08-04 | 22:45 | 12.5 | 7.4 | 9.85 | 92.5 | 25 | 16.229
2006-08-04 | 23:00 | 12.4 | 7.39 | 9.88 | 92.5 | 25.1 | 16.312
2006-08-04 | 23:15 | 12.3 | 7.4 | 9.9 | 92.4 | 24.9 | 16.206
2006-08-04 | 23:30 | 12.19 | 7.39 | 9.93 | 92.5 | 24.9 | 16.197
2006-08-04 | 23:45 | 12.08 | 7.4 | 9.95 | 92.5 | 25 | 16.222
2006-08-05 | 0:00 | 11.95 | 7.39 | 9.99 | 92.6 | 24.9 | 16.179
2006-08-05 | 0:15 | 11.8 | 7.37 | 10.01 | 92.5 | 24.9 | 16.181
2006-08-05 | 0:30 | 11.63 | 7.37 | 10.06 | 92.6 | 24.9 | 16.163
2006-08-05 | 0:45 | 11.47 | 7.37 | 10.1 | 92.6 | 24.8 | 16.144
2006-08-05 | 1:01 | 11.31 | 7.37 | 10.14 | 92.6 | 24.8 | 16.145
2006-08-05 | 1:16 | 11.16 | 7.37 | 10.17 | 92.6 | 24.8 | 16.126
2006-08-05 | 1:31 | 11.02 | 7.36 | 10.21 | 92.6 | 24.8 | 16.118
2006-08-05 | 1:46 | 10.89 | 7.35 | 10.24 | 92.6 | 24.8 | 16.126
2006-08-05 | 2:01 | 10.75 | 7.36 | 10.27 | 92.6 | 24.8 | 16.104
2006-08-05 | 2:16 | 10.61 | 7.36 | 10.31 | 92.7 | 24.8 | 16.097
2006-08-05 | 2:31 | 10.46 | 7.35 | 10.35 | 92.7 | 24.8 | 16.102
2006-08-05 | 2:46 | 10.32 | 7.35 | 10.38 | 92.7 | 24.7 | 16.085
2006-08-05 | 3:01 | 10.18 | 7.35 | 10.42 | 92.7 | 24.8 | 16.092
2006-08-05 | 3:16 | 10.04 | 7.35 | 10.46 | 92.7 | 24.7 | 16.084
2006-08-05 | 3:31 | 9.89 | 7.34 | 10.5 | 92.7 | 24.7 | 16.068
2006-08-05 | 3:46 | 9.75 | 7.34 | 10.53 | 92.8 | 24.7 | 16.057
2006-08-05 | 4:01 | 9.59 | 7.34 | 10.58 | 92.8 | 24.7 | 16.053
2006-08-05 | 4:16 | 9.43 | 7.34 | 10.58 | 92.5 | 24.7 | 16.048
2006-08-05 | 4:31 | 9.28 | 7.34 | 10.66 | 92.8 | 24.7 | 16.053
2006-08-05 | 4:46 | 9.12 | 7.34 | 10.7 | 92.8 | 24.7 | 16.035
2006-08-05 | 5:01 | 8.96 | 7.34 | 10.74 | 92.8 | 24.7 | 16.037
2006-08-05 | 5:16 | 8.8 | 7.33 | 10.79 | 92.8 | 24.7 | 16.04
2006-08-05 | 5:31 | 8.64 | 7.32 | 10.83 | 92.9 | 24.7 | 16.033
2006-08-05 | 5:46 | 8.48 | 7.32 | 10.88 | 93 | 24.7 | 16.028
2006-08-05 | 6:01 | 8.32 | 7.33 | 10.93 | 93 | 24.7 | 16.034
2006-08-05 | 6:16 | 8.16 | 7.33 | 10.98 | 93.1 | 24.6 | 16.018
2006-08-05 | 6:31 | 8.02 | 7.33 | 11.03 | 93.1 | 24.6 | 16.017
2006-08-05 | 6:46 | 7.89 | 7.33 | 11.08 | 93.3 | 24.6 | 16.022
2006-08-05 | 7:01 | 7.77 | 7.33 | 11.11 | 93.3 | 24.6 | 16.017
2006-08-05 | 7:16 | 7.66 | 7.34 | 11.16 | 93.4 | 24.7 | 16.024
2006-08-05 | 7:31 | 7.58 | 7.35 | 11.2 | 93.6 | 24.6 | 16.011
2006-08-05 | 7:46 | 7.52 | 7.36 | 11.24 | 93.8 | 24.6 | 16.015
2006-08-05 | 8:01 | 7.49 | 7.37 | 11.26 | 93.9 | 24.6 | 16.006
2006-08-05 | 8:16 | 7.49 | 7.37 | 11.29 | 94.1 | 24.6 | 16.009
2006-08-05 | 8:31 | 7.5 | 7.38 | 11.31 | 94.3 | 24.7 | 16.034
2006-08-05 | 8:46 | 7.55 | 7.39 | 11.31 | 94.5 | 24.6 | 16.013
2006-08-05 | 9:01 | 7.61 | 7.4 | 11.31 | 94.6 | 24.6 | 16.005
2006-08-05 | 9:16 | 7.7 | 7.4 | 11.31 | 94.8 | 24.6 | 16.008
2006-08-05 | 9:31 | 7.82 | 7.41 | 11.28 | 94.8 | 24.6 | 15.999
2006-08-05 | 9:46 | 7.95 | 7.42 | 11.26 | 95 | 24.6 | 15.999
2006-08-05 | 10:01 | 8.12 | 7.43 | 11.23 | 95.1 | 24.6 | 15.996
2006-08-05 | 10:16 | 8.31 | 7.43 | 11.19 | 95.2 | 24.6 | 16.008
2006-08-05 | 10:31 | 8.53 | 7.43 | 11.15 | 95.3 | 24.6 | 16.015
2006-08-05 | 10:46 | 8.78 | 7.44 | 11.1 | 95.5 | 24.6 | 16.015
2006-08-05 | 11:01 | 9.07 | 7.44 | 11.03 | 95.6 | 24.6 | 16.021
2006-08-05 | 11:16 | 9.39 | 7.45 | 10.96 | 95.7 | 24.6 | 16.007
2006-08-05 | 11:31 | 9.73 | 7.46 | 10.87 | 95.7 | 24.6 | 16.022
2006-08-05 | 11:46 | 10.11 | 7.46 | 10.78 | 95.7 | 24.7 | 16.043
2006-08-05 | 12:01 | 10.52 | 7.46 | 10.7 | 96 | 24.7 | 16.03
2006-08-05 | 12:16 | 10.96 | 7.47 | 10.63 | 96.4 | 24.7 | 16.038
2006-08-05 | 12:31 | 11.45 | 7.48 | 10.56 | 96.7 | 24.7 | 16.048
2006-08-05 | 12:46 | 11.96 | 7.48 | 10.42 | 96.6 | 24.7 | 16.059
2006-08-05 | 13:00 | 12.47 | 7.49 | 10.34 | 96.9 | 24.7 | 16.081
2006-08-05 | 13:15 | 12.99 | 7.5 | 10.24 | 97.1 | 24.8 | 16.098
2006-08-05 | 13:30 | 13.49 | 7.51 | 10.12 | 97.1 | 24.8 | 16.118
2006-08-05 | 13:45 | 13.96 | 7.51 | 9.98 | 96.8 | 24.8 | 16.129
2006-08-05 | 14:00 | 14.4 | 7.52 | 9.87 | 96.6 | 24.8 | 16.144
2006-08-05 | 14:15 | 14.81 | 7.52 | 9.75 | 96.3 | 24.9 | 16.162
2006-08-05 | 14:30 | 15.18 | 7.53 | 9.65 | 96 | 24.9 | 16.177
2006-08-05 | 14:45 | 15.51 | 7.53 | 9.57 | 95.9 | 24.9 | 16.199
2006-08-05 | 15:00 | 15.78 | 7.54 | 9.5 | 95.8 | 25 | 16.225
2006-08-05 | 15:15 | 16 | 7.54 | 9.43 | 95.5 | 25 | 16.248
2006-08-05 | 15:30 | 16.14 | 7.53 | 9.37 | 95.2 | 25 | 16.253
2006-08-05 | 15:45 | 16.23 | 7.54 | 9.35 | 95.2 | 25 | 16.24
2006-08-05 | 16:00 | 16.26 | 7.54 | 9.31 | 94.9 | 25 | 16.254
2006-08-05 | 16:15 | 16.23 | 7.53 | 9.3 | 94.7 | 25 | 16.245
2006-08-05 | 16:30 | 16.13 | 7.53 | 9.31 | 94.6 | 25 | 16.247
2006-08-05 | 16:45 | 15.99 | 7.53 | 9.32 | 94.3 | 25 | 16.273
2006-08-05 | 17:00 | 15.78 | 7.52 | 9.34 | 94.2 | 25 | 16.245
2006-08-05 | 17:15 | 15.54 | 7.5 | 9.37 | 94 | 25 | 16.274
2006-08-05 | 17:30 | 15.28 | 7.51 | 9.4 | 93.8 | 25 | 16.245
2006-08-05 | 17:45 | 15.02 | 7.49 | 9.45 | 93.7 | 25 | 16.231
2006-08-05 | 18:00 | 14.77 | 7.49 | 9.48 | 93.5 | 24.9 | 16.197
2006-08-05 | 18:15 | 14.56 | 7.48 | 9.53 | 93.6 | 24.9 | 16.192
2006-08-05 | 18:30 | 14.38 | 7.47 | 9.55 | 93.5 | 24.9 | 16.196
2006-08-05 | 18:45 | 14.22 | 7.47 | 9.57 | 93.3 | 24.9 | 16.17
2006-08-05 | 19:00 | 14.08 | 7.46 | 9.59 | 93.2 | 24.9 | 16.165
2006-08-05 | 19:15 | 13.95 | 7.45 | 9.59 | 93 | 25 | 16.219
2006-08-05 | 19:30 | 13.82 | 7.45 | 9.62 | 93 | 24.9 | 16.191
2006-08-05 | 19:45 | 13.71 | 7.43 | 9.64 | 92.9 | 24.9 | 16.164
2006-08-05 | 20:00 | 13.6 | 7.43 | 9.64 | 92.7 | 24.9 | 16.187
2006-08-05 | 20:15 | 13.49 | 7.43 | 9.66 | 92.7 | 24.9 | 16.157
2006-08-05 | 20:30 | 13.4 | 7.42 | 9.67 | 92.6 | 24.8 | 16.145
2006-08-05 | 20:45 | 13.3 | 7.41 | 9.7 | 92.6 | 24.8 | 16.143
2006-08-05 | 21:00 | 13.21 | 7.39 | 9.71 | 92.6 | 24.8 | 16.135
2006-08-05 | 21:15 | 13.13 | 7.37 | 9.73 | 92.6 | 24.8 | 16.133
2006-08-05 | 21:30 | 13.05 | 7.38 | 9.74 | 92.6 | 24.8 | 16.142
2006-08-05 | 21:45 | 12.98 | 7.37 | 9.76 | 92.6 | 24.8 | 16.12
2006-08-05 | 22:00 | 12.91 | 7.36 | 9.77 | 92.6 | 24.8 | 16.127
2006-08-05 | 22:15 | 12.84 | 7.36 | 9.79 | 92.6 | 24.8 | 16.126
2006-08-05 | 22:30 | 12.76 | 7.35 | 9.81 | 92.6 | 24.8 | 16.119
2006-08-05 | 22:45 | 12.69 | 7.36 | 9.83 | 92.6 | 24.8 | 16.1
2006-08-05 | 23:00 | 12.62 | 7.35 | 9.84 | 92.6 | 24.8 | 16.107
2006-08-05 | 23:15 | 12.55 | 7.35 | 9.86 | 92.6 | 24.8 | 16.099
2006-08-05 | 23:30 | 12.47 | 7.35 | 9.87 | 92.6 | 24.8 | 16.12
2006-08-05 | 23:45 | 12.39 | 7.35 | 9.89 | 92.6 | 24.8 | 16.093
2006-08-06 | 0:00 | 12.3 | 7.34 | 9.92 | 92.7 | 24.7 | 16.077
2006-08-06 | 0:15 | 12.2 | 7.35 | 9.94 | 92.7 | 24.7 | 16.073
2006-08-06 | 0:30 | 12.1 | 7.35 | 9.97 | 92.7 | 24.7 | 16.072
2006-08-06 | 0:45 | 11.98 | 7.35 | 10 | 92.7 | 24.7 | 16.065
2006-08-06 | 1:01 | 11.86 | 7.35 | 10.02 | 92.7 | 24.7 | 16.068
2006-08-06 | 1:16 | 11.74 | 7.34 | 10.05 | 92.7 | 24.7 | 16.065
2006-08-06 | 1:31 | 11.62 | 7.34 | 10.08 | 92.7 | 24.7 | 16.046
2006-08-06 | 1:46 | 11.51 | 7.33 | 10.1 | 92.7 | 24.7 | 16.046
2006-08-06 | 2:01 | 11.39 | 7.32 | 10.13 | 92.7 | 24.7 | 16.041
2006-08-06 | 2:16 | 11.28 | 7.33 | 10.16 | 92.7 | 24.7 | 16.032
2006-08-06 | 2:31 | 11.16 | 7.33 | 10.19 | 92.8 | 24.7 | 16.025
2006-08-06 | 2:46 | 11.06 | 7.33 | 10.22 | 92.8 | 24.6 | 16.015
2006-08-06 | 3:01 | 10.95 | 7.33 | 10.24 | 92.8 | 24.6 | 16.014
2006-08-06 | 3:16 | 10.85 | 7.32 | 10.27 | 92.8 | 24.6 | 16.014
2006-08-06 | 3:31 | 10.74 | 7.31 | 10.29 | 92.8 | 24.7 | 16.029
2006-08-06 | 3:46 | 10.63 | 7.31 | 10.32 | 92.8 | 24.6 | 16.012
2006-08-06 | 4:01 | 10.52 | 7.32 | 10.36 | 92.9 | 24.6 | 16.005
2006-08-06 | 4:16 | 10.41 | 7.32 | 10.38 | 92.8 | 24.6 | 16.006
2006-08-06 | 4:31 | 10.3 | 7.32 | 10.41 | 92.9 | 24.6 | 16.004
2006-08-06 | 4:46 | 10.18 | 7.3 | 10.44 | 92.9 | 24.6 | 15.996
2006-08-06 | 5:01 | 10.07 | 7.32 | 10.47 | 92.9 | 24.6 | 15.997
2006-08-06 | 5:16 | 9.95 | 7.31 | 10.5 | 92.9 | 24.6 | 15.998
2006-08-06 | 5:31 | 9.84 | 7.32 | 10.53 | 92.9 | 24.6 | 15.996
2006-08-06 | 5:46 | 9.72 | 7.31 | 10.56 | 92.9 | 24.6 | 16.001
2006-08-06 | 6:01 | 9.61 | 7.31 | 10.59 | 92.9 | 24.6 | 15.995
2006-08-06 | 6:16 | 9.5 | 7.32 | 10.63 | 93.1 | 24.6 | 15.986
2006-08-06 | 6:31 | 9.4 | 7.33 | 10.66 | 93.1 | 24.6 | 15.989
2006-08-06 | 6:46 | 9.3 | 7.33 | 10.66 | 92.9 | 24.6 | 16.009
2006-08-06 | 7:01 | 9.21 | 7.33 | 10.72 | 93.2 | 24.6 | 15.997
2006-08-06 | 7:16 | 9.13 | 7.34 | 10.76 | 93.4 | 24.6 | 15.998
2006-08-06 | 7:31 | 9.06 | 7.35 | 10.8 | 93.5 | 24.6 | 15.996
2006-08-06 | 7:46 | 9.01 | 7.36 | 10.83 | 93.7 | 24.6 | 16.003
2006-08-06 | 8:01 | 8.98 | 7.36 | 10.85 | 93.8 | 24.6 | 15.993
2006-08-06 | 8:16 | 8.97 | 7.37 | 10.87 | 93.9 | 24.6 | 15.992
2006-08-06 | 8:31 | 8.98 | 7.39 | 10.89 | 94.1 | 24.6 | 15.995
2006-08-06 | 8:46 | 9.04 | 7.4 | 10.9 | 94.3 | 24.6 | 16.002
2006-08-06 | 9:01 | 9.12 | 7.41 | 10.9 | 94.5 | 24.6 | 15.998
2006-08-06 | 9:16 | 9.23 | 7.42 | 10.9 | 94.8 | 24.6 | 15.987
2006-08-06 | 9:31 | 9.37 | 7.43 | 10.88 | 95 | 24.6 | 15.984
2006-08-06 | 9:46 | 9.49 | 7.44 | 10.86 | 95 | 24.6 | 15.993
2006-08-06 | 10:01 | 9.62 | 7.44 | 10.81 | 95 | 24.6 | 16.001
2006-08-06 | 10:16 | 9.78 | 7.45 | 10.78 | 95 | 24.6 | 15.998
2006-08-06 | 10:31 | 9.99 | 7.46 | 10.74 | 95.1 | 24.7 | 16.036
2006-08-06 | 10:46 | 10.23 | 7.46 | 10.7 | 95.3 | 24.7 | 16.044
2006-08-06 | 11:01 | 10.5 | 7.46 | 10.65 | 95.5 | 24.7 | 16.052
2006-08-06 | 11:16 | 10.8 | 7.47 | 10.59 | 95.6 | 24.7 | 16.053
2006-08-06 | 11:31 | 11.12 | 7.48 | 10.52 | 95.7 | 24.7 | 16.073
2006-08-06 | 11:46 | 11.45 | 7.48 | 10.44 | 95.7 | 24.8 | 16.088
2006-08-06 | 12:01 | 11.81 | 7.49 | 10.36 | 95.8 | 24.8 | 16.091
2006-08-06 | 12:16 | 12.26 | 7.49 | 10.31 | 96.2 | 24.8 | 16.106
2006-08-06 | 12:31 | 12.69 | 7.5 | 10.25 | 96.6 | 24.8 | 16.115
2006-08-06 | 12:46 | 13.09 | 7.51 | 10.17 | 96.7 | 24.8 | 16.138
2006-08-06 | 13:00 | 13.54 | 7.51 | 10.08 | 96.8 | 24.8 | 16.14
2006-08-06 | 13:15 | 13.97 | 7.52 | 9.97 | 96.7 | 24.9 | 16.196
2006-08-06 | 13:30 | 14.42 | 7.53 | 9.88 | 96.7 | 24.9 | 16.174
2006-08-06 | 13:45 | 14.87 | 7.53 | 9.76 | 96.5 | 24.9 | 16.19
2006-08-06 | 14:00 | 15.29 | 7.53 | 9.65 | 96.3 | 24.9 | 16.182
2006-08-06 | 14:15 | 15.68 | 7.54 | 9.55 | 96.1 | 24.9 | 16.194
2006-08-06 | 14:30 | 16.03 | 7.54 | 9.47 | 96 | 24.9 | 16.207
2006-08-06 | 14:45 | 16.36 | 7.55 | 9.38 | 95.7 | 25 | 16.22
2006-08-06 | 15:00 | 16.53 | 7.55 | 9.3 | 95.3 | 25 | 16.24
2006-08-06 | 15:15 | 16.83 | 7.55 | 9.24 | 95.2 | 25 | 16.278
2006-08-06 | 15:30 | 17.03 | 7.55 | 9.18 | 95.1 | 25.2 | 16.358