## cont multiparameter audit
Organization | City of Bend |  | Station ID |  | DR 172.00
Program Name | Water Quality Monitoring Program |  | Description |  | Deschutes River, Southern Urban Growth Boundary
Contact Name | Drexell Barnes |  | Latitude
Number | 541-322-6368 |  | Longitude
Pre-sampling Field Equipment Check
Field equipment ID | 04F11310AD
Parameter | Audit reference |  | Audit value |  | Field equip. value |  | Grade
Date | Computer set to atomic time | [5 empty] | A
Time | Computer set to atomic time | [5 empty] | A
Temp | VWR NIST traceable surface water | [5 empty] | A
DO | Winkler titration of surface water | [5 empty] | A
SpC | 148 µS/mL | [5 empty] | #DIV/0!
Ph | pH 7 standard solution | [5 empty] | A
Field Equipment Audit Results
Audit # | Date/time | Temp | pH | DO | %SAT | SpC | TDS
Audit 1 | 2006-07-18 14:45 | 16.96 | 7.26 | 8.9 | 0 | 57.8 | 0
Sonde |  | 16.98 | 7.24 | 8.82 | 91.2 | 59.9
Grade |  | A | A | A |  | A
Audit 2 | 2006-07-26 13:45 | 17.52 | 7.23 | 9.64 | 0 | 57.8 | 0
Sonde |  | 17.52 | 7.28 | 9.57 | 100.1 | 59.9
Grade |  | A | A | A |  | A
Audit 3 | #REF! | #REF! | #REF! | #REF! | #REF! | #REF! | #REF!
Sonde
Grade |  | #REF! | #REF! | #REF! |  | #REF!
Post-sampling Field Equipment Check
Field equipment ID
Parameter | Audit reference |  | Audit value |  | Field equip. value |  | Grade
Date | Computer set to atomic time | [5 empty] | A
Time | Computer set to atomic time | [5 empty] | A
Temp | VWR NIST traceable surface water | [5 empty] | A
DO | Winkler titration of surface water | [5 empty] | A
SpC | 148 µS/mL | [5 empty] | #DIV/0!
Ph | pH 7 standard solution | [5 empty] | A
Comments: |  |  | Grade | Temp | DO | SpC | pH | Turb
|  |  |  | C | mg/L | µS/mL | SU | NTU
|  |  | A | <1.50 | <=0.3 | <=10% | <=0.30 | <=1.0
|  |  | B | 1.51 to 2.00 | 0.31 to 1.0 | 10.1% to 15% | 0.31 to 0.50 | 1.1 to 2.0
|  |  | Fail | >2.01 | >1.1 | >15.1% | >0.51 | >2.1

## audit 1
Organization | City of Bend |  | Station ID |  | DR 172.00
Program Name | Water Quality Monitoring Program |  | Description |  | Deschutes River, Southern Urban Growth Boundary
Contact Name | Drexell Barnes |  | Latitude |  | 0
Number | 541-322-6368 |  | Longitude |  | 0
Pre-sampling Field Equipment Check
Field equipment ID
Parameter | Audit reference |  | Audit value |  | Field equip. value |  | Grade
Date | Computer set to atomic time | [5 empty] | A
Time | Computer set to atomic time | [5 empty] | A
Temp | VWR NIST traceable surface water | [5 empty] | A
DO | Winkler titration of surface water | [5 empty] | A
SpC | 148 µS/mL | [5 empty] | #DIV/0!
Ph | pH 7 standard solution | [5 empty] | A
Turb | Gelex secondary 0-5 NTU | [5 empty] | A
Turb | Gelex secondary 0-500 NTU | [5 empty] | A
Turb | Gelex secondary 0-1000 NTU | [5 empty] | A
Field Equipment Grab Sampling Results
| Date/time | Temp | pH | DO | %SAT | SpC | TDS | Turb
| 2006-07-18 14:45 | 16.96 | 7.26 | 8.9 |  | 57.8
Post-sampling Field Equipment Check
Parameter | Audit reference |  | Audit value |  | Field equip. value |  | Grade
Date | Computer set to atomic time | [5 empty] | A
Time | Computer set to atomic time | [5 empty] | A
Temp | VWR NIST traceable surface water | [5 empty] | A
DO | Winkler titration of surface water | [5 empty] | A
SpC | 148 µS/mL | [5 empty] | #DIV/0!
Ph | pH 7 standard solution | [5 empty] | A
Turb | Gelex secondary 0-5 NTU | [5 empty] | A
Turb | Gelex secondary 0-500 NTU | [5 empty] | A
Turb | Gelex secondary 0-1000 NTU | [5 empty] | A
Comments: |  |  | Grade | Temp | DO | SpC | pH | Turb
|  |  |  | C | mg/L | µS/mL | SU | NTU
|  |  | A | <1.50 | <=0.3 | <=10% | <=0.30 | <=1.0
|  |  | B | 1.51 to 2.00 | 0.31 to 1.0 | 10.1% to 15% | 0.31 to 0.50 | 1.1 to 2.0
|  |  | Fail | >2.01 | >1.1 | >15.1% | >0.51 | >2.1

## audit 2
Organization | City of Bend |  | Station ID |  | DR 172.00
Program Name | Water Quality Monitoring Program |  | Description |  | Deschutes River, Southern Urban Growth Boundary
Contact Name | Drexell Barnes |  | Latitude |  | 0
Number | 541-322-6368 |  | Longitude |  | 0
Pre-sampling Field Equipment Check
Field equipment ID
Parameter | Audit reference |  | Audit value |  | Field equip. value |  | Grade
Date | Computer set to atomic time | [5 empty] | A
Time | Computer set to atomic time | [5 empty] | A
Temp | VWR NIST traceable surface water | [5 empty] | A
DO | Winkler titration of surface water | [5 empty] | A
SpC | 148 µS/mL | [5 empty] | #DIV/0!
Ph | pH 7 standard solution | [5 empty] | A
Turb | Gelex secondary 0-5 NTU | [5 empty] | A
Turb | Gelex secondary 0-500 NTU | [5 empty] | A
Turb | Gelex secondary 0-1000 NTU | [5 empty] | A
Field Equipment Grab Sampling Results
| Date/time | Temp | pH | DO | %SAT | SpC | TDS | Turb
| 2006-07-26 13:45 | 17.52 | 7.23 | 9.64 |  | 57.8
Post-sampling Field Equipment Check
Parameter | Audit reference |  | Audit value |  | Field equip. value |  | Grade
Date | Computer set to atomic time | [5 empty] | A
Time | Computer set to atomic time | [5 empty] | A
Temp | VWR NIST traceable surface water | [5 empty] | A
DO | Winkler titration of surface water | [5 empty] | A
SpC | 148 µS/mL | [5 empty] | #DIV/0!
Ph | pH 7 standard solution | [5 empty] | A
Turb | Gelex secondary 0-5 NTU | [5 empty] | A
Turb | Gelex secondary 0-500 NTU | [5 empty] | A
Turb | Gelex secondary 0-1000 NTU | [5 empty] | A
Comments: |  |  | Grade | Temp | DO | SpC | pH | Turb
|  |  |  | C | mg/L | µS/mL | SU | NTU
|  |  | A | <1.50 | <=0.3 | <=10% | <=0.30 | <=1.0
|  |  | B | 1.51 to 2.00 | 0.31 to 1.0 | 10.1% to 15% | 0.31 to 0.50 | 1.1 to 2.0
|  |  | Fail | >2.01 | >1.1 | >15.1% | >0.51 | >2.1

## data
Date | Time | Temp | pH | DO Conc | DO% | SpCond | TDS
|  | °C |  | mg/L | % | uS/cm | mg/L
2006-07-18 | 14:45 | 16.98 | 7.24 | 8.82 | 91.2 | 59.9 | 38.925
2006-07-18 | 15:00 | 16.95 | 7.26 | 8.84 | 91.4 | 59.9 | 38.923
2006-07-18 | 15:15 | 17 | 7.29 | 8.77 | 90.8 | 59.9 | 38.903
2006-07-18 | 15:30 | 17.05 | 7.29 | 8.72 | 90.3 | 59.9 | 38.904
2006-07-18 | 15:45 | 17.09 | 7.3 | 8.68 | 90 | 59.9 | 38.911
2006-07-18 | 16:00 | 17.13 | 7.3 | 8.65 | 89.8 | 59.9 | 38.908
2006-07-18 | 16:15 | 17.17 | 7.31 | 8.63 | 89.6 | 59.8 | 38.898
2006-07-18 | 16:30 | 17.19 | 7.31 | 8.62 | 89.5 | 59.8 | 38.887
2006-07-18 | 16:45 | 17.22 | 7.3 | 8.6 | 89.4 | 59.8 | 38.887
2006-07-18 | 17:00 | 17.23 | 7.3 | 8.58 | 89.2 | 59.9 | 38.905
2006-07-18 | 17:15 | 17.24 | 7.3 | 8.56 | 89.1 | 59.9 | 38.907
2006-07-18 | 17:30 | 17.23 | 7.29 | 8.55 | 88.9 | 59.8 | 38.882
2006-07-18 | 17:45 | 17.23 | 7.28 | 8.53 | 88.7 | 59.8 | 38.871
2006-07-18 | 18:00 | 17.2 | 7.27 | 8.51 | 88.4 | 59.8 | 38.866
2006-07-18 | 18:15 | 17.17 | 7.25 | 8.48 | 88.1 | 59.8 | 38.854
2006-07-18 | 18:30 | 17.13 | 7.23 | 8.44 | 87.6 | 59.8 | 38.844
2006-07-18 | 18:45 | 17.09 | 7.2 | 8.4 | 87.1 | 59.8 | 38.843
2006-07-18 | 19:00 | 17.05 | 7.17 | 8.36 | 86.6 | 59.7 | 38.831
2006-07-18 | 19:15 | 17.02 | 7.14 | 8.32 | 86.1 | 59.7 | 38.822
2006-07-18 | 19:30 | 16.99 | 7.11 | 8.28 | 85.6 | 59.7 | 38.81
2006-07-18 | 19:45 | 16.96 | 7.07 | 8.23 | 85.1 | 59.7 | 38.818
2006-07-18 | 20:00 | 16.94 | 7.04 | 8.2 | 84.7 | 59.7 | 38.815
2006-07-18 | 20:15 | 16.93 | 7.02 | 8.17 | 84.4 | 59.7 | 38.799
2006-07-18 | 20:30 | 16.93 | 7 | 8.15 | 84.3 | 59.7 | 38.819
2006-07-18 | 20:45 | 16.94 | 6.98 | 8.14 | 84.1 | 59.7 | 38.818
2006-07-18 | 21:00 | 16.94 | 6.97 | 8.12 | 83.9 | 59.7 | 38.812
2006-07-18 | 21:15 | 16.94 | 6.95 | 8.11 | 83.8 | 59.7 | 38.813
2006-07-18 | 21:30 | 16.94 | 6.94 | 8.11 | 83.8 | 59.7 | 38.806
2006-07-18 | 21:45 | 16.93 | 6.93 | 8.11 | 83.8 | 59.7 | 38.802
2006-07-18 | 22:00 | 16.92 | 6.91 | 8.11 | 83.7 | 59.7 | 38.808
2006-07-18 | 22:15 | 16.91 | 6.9 | 8.11 | 83.7 | 59.7 | 38.821
2006-07-18 | 22:30 | 16.89 | 6.89 | 8.11 | 83.7 | 59.7 | 38.833
2006-07-18 | 22:45 | 16.88 | 6.89 | 8.12 | 83.8 | 59.7 | 38.834
2006-07-18 | 23:00 | 16.86 | 6.88 | 8.12 | 83.8 | 59.8 | 38.842
2006-07-18 | 23:15 | 16.84 | 6.87 | 8.13 | 83.8 | 59.8 | 38.854
2006-07-18 | 23:30 | 16.82 | 6.86 | 8.14 | 83.9 | 59.8 | 38.864
2006-07-18 | 23:45 | 16.79 | 6.85 | 8.14 | 83.9 | 59.8 | 38.881
2006-07-19 | 0:00 | 16.76 | 6.85 | 8.15 | 83.9 | 59.8 | 38.892
2006-07-19 | 0:15 | 16.73 | 6.84 | 8.16 | 84 | 59.8 | 38.898
2006-07-19 | 0:30 | 16.69 | 6.84 | 8.17 | 84 | 59.9 | 38.939
2006-07-19 | 0:45 | 16.65 | 6.83 | 8.18 | 84 | 59.9 | 38.95
2006-07-19 | 1:01 | 16.61 | 6.83 | 8.19 | 84 | 59.9 | 38.961
2006-07-19 | 1:16 | 16.56 | 6.82 | 8.2 | 84.1 | 60 | 38.975
2006-07-19 | 1:31 | 16.52 | 6.81 | 8.21 | 84.1 | 60 | 39.003
2006-07-19 | 1:46 | 16.48 | 6.81 | 8.22 | 84.2 | 60 | 39.008
2006-07-19 | 2:01 | 16.42 | 6.81 | 8.24 | 84.2 | 60 | 38.993
2006-07-19 | 2:16 | 16.37 | 6.8 | 8.25 | 84.2 | 60 | 39.022
2006-07-19 | 2:31 | 16.32 | 6.8 | 8.26 | 84.3 | 60 | 39.032
2006-07-19 | 2:46 | 16.26 | 6.8 | 8.28 | 84.3 | 60.1 | 39.036
2006-07-19 | 3:01 | 16.21 | 6.79 | 8.29 | 84.4 | 60.1 | 39.039
2006-07-19 | 3:16 | 16.15 | 6.79 | 8.3 | 84.4 | 60.1 | 39.048
2006-07-19 | 3:31 | 16.08 | 6.79 | 8.32 | 84.5 | 60.1 | 39.049
2006-07-19 | 3:46 | 16.02 | 6.79 | 8.33 | 84.5 | 60.1 | 39.058
2006-07-19 | 4:01 | 15.96 | 6.78 | 8.35 | 84.5 | 60.1 | 39.06
2006-07-19 | 4:16 | 15.9 | 6.78 | 8.36 | 84.6 | 60.1 | 39.065
2006-07-19 | 4:31 | 15.83 | 6.78 | 8.38 | 84.6 | 60.1 | 39.077
2006-07-19 | 4:46 | 15.76 | 6.78 | 8.4 | 84.7 | 60.1 | 39.064
2006-07-19 | 5:01 | 15.69 | 6.78 | 8.41 | 84.7 | 60.1 | 39.062
2006-07-19 | 5:16 | 15.62 | 6.78 | 8.43 | 84.7 | 60.1 | 39.065
2006-07-19 | 5:31 | 15.56 | 6.78 | 8.45 | 84.8 | 60.1 | 39.048
2006-07-19 | 5:46 | 15.49 | 6.78 | 8.47 | 84.9 | 60.1 | 39.046
2006-07-19 | 6:01 | 15.42 | 6.78 | 8.49 | 85 | 60.1 | 39.051
2006-07-19 | 6:16 | 15.36 | 6.78 | 8.52 | 85.2 | 60 | 39.03
2006-07-19 | 6:31 | 15.3 | 6.79 | 8.55 | 85.3 | 60 | 39.03
2006-07-19 | 6:46 | 15.24 | 6.79 | 8.58 | 85.6 | 60.1 | 39.036
2006-07-19 | 7:01 | 15.19 | 6.8 | 8.62 | 85.8 | 60 | 39.02
2006-07-19 | 7:16 | 15.13 | 6.81 | 8.65 | 86.1 | 60 | 39.022
2006-07-19 | 7:31 | 15.09 | 6.82 | 8.69 | 86.4 | 60 | 39.017
2006-07-19 | 7:46 | 15.06 | 6.83 | 8.73 | 86.7 | 60 | 39.023
2006-07-19 | 8:01 | 15.04 | 6.84 | 8.77 | 87 | 60 | 39.016
2006-07-19 | 8:16 | 15.03 | 6.86 | 8.8 | 87.3 | 60 | 39.014
2006-07-19 | 8:31 | 15.04 | 6.88 | 8.84 | 87.8 | 60 | 39.021
2006-07-19 | 8:46 | 15.05 | 6.89 | 8.88 | 88.2 | 60 | 39.008
2006-07-19 | 9:01 | 15.08 | 6.91 | 8.92 | 88.6 | 60 | 38.999
2006-07-19 | 9:16 | 15.11 | 6.94 | 8.95 | 89 | 60 | 38.974
2006-07-19 | 9:31 | 15.16 | 6.95 | 8.98 | 89.4 | 59.9 | 38.96
2006-07-19 | 9:46 | 15.22 | 6.98 | 9.01 | 89.8 | 60 | 38.992
2006-07-19 | 10:01 | 15.28 | 7 | 9.04 | 90.2 | 60 | 38.976
2006-07-19 | 10:16 | 15.35 | 7.02 | 9.05 | 90.5 | 59.9 | 38.961
2006-07-19 | 10:31 | 15.43 | 7.04 | 9.07 | 90.8 | 60 | 38.988
2006-07-19 | 10:46 | 15.51 | 7.07 | 9.08 | 91.1 | 60 | 38.977
2006-07-19 | 11:01 | 15.61 | 7.08 | 9.09 | 91.3 | 60 | 38.984
2006-07-19 | 11:16 | 15.7 | 7.11 | 9.1 | 91.6 | 60 | 38.968
2006-07-19 | 11:31 | 15.8 | 7.13 | 9.1 | 91.8 | 60 | 38.981
2006-07-19 | 11:46 | 15.9 | 7.14 | 9.1 | 92 | 60 | 38.972
2006-07-19 | 12:01 | 16 | 7.16 | 9.11 | 92.3 | 60 | 38.977
2006-07-19 | 12:16 | 16.1 | 7.18 | 9.11 | 92.5 | 60 | 38.972
2006-07-19 | 12:31 | 16.2 | 7.19 | 9.1 | 92.6 | 60 | 38.977
2006-07-19 | 12:46 | 16.29 | 7.21 | 9.1 | 92.8 | 60 | 38.973
2006-07-19 | 13:00 | 16.39 | 7.22 | 9.09 | 92.9 | 60 | 38.985
2006-07-19 | 13:15 | 16.47 | 7.24 | 9.09 | 93 | 60 | 38.992
2006-07-19 | 13:30 | 16.56 | 7.25 | 9.07 | 93 | 60 | 38.995
2006-07-19 | 13:45 | 16.64 | 7.26 | 9.06 | 93.1 | 60 | 39.018
2006-07-19 | 14:00 | 16.73 | 7.27 | 9.05 | 93.1 | 60 | 39.005
2006-07-19 | 14:15 | 16.8 | 7.28 | 9.04 | 93.2 | 60 | 39.002
2006-07-19 | 14:30 | 16.87 | 7.29 | 9.03 | 93.1 | 60 | 39.001
2006-07-19 | 14:45 | 16.94 | 7.29 | 9.01 | 93.1 | 60 | 39.012
2006-07-19 | 15:00 | 17.01 | 7.3 | 9 | 93.1 | 60 | 39.007
2006-07-19 | 15:15 | 17.07 | 7.3 | 8.98 | 93 | 60 | 38.987
2006-07-19 | 15:30 | 17.12 | 7.31 | 8.97 | 93 | 60 | 38.991
2006-07-19 | 15:45 | 17.17 | 7.31 | 8.95 | 92.9 | 60 | 38.994
2006-07-19 | 16:00 | 17.21 | 7.31 | 8.93 | 92.8 | 60 | 38.991
2006-07-19 | 16:15 | 17.25 | 7.31 | 8.91 | 92.7 | 60 | 38.975
2006-07-19 | 16:30 | 17.28 | 7.3 | 8.9 | 92.6 | 60 | 38.975
2006-07-19 | 16:45 | 17.29 | 7.3 | 8.88 | 92.5 | 59.9 | 38.961
2006-07-19 | 17:00 | 17.31 | 7.3 | 8.86 | 92.3 | 59.9 | 38.952
2006-07-19 | 17:15 | 17.32 | 7.29 | 8.84 | 92.1 | 59.9 | 38.942
2006-07-19 | 17:30 | 17.32 | 7.28 | 8.82 | 91.9 | 59.9 | 38.941
2006-07-19 | 17:45 | 17.31 | 7.27 | 8.8 | 91.7 | 59.9 | 38.918
2006-07-19 | 18:00 | 17.3 | 7.26 | 8.78 | 91.4 | 59.9 | 38.904
2006-07-19 | 18:15 | 17.27 | 7.24 | 8.75 | 91.1 | 59.9 | 38.914
2006-07-19 | 18:30 | 17.24 | 7.22 | 8.71 | 90.6 | 59.9 | 38.912
2006-07-19 | 18:45 | 17.19 | 7.19 | 8.67 | 90 | 59.9 | 38.908
2006-07-19 | 19:00 | 17.16 | 7.16 | 8.62 | 89.5 | 59.8 | 38.882
2006-07-19 | 19:15 | 17.12 | 7.13 | 8.58 | 89 | 59.9 | 38.908
2006-07-19 | 19:30 | 17.1 | 7.1 | 8.53 | 88.5 | 59.8 | 38.897
2006-07-19 | 19:45 | 17.07 | 7.06 | 8.49 | 88 | 59.8 | 38.9
2006-07-19 | 20:00 | 17.05 | 7.03 | 8.45 | 87.6 | 59.8 | 38.889
2006-07-19 | 20:15 | 17.04 | 7.01 | 8.43 | 87.3 | 59.8 | 38.878
2006-07-19 | 20:30 | 17.03 | 6.99 | 8.41 | 87.1 | 59.8 | 38.883
2006-07-19 | 20:45 | 17.03 | 6.98 | 8.4 | 86.9 | 59.8 | 38.877
2006-07-19 | 21:00 | 17.04 | 6.96 | 8.38 | 86.8 | 59.8 | 38.884
2006-07-19 | 21:15 | 17.04 | 6.94 | 8.37 | 86.7 | 59.8 | 38.865
2006-07-19 | 21:30 | 17.03 | 6.93 | 8.36 | 86.6 | 59.8 | 38.864
2006-07-19 | 21:45 | 17.03 | 6.92 | 8.36 | 86.5 | 59.8 | 38.85
2006-07-19 | 22:00 | 17.03 | 6.91 | 8.36 | 86.5 | 59.8 | 38.869
2006-07-19 | 22:15 | 17.03 | 6.9 | 8.36 | 86.5 | 59.8 | 38.857
2006-07-19 | 22:30 | 17.02 | 6.89 | 8.36 | 86.6 | 59.8 | 38.865
2006-07-19 | 22:45 | 17.01 | 6.88 | 8.37 | 86.6 | 59.8 | 38.872
2006-07-19 | 23:00 | 17 | 6.87 | 8.37 | 86.6 | 59.8 | 38.872
2006-07-19 | 23:15 | 16.98 | 6.86 | 8.38 | 86.6 | 59.8 | 38.869
2006-07-19 | 23:30 | 16.96 | 6.85 | 8.38 | 86.6 | 59.8 | 38.877
2006-07-19 | 23:45 | 16.94 | 6.85 | 8.39 | 86.7 | 59.8 | 38.872
2006-07-20 | 0:00 | 16.91 | 6.84 | 8.39 | 86.7 | 59.9 | 38.903
2006-07-20 | 0:15 | 16.88 | 6.83 | 8.4 | 86.7 | 59.8 | 38.9
2006-07-20 | 0:30 | 16.85 | 6.83 | 8.41 | 86.7 | 59.9 | 38.915
2006-07-20 | 0:45 | 16.81 | 6.83 | 8.42 | 86.7 | 59.9 | 38.911
2006-07-20 | 1:01 | 16.77 | 6.82 | 8.43 | 86.8 | 59.9 | 38.94
2006-07-20 | 1:16 | 16.74 | 6.82 | 8.44 | 86.8 | 59.9 | 38.95
2006-07-20 | 1:31 | 16.7 | 6.81 | 8.45 | 86.9 | 59.9 | 38.94
2006-07-20 | 1:46 | 16.66 | 6.81 | 8.46 | 86.9 | 60 | 38.97
2006-07-20 | 2:01 | 16.61 | 6.8 | 8.47 | 86.9 | 60 | 38.984
2006-07-20 | 2:16 | 16.56 | 6.8 | 8.48 | 86.9 | 60 | 38.981
2006-07-20 | 2:31 | 16.51 | 6.8 | 8.49 | 87 | 60 | 38.986
2006-07-20 | 2:46 | 16.46 | 6.8 | 8.5 | 87 | 60 | 38.99
2006-07-20 | 3:01 | 16.41 | 6.79 | 8.52 | 87.1 | 60 | 38.995
2006-07-20 | 3:16 | 16.36 | 6.79 | 8.53 | 87.1 | 60 | 39.02
2006-07-20 | 3:31 | 16.3 | 6.79 | 8.55 | 87.1 | 60 | 39.006
2006-07-20 | 3:46 | 16.24 | 6.79 | 8.56 | 87.2 | 60 | 39.025
2006-07-20 | 4:01 | 16.18 | 6.79 | 8.57 | 87.2 | 60 | 39.018
2006-07-20 | 4:16 | 16.13 | 6.79 | 8.59 | 87.2 | 60 | 39.022
2006-07-20 | 4:31 | 16.07 | 6.78 | 8.61 | 87.3 | 60 | 39.019
2006-07-20 | 4:46 | 16 | 6.78 | 8.62 | 87.3 | 60 | 39.013
2006-07-20 | 5:01 | 15.94 | 6.78 | 8.64 | 87.4 | 60 | 39.02
2006-07-20 | 5:16 | 15.88 | 6.78 | 8.65 | 87.4 | 60 | 39.022
2006-07-20 | 5:31 | 15.81 | 6.78 | 8.67 | 87.5 | 60 | 39.013
2006-07-20 | 5:46 | 15.75 | 6.78 | 8.69 | 87.6 | 60 | 39.005
2006-07-20 | 6:01 | 15.69 | 6.78 | 8.71 | 87.7 | 60 | 38.999
2006-07-20 | 6:16 | 15.63 | 6.79 | 8.74 | 87.9 | 60 | 38.989
2006-07-20 | 6:31 | 15.57 | 6.79 | 8.77 | 88.1 | 60 | 38.981
2006-07-20 | 6:46 | 15.51 | 6.8 | 8.8 | 88.3 | 60 | 39.009
2006-07-20 | 7:01 | 15.47 | 6.8 | 8.84 | 88.5 | 60 | 39.004
2006-07-20 | 7:16 | 15.43 | 6.81 | 8.87 | 88.8 | 60 | 38.989
2006-07-20 | 7:31 | 15.39 | 6.82 | 8.91 | 89.1 | 60 | 38.977
2006-07-20 | 7:46 | 15.37 | 6.84 | 8.95 | 89.4 | 60 | 38.983
2006-07-20 | 8:01 | 15.35 | 6.85 | 8.98 | 89.8 | 60 | 38.991
2006-07-20 | 8:16 | 15.35 | 6.87 | 9.02 | 90.1 | 59.9 | 38.955
2006-07-20 | 8:31 | 15.36 | 6.88 | 9.06 | 90.5 | 59.9 | 38.96
2006-07-20 | 8:46 | 15.38 | 6.9 | 9.09 | 90.9 | 59.9 | 38.963
2006-07-20 | 9:01 | 15.41 | 6.91 | 9.12 | 91.3 | 60 | 38.968
2006-07-20 | 9:16 | 15.45 | 6.94 | 9.16 | 91.7 | 59.9 | 38.947
2006-07-20 | 9:31 | 15.5 | 6.96 | 9.19 | 92.1 | 59.9 | 38.949
2006-07-20 | 9:46 | 15.55 | 6.98 | 9.21 | 92.5 | 59.9 | 38.949
2006-07-20 | 10:01 | 15.62 | 7 | 9.24 | 92.8 | 59.9 | 38.952
2006-07-20 | 10:16 | 15.69 | 7.02 | 9.25 | 93.1 | 59.9 | 38.942
2006-07-20 | 10:31 | 15.76 | 7.05 | 9.27 | 93.5 | 59.9 | 38.926
2006-07-20 | 10:46 | 15.84 | 7.07 | 9.28 | 93.8 | 59.9 | 38.937
2006-07-20 | 11:01 | 15.93 | 7.09 | 9.29 | 94 | 59.9 | 38.944
2006-07-20 | 11:16 | 16.02 | 7.11 | 9.3 | 94.3 | 59.9 | 38.953
2006-07-20 | 11:31 | 16.12 | 7.13 | 9.3 | 94.5 | 59.9 | 38.943
2006-07-20 | 11:46 | 16.21 | 7.15 | 9.31 | 94.7 | 59.9 | 38.951
2006-07-20 | 12:01 | 16.31 | 7.16 | 9.31 | 94.9 | 59.9 | 38.956
2006-07-20 | 12:16 | 16.41 | 7.18 | 9.3 | 95.1 | 59.9 | 38.946
2006-07-20 | 12:31 | 16.5 | 7.2 | 9.3 | 95.3 | 59.9 | 38.958
2006-07-20 | 12:46 | 16.6 | 7.21 | 9.3 | 95.4 | 59.9 | 38.962
2006-07-20 | 13:00 | 16.69 | 7.23 | 9.29 | 95.5 | 60 | 38.978
2006-07-20 | 13:15 | 16.78 | 7.24 | 9.28 | 95.6 | 59.9 | 38.962
2006-07-20 | 13:30 | 16.87 | 7.25 | 9.27 | 95.7 | 60 | 38.985
2006-07-20 | 13:45 | 16.95 | 7.26 | 9.25 | 95.7 | 60 | 38.991
2006-07-20 | 14:00 | 17.03 | 7.27 | 9.24 | 95.7 | 60 | 39.003
2006-07-20 | 14:15 | 17.1 | 7.28 | 9.23 | 95.7 | 60 | 39.023
2006-07-20 | 14:30 | 17.17 | 7.28 | 9.22 | 95.7 | 60 | 39.016
2006-07-20 | 14:45 | 17.23 | 7.29 | 9.2 | 95.7 | 60 | 39.018
2006-07-20 | 15:00 | 17.28 | 7.29 | 9.19 | 95.6 | 60 | 39.022
2006-07-20 | 15:15 | 17.34 | 7.3 | 9.17 | 95.5 | 60 | 39.017
2006-07-20 | 15:30 | 17.39 | 7.3 | 9.16 | 95.5 | 60 | 39.019
2006-07-20 | 15:45 | 17.43 | 7.3 | 9.14 | 95.4 | 60 | 39.014
2006-07-20 | 16:00 | 17.46 | 7.3 | 9.12 | 95.3 | 60 | 39.029
2006-07-20 | 16:15 | 17.5 | 7.3 | 9.11 | 95.2 | 60 | 39.009
2006-07-20 | 16:30 | 17.52 | 7.3 | 9.09 | 95.1 | 60 | 39.017
2006-07-20 | 16:45 | 17.54 | 7.29 | 9.07 | 94.9 | 60 | 39.023
2006-07-20 | 17:00 | 17.55 | 7.28 | 9.05 | 94.7 | 60 | 39.005
2006-07-20 | 17:15 | 17.57 | 7.28 | 9.02 | 94.5 | 60 | 39.012
2006-07-20 | 17:30 | 17.57 | 7.27 | 9 | 94.3 | 60 | 38.997
2006-07-20 | 17:45 | 17.57 | 7.26 | 8.98 | 94 | 60 | 38.996
2006-07-20 | 18:00 | 17.55 | 7.25 | 8.95 | 93.7 | 60 | 38.986
2006-07-20 | 18:15 | 17.53 | 7.23 | 8.92 | 93.4 | 60 | 38.982
2006-07-20 | 18:30 | 17.5 | 7.21 | 8.88 | 92.9 | 60 | 38.985
2006-07-20 | 18:45 | 17.47 | 7.18 | 8.84 | 92.4 | 60 | 38.988
2006-07-20 | 19:00 | 17.44 | 7.15 | 8.8 | 91.9 | 60 | 38.979
2006-07-20 | 19:15 | 17.41 | 7.12 | 8.75 | 91.4 | 60 | 38.985
2006-07-20 | 19:30 | 17.38 | 7.09 | 8.71 | 90.8 | 60 | 38.975
2006-07-20 | 19:45 | 17.37 | 7.06 | 8.66 | 90.3 | 60 | 38.98
2006-07-20 | 20:00 | 17.35 | 7.03 | 8.63 | 89.9 | 60 | 38.984
2006-07-20 | 20:15 | 17.34 | 7.01 | 8.6 | 89.6 | 60 | 38.977
2006-07-20 | 20:30 | 17.34 | 6.99 | 8.57 | 89.4 | 60 | 38.969
2006-07-20 | 20:45 | 17.34 | 6.97 | 8.55 | 89.1 | 60 | 38.985
2006-07-20 | 21:00 | 17.34 | 6.95 | 8.53 | 88.9 | 60 | 38.971
2006-07-20 | 21:15 | 17.34 | 6.93 | 8.52 | 88.8 | 59.9 | 38.961
2006-07-20 | 21:30 | 17.33 | 6.92 | 8.51 | 88.7 | 59.9 | 38.959
2006-07-20 | 21:45 | 17.33 | 6.91 | 8.5 | 88.5 | 59.9 | 38.966
2006-07-20 | 22:00 | 17.32 | 6.89 | 8.5 | 88.6 | 59.9 | 38.962
2006-07-20 | 22:15 | 17.32 | 6.88 | 8.5 | 88.6 | 60.1 | 39.058
2006-07-20 | 22:30 | 17.31 | 6.87 | 8.51 | 88.6 | 60.1 | 39.077
2006-07-20 | 22:45 | 17.3 | 6.86 | 8.51 | 88.6 | 60.1 | 39.097
2006-07-20 | 23:00 | 17.29 | 6.85 | 8.51 | 88.6 | 60.6 | 39.36
2006-07-20 | 23:15 | 17.28 | 6.85 | 8.51 | 88.6 | 60.4 | 39.253
2006-07-20 | 23:30 | 17.26 | 6.84 | 8.52 | 88.6 | 60.5 | 39.324
2006-07-20 | 23:45 | 17.24 | 6.84 | 8.52 | 88.6 | 60.7 | 39.485
2006-07-21 | 0:00 | 17.22 | 6.83 | 8.53 | 88.6 | 60.6 | 39.419
2006-07-21 | 0:15 | 17.19 | 6.83 | 8.54 | 88.7 | 60.7 | 39.425
2006-07-21 | 0:30 | 17.16 | 6.82 | 8.54 | 88.7 | 60.5 | 39.355
2006-07-21 | 0:45 | 17.12 | 6.82 | 8.55 | 88.7 | 60.7 | 39.453
2006-07-21 | 1:01 | 17.09 | 6.81 | 8.56 | 88.8 | 60.8 | 39.498
2006-07-21 | 1:16 | 17.05 | 6.81 | 8.57 | 88.8 | 60.7 | 39.487
2006-07-21 | 1:31 | 17.01 | 6.81 | 8.58 | 88.8 | 60.7 | 39.46
2006-07-21 | 1:46 | 16.97 | 6.8 | 8.59 | 88.8 | 60.8 | 39.501
2006-07-21 | 2:01 | 16.92 | 6.8 | 8.6 | 88.8 | 60.8 | 39.512
2006-07-21 | 2:16 | 16.87 | 6.8 | 8.61 | 88.9 | 60.8 | 39.497
2006-07-21 | 2:31 | 16.82 | 6.8 | 8.62 | 88.9 | 60.8 | 39.525
2006-07-21 | 2:46 | 16.77 | 6.8 | 8.64 | 88.9 | 60.8 | 39.544
2006-07-21 | 3:01 | 16.72 | 6.79 | 8.65 | 89 | 60.9 | 39.555
2006-07-21 | 3:16 | 16.66 | 6.79 | 8.66 | 89 | 60.8 | 39.543
2006-07-21 | 3:31 | 16.61 | 6.79 | 8.68 | 89 | 60.9 | 39.557
2006-07-21 | 3:46 | 16.55 | 6.79 | 8.69 | 89.1 | 60.6 | 39.41
2006-07-21 | 4:01 | 16.48 | 6.78 | 8.71 | 89.1 | 60.8 | 39.515
2006-07-21 | 4:16 | 16.42 | 6.78 | 8.72 | 89.1 | 60.9 | 39.58
2006-07-21 | 4:31 | 16.36 | 6.78 | 8.73 | 89.2 | 60.9 | 39.554
2006-07-21 | 4:46 | 16.3 | 6.78 | 8.75 | 89.2 | 60.8 | 39.53
2006-07-21 | 5:01 | 16.24 | 6.78 | 8.76 | 89.2 | 60.9 | 39.557
2006-07-21 | 5:16 | 16.18 | 6.77 | 8.78 | 89.3 | 60.9 | 39.57
2006-07-21 | 5:31 | 16.12 | 6.77 | 8.79 | 89.3 | 60.9 | 39.587
2006-07-21 | 5:46 | 16.05 | 6.77 | 8.81 | 89.4 | 60.9 | 39.553
2006-07-21 | 6:01 | 15.99 | 6.78 | 8.83 | 89.5 | 60.8 | 39.55
2006-07-21 | 6:16 | 15.94 | 6.78 | 8.86 | 89.6 | 60.7 | 39.459
2006-07-21 | 6:31 | 15.88 | 6.78 | 8.89 | 89.8 | 60.8 | 39.535
2006-07-21 | 6:46 | 15.83 | 6.79 | 8.92 | 90.1 | 60.8 | 39.497
2006-07-21 | 7:01 | 15.78 | 6.79 | 8.95 | 90.3 | 60.8 | 39.525
2006-07-21 | 7:16 | 15.74 | 6.8 | 8.99 | 90.6 | 60.9 | 39.557
2006-07-21 | 7:31 | 15.71 | 6.81 | 9.02 | 90.9 | 60.9 | 39.563
2006-07-21 | 7:46 | 15.69 | 6.82 | 9.06 | 91.2 | 60.8 | 39.497
2006-07-21 | 8:01 | 15.68 | 6.84 | 9.09 | 91.5 | 60.9 | 39.56
2006-07-21 | 8:16 | 15.68 | 6.85 | 9.13 | 91.8 | 60.9 | 39.587
2006-07-21 | 8:31 | 15.69 | 6.87 | 9.16 | 92.2 | 61 | 39.633
2006-07-21 | 8:46 | 15.72 | 6.89 | 9.19 | 92.6 | 60.8 | 39.546
2006-07-21 | 9:01 | 15.75 | 6.9 | 9.22 | 92.9 | 60.9 | 39.583
2006-07-21 | 9:16 | 15.79 | 6.93 | 9.26 | 93.4 | 60.7 | 39.485
2006-07-21 | 9:31 | 15.84 | 6.95 | 9.29 | 93.8 | 60.9 | 39.572
2006-07-21 | 9:46 | 15.9 | 6.97 | 9.31 | 94.1 | 60.8 | 39.518
2006-07-21 | 10:01 | 15.96 | 6.99 | 9.33 | 94.5 | 60.8 | 39.517
2006-07-21 | 10:16 | 16.03 | 7.02 | 9.35 | 94.8 | 60.9 | 39.604
2006-07-21 | 10:31 | 16.11 | 7.04 | 9.37 | 95.1 | 60.9 | 39.603
2006-07-21 | 10:46 | 16.2 | 7.06 | 9.38 | 95.4 | 60.8 | 39.536
2006-07-21 | 11:01 | 16.29 | 7.09 | 9.39 | 95.7 | 60.8 | 39.488
2006-07-21 | 11:16 | 16.38 | 7.11 | 9.39 | 95.9 | 60.8 | 39.527
2006-07-21 | 11:31 | 16.48 | 7.12 | 9.39 | 96.1 | 60.9 | 39.599
2006-07-21 | 11:46 | 16.57 | 7.14 | 9.4 | 96.4 | 60.9 | 39.581
2006-07-21 | 12:01 | 16.67 | 7.16 | 9.39 | 96.5 | 60.9 | 39.582
2006-07-21 | 12:16 | 16.77 | 7.18 | 9.39 | 96.7 | 60.9 | 39.595
2006-07-21 | 12:31 | 16.86 | 7.2 | 9.39 | 96.9 | 60.9 | 39.595
2006-07-21 | 12:46 | 16.96 | 7.21 | 9.39 | 97 | 60.8 | 39.538
2006-07-21 | 13:00 | 17.05 | 7.22 | 9.37 | 97.1 | 60.9 | 39.601
2006-07-21 | 13:15 | 17.15 | 7.23 | 9.36 | 97.2 | 60.8 | 39.505
2006-07-21 | 13:30 | 17.23 | 7.25 | 9.35 | 97.2 | 60.8 | 39.55
2006-07-21 | 13:45 | 17.31 | 7.25 | 9.34 | 97.3 | 61 | 39.622
2006-07-21 | 14:00 | 17.39 | 7.26 | 9.32 | 97.3 | 60.9 | 39.593
2006-07-21 | 14:15 | 17.46 | 7.27 | 9.31 | 97.3 | 60.9 | 39.613
2006-07-21 | 14:30 | 17.53 | 7.28 | 9.3 | 97.3 | 61 | 39.64
2006-07-21 | 14:45 | 17.55 | 7.28 | 9.27 | 97.1 | 60.8 | 39.547
2006-07-21 | 15:00 | 17.54 | 7.28 | 9.25 | 96.8 | 60.9 | 39.614
2006-07-21 | 15:15 | 17.46 | 7.25 | 9.19 | 96 | 60.9 | 39.575
2006-07-21 | 15:30 | 17.55 | 7.27 | 9.18 | 96.1 | 60.8 | 39.522
2006-07-21 | 15:45 | 17.51 | 7.24 | 9.15 | 95.7 | 60.9 | 39.593
2006-07-21 | 16:00 | 17.48 | 7.24 | 9.12 | 95.3 | 60.9 | 39.558
2006-07-21 | 16:15 | 17.43 | 7.21 | 9.09 | 94.9 | 60.9 | 39.563
2006-07-21 | 16:30 | 17.41 | 7.2 | 9.06 | 94.5 | 60.8 | 39.529
2006-07-21 | 16:45 | 17.41 | 7.19 | 9.03 | 94.3 | 60.9 | 39.599
2006-07-21 | 17:00 | 17.46 | 7.19 | 9.04 | 94.4 | 60.8 | 39.534
2006-07-21 | 17:15 | 17.45 | 7.18 | 9.03 | 94.3 | 60.9 | 39.585
2006-07-21 | 17:30 | 17.42 | 7.16 | 8.98 | 93.7 | 60.8 | 39.547
2006-07-21 | 17:45 | 17.42 | 7.13 | 8.94 | 93.4 | 60.9 | 39.553
2006-07-21 | 18:00 | 17.4 | 7.1 | 8.88 | 92.6 | 61 | 39.626
2006-07-21 | 18:15 | 17.38 | 7.06 | 8.81 | 91.9 | 60.9 | 39.557
2006-07-21 | 18:30 | 17.37 | 7.03 | 8.77 | 91.5 | 61 | 39.636
2006-07-21 | 18:45 | 17.37 | 7.01 | 8.74 | 91.2 | 61 | 39.623
2006-07-21 | 19:00 | 17.37 | 6.99 | 8.72 | 90.9 | 60.9 | 39.589
2006-07-21 | 19:15 | 17.38 | 6.97 | 8.7 | 90.7 | 60.9 | 39.593
2006-07-21 | 19:30 | 17.38 | 6.95 | 8.67 | 90.5 | 61 | 39.645
2006-07-21 | 19:45 | 17.38 | 6.93 | 8.66 | 90.3 | 60.9 | 39.594
2006-07-21 | 20:00 | 17.38 | 6.92 | 8.66 | 90.3 | 60.9 | 39.583
2006-07-21 | 20:15 | 17.38 | 6.91 | 8.65 | 90.3 | 60.9 | 39.554
2006-07-21 | 20:30 | 17.38 | 6.9 | 8.64 | 90.1 | 60.8 | 39.544
2006-07-21 | 20:45 | 17.37 | 6.89 | 8.63 | 90 | 60.8 | 39.505
2006-07-21 | 21:00 | 17.37 | 6.87 | 8.62 | 89.9 | 60.9 | 39.559
2006-07-21 | 21:15 | 17.37 | 6.86 | 8.61 | 89.8 | 61 | 39.626
2006-07-21 | 21:30 | 17.37 | 6.85 | 8.61 | 89.8 | 60.8 | 39.542
2006-07-21 | 21:45 | 17.37 | 6.84 | 8.61 | 89.8 | 60.8 | 39.497
2006-07-21 | 22:00 | 17.38 | 6.83 | 8.61 | 89.8 | 60.9 | 39.576
2006-07-21 | 22:15 | 17.38 | 6.83 | 8.6 | 89.7 | 60.9 | 39.568
2006-07-21 | 22:30 | 17.38 | 6.82 | 8.6 | 89.7 | 60.7 | 39.451
2006-07-21 | 22:45 | 17.38 | 6.82 | 8.61 | 89.7 | 61 | 39.639
2006-07-21 | 23:00 | 17.38 | 6.81 | 8.61 | 89.7 | 60.9 | 39.558
2006-07-21 | 23:15 | 17.38 | 6.8 | 8.6 | 89.7 | 61 | 39.633
2006-07-21 | 23:30 | 17.37 | 6.79 | 8.61 | 89.8 | 61 | 39.62
2006-07-21 | 23:45 | 17.37 | 6.79 | 8.61 | 89.7 | 60.9 | 39.616
2006-07-22 | 0:00 | 17.36 | 6.78 | 8.61 | 89.8 | 61.1 | 39.694
2006-07-22 | 0:15 | 17.34 | 6.78 | 8.61 | 89.8 | 61 | 39.66
2006-07-22 | 0:30 | 17.33 | 6.77 | 8.62 | 89.8 | 61.2 | 39.749
2006-07-22 | 0:45 | 17.31 | 6.77 | 8.62 | 89.8 | 61.1 | 39.725
2006-07-22 | 1:01 | 17.29 | 6.77 | 8.63 | 89.8 | 61.1 | 39.686
2006-07-22 | 1:16 | 17.26 | 6.77 | 8.64 | 89.8 | 61.2 | 39.757
2006-07-22 | 1:31 | 17.23 | 6.77 | 8.64 | 89.9 | 61.1 | 39.74
2006-07-22 | 1:46 | 17.2 | 6.77 | 8.65 | 89.9 | 61.2 | 39.77
2006-07-22 | 2:01 | 17.16 | 6.77 | 8.66 | 89.9 | 61.2 | 39.764
2006-07-22 | 2:16 | 17.12 | 6.76 | 8.67 | 89.9 | 61.1 | 39.742
2006-07-22 | 2:31 | 17.08 | 6.76 | 8.67 | 89.9 | 61.2 | 39.804
2006-07-22 | 2:46 | 17.03 | 6.76 | 8.69 | 90 | 61.3 | 39.829
2006-07-22 | 3:01 | 16.98 | 6.76 | 8.7 | 90 | 61.3 | 39.816
2006-07-22 | 3:16 | 16.93 | 6.75 | 8.71 | 90 | 61.2 | 39.791
2006-07-22 | 3:31 | 16.87 | 6.75 | 8.72 | 90 | 61.3 | 39.816
2006-07-22 | 3:46 | 16.82 | 6.75 | 8.73 | 90 | 61.2 | 39.803
2006-07-22 | 4:01 | 16.77 | 6.74 | 8.75 | 90.1 | 61.4 | 39.889
2006-07-22 | 4:16 | 16.71 | 6.74 | 8.76 | 90.1 | 61.4 | 39.884
2006-07-22 | 4:31 | 16.65 | 6.74 | 8.77 | 90.1 | 61.2 | 39.796
2006-07-22 | 4:46 | 16.6 | 6.74 | 8.79 | 90.2 | 61.4 | 39.911
2006-07-22 | 5:01 | 16.53 | 6.74 | 8.8 | 90.2 | 61.3 | 39.867
2006-07-22 | 5:16 | 16.47 | 6.74 | 8.81 | 90.2 | 61.4 | 39.908
2006-07-22 | 5:31 | 16.42 | 6.74 | 8.83 | 90.2 | 61.2 | 39.804
2006-07-22 | 5:46 | 16.36 | 6.74 | 8.84 | 90.3 | 61.3 | 39.818
2006-07-22 | 6:01 | 16.31 | 6.74 | 8.86 | 90.3 | 61.3 | 39.829
2006-07-22 | 6:16 | 16.26 | 6.74 | 8.88 | 90.4 | 61.3 | 39.837
2006-07-22 | 6:31 | 16.22 | 6.74 | 8.9 | 90.5 | 61.3 | 39.852
2006-07-22 | 6:46 | 16.17 | 6.75 | 8.92 | 90.7 | 61.3 | 39.857
2006-07-22 | 7:01 | 16.13 | 6.76 | 8.95 | 91 | 61.3 | 39.852
2006-07-22 | 7:16 | 16.1 | 6.76 | 8.98 | 91.2 | 61.2 | 39.788
2006-07-22 | 7:31 | 16.06 | 6.77 | 9 | 91.3 | 61.2 | 39.805
2006-07-22 | 7:46 | 16.04 | 6.78 | 9.02 | 91.5 | 61.2 | 39.764
2006-07-22 | 8:01 | 16.01 | 6.78 | 9.04 | 91.6 | 61.2 | 39.812
2006-07-22 | 8:16 | 15.99 | 6.79 | 9.06 | 91.8 | 61.1 | 39.743
2006-07-22 | 8:31 | 15.99 | 6.81 | 9.11 | 92.3 | 61.2 | 39.797
2006-07-22 | 8:46 | 15.98 | 6.83 | 9.15 | 92.7 | 61.2 | 39.76
2006-07-22 | 9:01 | 15.98 | 6.85 | 9.2 | 93.2 | 61.2 | 39.788
2006-07-22 | 9:16 | 15.97 | 6.86 | 9.22 | 93.4 | 61.2 | 39.79
2006-07-22 | 9:31 | 15.96 | 6.86 | 9.23 | 93.4 | 61.3 | 39.861
2006-07-22 | 9:46 | 15.96 | 6.87 | 9.23 | 93.4 | 61.3 | 39.814
2006-07-22 | 10:01 | 15.95 | 6.88 | 9.23 | 93.4 | 61.2 | 39.782
2006-07-22 | 10:16 | 15.96 | 6.89 | 9.25 | 93.7 | 61.3 | 39.868
2006-07-22 | 10:31 | 15.97 | 6.91 | 9.28 | 94 | 61.3 | 39.818
2006-07-22 | 10:46 | 16.01 | 6.94 | 9.33 | 94.6 | 61.3 | 39.835
2006-07-22 | 11:01 | 16.09 | 6.98 | 9.4 | 95.4 | 61.3 | 39.848
2006-07-22 | 11:16 | 16.11 | 7 | 9.44 | 95.9 | 61.4 | 39.881
2006-07-22 | 11:31 | 16.13 | 7.02 | 9.46 | 96.1 | 61.2 | 39.781
2006-07-22 | 11:46 | 16.15 | 7.02 | 9.44 | 96 | 61.2 | 39.789
2006-07-22 | 12:01 | 16.17 | 7.04 | 9.42 | 95.7 | 61.5 | 39.951
2006-07-22 | 12:16 | 16.19 | 7.04 | 9.39 | 95.6 | 61.3 | 39.819
2006-07-22 | 12:31 | 16.21 | 7.05 | 9.38 | 95.5 | 61.3 | 39.844
2006-07-22 | 12:46 | 16.2 | 7.03 | 9.33 | 95 | 61.3 | 39.823
2006-07-22 | 13:00 | 16.19 | 7.02 | 9.3 | 94.6 | 61.3 | 39.841
2006-07-22 | 13:15 | 16.22 | 7.03 | 9.32 | 94.9 | 61.1 | 39.702
2006-07-22 | 13:30 | 16.24 | 7.04 | 9.34 | 95.1 | 61.3 | 39.84
2006-07-22 | 13:45 | 16.34 | 7.08 | 9.4 | 95.9 | 61.3 | 39.845
2006-07-22 | 14:00 | 16.4 | 7.1 | 9.45 | 96.6 | 61.3 | 39.838
2006-07-22 | 14:15 | 16.57 | 7.15 | 9.5 | 97.4 | 61.3 | 39.832
2006-07-22 | 14:30 | 16.65 | 7.16 | 9.51 | 97.7 | 61.3 | 39.833
2006-07-22 | 14:45 | 16.76 | 7.19 | 9.53 | 98.1 | 61.3 | 39.873
2006-07-22 | 15:00 | 16.8 | 7.19 | 9.51 | 98 | 61.4 | 39.897
2006-07-22 | 15:15 | 16.82 | 7.2 | 9.48 | 97.8 | 61.4 | 39.912
2006-07-22 | 15:30 | 16.91 | 7.22 | 9.47 | 97.8 | 61.2 | 39.804
2006-07-22 | 15:45 | 17 | 7.23 | 9.46 | 97.9 | 61.4 | 39.933
2006-07-22 | 16:00 | 17.06 | 7.23 | 9.45 | 97.9 | 61.5 | 39.961
2006-07-22 | 16:15 | 17.1 | 7.24 | 9.44 | 97.8 | 61.5 | 39.963
2006-07-22 | 16:30 | 17.11 | 7.23 | 9.42 | 97.7 | 61.4 | 39.911
2006-07-22 | 16:45 | 17.13 | 7.23 | 9.4 | 97.5 | 61.5 | 39.964
2006-07-22 | 17:00 | 17.14 | 7.23 | 9.37 | 97.3 | 61.2 | 39.785
2006-07-22 | 17:15 | 17.15 | 7.22 | 9.35 | 97.1 | 61.5 | 39.949
2006-07-22 | 17:30 | 17.15 | 7.22 | 9.32 | 96.8 | 61.3 | 39.82
2006-07-22 | 17:45 | 17.15 | 7.21 | 9.3 | 96.5 | 61.4 | 39.902
2006-07-22 | 18:00 | 17.14 | 7.2 | 9.27 | 96.2 | 61.4 | 39.88
2006-07-22 | 18:15 | 17.12 | 7.17 | 9.23 | 95.8 | 61.3 | 39.834
2006-07-22 | 18:30 | 17.11 | 7.16 | 9.19 | 95.3 | 61.3 | 39.846
2006-07-22 | 18:45 | 17.09 | 7.14 | 9.14 | 94.8 | 61.4 | 39.934
2006-07-22 | 19:00 | 17.08 | 7.11 | 9.09 | 94.2 | 61.2 | 39.796
2006-07-22 | 19:15 | 17.06 | 7.08 | 9.03 | 93.6 | 61.4 | 39.939
2006-07-22 | 19:30 | 17.05 | 7.06 | 8.99 | 93.1 | 61.3 | 39.85
2006-07-22 | 19:45 | 17.04 | 7.04 | 8.94 | 92.6 | 61.4 | 39.928
2006-07-22 | 20:00 | 17.04 | 7.01 | 8.9 | 92.2 | 61.4 | 39.938
2006-07-22 | 20:15 | 17.03 | 6.99 | 8.87 | 91.9 | 61.3 | 39.864
2006-07-22 | 20:30 | 17.03 | 6.97 | 8.84 | 91.6 | 61.2 | 39.764
2006-07-22 | 20:45 | 17.03 | 6.95 | 8.81 | 91.3 | 61.4 | 39.888
2006-07-22 | 21:00 | 17.02 | 6.92 | 8.79 | 90.9 | 61.4 | 39.879
2006-07-22 | 21:15 | 17.01 | 6.91 | 8.77 | 90.8 | 61.5 | 39.996
2006-07-22 | 21:30 | 17.01 | 6.89 | 8.76 | 90.6 | 61.5 | 40.007
2006-07-22 | 21:45 | 17 | 6.88 | 8.75 | 90.5 | 61.4 | 39.911
2006-07-22 | 22:00 | 16.99 | 6.86 | 8.73 | 90.4 | 61.4 | 39.912
2006-07-22 | 22:15 | 16.98 | 6.85 | 8.74 | 90.4 | 61.6 | 40.026
2006-07-22 | 22:30 | 16.97 | 6.84 | 8.73 | 90.3 | 61.4 | 39.927
2006-07-22 | 22:45 | 16.95 | 6.83 | 8.73 | 90.3 | 61.3 | 39.828
2006-07-22 | 23:00 | 16.94 | 6.83 | 8.74 | 90.3 | 61.4 | 39.884
2006-07-22 | 23:15 | 16.92 | 6.82 | 8.74 | 90.3 | 61.2 | 39.785
2006-07-22 | 23:30 | 16.91 | 6.82 | 8.75 | 90.3 | 61.4 | 39.891
2006-07-22 | 23:45 | 16.89 | 6.81 | 8.72 | 90 | 61.4 | 39.921
2006-07-23 | 0:00 | 16.87 | 6.8 | 8.75 | 90.3 | 61.5 | 39.97
2006-07-23 | 0:15 | 16.84 | 6.8 | 8.76 | 90.3 | 61.5 | 39.965
2006-07-23 | 0:30 | 16.82 | 6.79 | 8.78 | 90.5 | 61.4 | 39.903
2006-07-23 | 0:45 | 16.8 | 6.79 | 8.78 | 90.5 | 61.4 | 39.911
2006-07-23 | 1:01 | 16.77 | 6.79 | 8.79 | 90.5 | 61.7 | 40.079
2006-07-23 | 1:16 | 16.75 | 6.78 | 8.79 | 90.5 | 61.5 | 39.997
2006-07-23 | 1:31 | 16.73 | 6.78 | 8.8 | 90.5 | 61.2 | 39.77
2006-07-23 | 1:46 | 16.71 | 6.78 | 8.8 | 90.5 | 61.3 | 39.823
2006-07-23 | 2:01 | 16.68 | 6.78 | 8.8 | 90.5 | 61.6 | 40.052
2006-07-23 | 2:16 | 16.66 | 6.78 | 8.81 | 90.5 | 61.4 | 39.931
2006-07-23 | 2:31 | 16.63 | 6.77 | 8.81 | 90.5 | 61.3 | 39.872
2006-07-23 | 2:46 | 16.61 | 6.78 | 8.82 | 90.5 | 61.4 | 39.929
2006-07-23 | 3:01 | 16.58 | 6.78 | 8.83 | 90.5 | 61.4 | 39.926
2006-07-23 | 3:16 | 16.54 | 6.77 | 8.83 | 90.5 | 61.5 | 39.988
2006-07-23 | 3:31 | 16.51 | 6.77 | 8.84 | 90.5 | 61.6 | 40.072
2006-07-23 | 3:46 | 16.48 | 6.77 | 8.85 | 90.6 | 61.6 | 40.036
2006-07-23 | 4:01 | 16.44 | 6.77 | 8.86 | 90.6 | 61.4 | 39.938
2006-07-23 | 4:16 | 16.4 | 6.77 | 8.87 | 90.6 | 61.4 | 39.924
2006-07-23 | 4:31 | 16.36 | 6.77 | 8.88 | 90.6 | 61.6 | 40.01
2006-07-23 | 4:46 | 16.32 | 6.77 | 8.89 | 90.6 | 61.1 | 39.732
2006-07-23 | 5:01 | 16.28 | 6.77 | 8.9 | 90.7 | 61.7 | 40.108
2006-07-23 | 5:16 | 16.24 | 6.77 | 8.91 | 90.7 | 61.5 | 39.969
2006-07-23 | 5:31 | 16.2 | 6.77 | 8.92 | 90.7 | 61.6 | 40.033
2006-07-23 | 5:46 | 16.16 | 6.76 | 8.93 | 90.8 | 61.3 | 39.873
2006-07-23 | 6:01 | 16.12 | 6.77 | 8.94 | 90.8 | 61.5 | 39.943
2006-07-23 | 6:16 | 16.08 | 6.77 | 8.97 | 91 | 61.4 | 39.918
2006-07-23 | 6:31 | 16.04 | 6.77 | 9 | 91.3 | 61.4 | 39.924
2006-07-23 | 6:46 | 16.01 | 6.79 | 9.04 | 91.6 | 61.4 | 39.915
2006-07-23 | 7:01 | 15.99 | 6.79 | 9.08 | 91.9 | 61.6 | 40.022
2006-07-23 | 7:16 | 15.96 | 6.8 | 9.11 | 92.3 | 61.6 | 40.055
2006-07-23 | 7:31 | 15.92 | 6.81 | 9.13 | 92.4 | 61.5 | 39.999
2006-07-23 | 7:46 | 15.91 | 6.83 | 9.17 | 92.8 | 61.5 | 39.951
2006-07-23 | 8:01 | 15.91 | 6.84 | 9.21 | 93.2 | 61.2 | 39.802
2006-07-23 | 8:16 | 15.91 | 6.86 | 9.24 | 93.5 | 61.2 | 39.756
2006-07-23 | 8:31 | 15.93 | 6.88 | 9.28 | 93.9 | 61.2 | 39.782
2006-07-23 | 8:46 | 15.96 | 6.9 | 9.31 | 94.3 | 61.2 | 39.749
2006-07-23 | 9:01 | 15.99 | 6.92 | 9.34 | 94.6 | 61.2 | 39.765
2006-07-23 | 9:16 | 16.01 | 6.94 | 9.36 | 94.8 | 61.1 | 39.738
2006-07-23 | 9:31 | 16.06 | 6.95 | 9.38 | 95.2 | 61.2 | 39.765
2006-07-23 | 9:46 | 16.11 | 6.97 | 9.4 | 95.4 | 61.1 | 39.74
2006-07-23 | 10:01 | 16.18 | 7 | 9.43 | 95.9 | 61 | 39.661
2006-07-23 | 10:16 | 16.26 | 7.02 | 9.45 | 96.2 | 61.1 | 39.738
2006-07-23 | 10:31 | 16.34 | 7.05 | 9.46 | 96.5 | 61.3 | 39.819
2006-07-23 | 10:46 | 16.43 | 7.07 | 9.47 | 96.8 | 61.1 | 39.69
2006-07-23 | 11:01 | 16.53 | 7.1 | 9.48 | 97.1 | 61.1 | 39.72
2006-07-23 | 11:16 | 16.63 | 7.12 | 9.48 | 97.4 | 61.1 | 39.7
2006-07-23 | 11:31 | 16.72 | 7.14 | 9.48 | 97.5 | 61 | 39.674
2006-07-23 | 11:46 | 16.82 | 7.15 | 9.48 | 97.8 | 61.1 | 39.703
2006-07-23 | 12:01 | 16.91 | 7.17 | 9.48 | 97.9 | 61.1 | 39.714
2006-07-23 | 12:16 | 17.01 | 7.19 | 9.48 | 98.1 | 60.9 | 39.596
2006-07-23 | 12:31 | 17.1 | 7.2 | 9.47 | 98.2 | 61.1 | 39.708
2006-07-23 | 12:46 | 17.19 | 7.22 | 9.47 | 98.3 | 60.9 | 39.61
2006-07-23 | 13:00 | 17.29 | 7.23 | 9.46 | 98.4 | 61.1 | 39.725
2006-07-23 | 13:15 | 17.38 | 7.24 | 9.44 | 98.5 | 61 | 39.672
2006-07-23 | 13:30 | 17.47 | 7.25 | 9.43 | 98.5 | 61 | 39.673
2006-07-23 | 13:45 | 17.55 | 7.26 | 9.41 | 98.5 | 61.1 | 39.691
2006-07-23 | 14:00 | 17.63 | 7.28 | 9.39 | 98.5 | 61.1 | 39.689
2006-07-23 | 14:15 | 17.71 | 7.28 | 9.38 | 98.5 | 61 | 39.658
2006-07-23 | 14:30 | 17.79 | 7.29 | 9.36 | 98.4 | 61.1 | 39.699
2006-07-23 | 14:45 | 17.85 | 7.3 | 9.34 | 98.4 | 61.1 | 39.714
2006-07-23 | 15:00 | 17.91 | 7.31 | 9.33 | 98.3 | 61 | 39.652
2006-07-23 | 15:15 | 17.97 | 7.31 | 9.31 | 98.3 | 61.1 | 39.687
2006-07-23 | 15:30 | 18.02 | 7.31 | 9.29 | 98.2 | 61.1 | 39.683
2006-07-23 | 15:45 | 18.07 | 7.32 | 9.27 | 98.1 | 61 | 39.619
2006-07-23 | 16:00 | 18.05 | 7.3 | 9.24 | 97.7 | 61 | 39.648
2006-07-23 | 16:15 | 17.95 | 7.26 | 9.15 | 96.6 | 61.1 | 39.697
2006-07-23 | 16:30 | 17.88 | 7.23 | 9.09 | 95.8 | 61 | 39.638
2006-07-23 | 16:45 | 17.84 | 7.2 | 9.02 | 95 | 61 | 39.677
2006-07-23 | 17:00 | 17.78 | 7.16 | 8.96 | 94.2 | 61 | 39.663
2006-07-23 | 17:15 | 17.74 | 7.14 | 8.93 | 93.8 | 61.1 | 39.735
2006-07-23 | 17:30 | 17.71 | 7.11 | 8.89 | 93.3 | 61.1 | 39.707
2006-07-23 | 17:45 | 17.67 | 7.07 | 8.84 | 92.8 | 61.1 | 39.686
2006-07-23 | 18:00 | 17.65 | 7.05 | 8.8 | 92.3 | 61 | 39.671
2006-07-23 | 18:15 | 17.64 | 7.03 | 8.77 | 92 | 60.9 | 39.58
2006-07-23 | 18:30 | 17.62 | 7.01 | 8.75 | 91.7 | 60.8 | 39.506
2006-07-23 | 18:45 | 17.61 | 6.99 | 8.74 | 91.6 | 61.1 | 39.695
2006-07-23 | 19:00 | 17.6 | 6.97 | 8.72 | 91.4 | 61.2 | 39.748
2006-07-23 | 19:15 | 17.58 | 6.96 | 8.71 | 91.2 | 61.2 | 39.772
2006-07-23 | 19:30 | 17.57 | 6.95 | 8.71 | 91.2 | 59.8 | 38.902
2006-07-23 | 19:45 | 17.56 | 6.94 | 8.7 | 91 | 61 | 39.649
2006-07-23 | 20:00 | 17.55 | 6.93 | 8.69 | 90.9 | 61 | 39.631
2006-07-23 | 20:15 | 17.55 | 6.93 | 8.69 | 90.9 | 60.9 | 39.614
2006-07-23 | 20:30 | 17.55 | 6.92 | 8.7 | 91 | 61 | 39.649
2006-07-23 | 20:45 | 17.54 | 6.91 | 8.69 | 90.9 | 61 | 39.647
2006-07-23 | 21:00 | 17.52 | 6.9 | 8.68 | 90.8 | 61 | 39.635
2006-07-23 | 21:15 | 17.5 | 6.89 | 8.68 | 90.7 | 61 | 39.649
2006-07-23 | 21:30 | 17.49 | 6.88 | 8.67 | 90.6 | 60.9 | 39.564
2006-07-23 | 21:45 | 17.48 | 6.87 | 8.67 | 90.6 | 60.7 | 39.486
2006-07-23 | 22:00 | 17.47 | 6.85 | 8.67 | 90.6 | 61 | 39.672
2006-07-23 | 22:15 | 17.46 | 6.85 | 8.66 | 90.5 | 61 | 39.658
2006-07-23 | 22:30 | 17.46 | 6.85 | 8.67 | 90.6 | 60.9 | 39.599
2006-07-23 | 22:45 | 17.45 | 6.84 | 8.67 | 90.5 | 60.9 | 39.606
2006-07-23 | 23:00 | 17.45 | 6.84 | 8.67 | 90.5 | 61 | 39.631
2006-07-23 | 23:15 | 17.44 | 6.83 | 8.67 | 90.6 | 60.9 | 39.596
2006-07-23 | 23:30 | 17.42 | 6.83 | 8.67 | 90.5 | 60.9 | 39.6
2006-07-23 | 23:45 | 17.41 | 6.83 | 8.68 | 90.6 | 60.9 | 39.565
2006-07-24 | 0:00 | 17.4 | 6.82 | 8.68 | 90.6 | 60.9 | 39.595
2006-07-24 | 0:15 | 17.39 | 6.82 | 8.68 | 90.6 | 60.7 | 39.44
2006-07-24 | 0:30 | 17.38 | 6.82 | 8.68 | 90.6 | 61 | 39.641
2006-07-24 | 0:45 | 17.36 | 6.83 | 8.69 | 90.6 | 61 | 39.644
2006-07-24 | 1:01 | 17.35 | 6.83 | 8.69 | 90.6 | 61 | 39.671
2006-07-24 | 1:16 | 17.34 | 6.83 | 8.69 | 90.6 | 61 | 39.639
2006-07-24 | 1:31 | 17.33 | 6.83 | 8.69 | 90.6 | 61 | 39.627
2006-07-24 | 1:46 | 17.32 | 6.83 | 8.7 | 90.6 | 61.1 | 39.702
2006-07-24 | 2:01 | 17.3 | 6.82 | 8.7 | 90.6 | 61 | 39.637
2006-07-24 | 2:16 | 17.28 | 6.82 | 8.71 | 90.6 | 61.1 | 39.726
2006-07-24 | 2:31 | 17.26 | 6.83 | 8.71 | 90.6 | 61.1 | 39.723
2006-07-24 | 2:46 | 17.23 | 6.82 | 8.72 | 90.6 | 60.5 | 39.322
2006-07-24 | 3:01 | 17.2 | 6.82 | 8.72 | 90.6 | 60.6 | 39.394
2006-07-24 | 3:16 | 17.16 | 6.82 | 8.73 | 90.6 | 61.1 | 39.732
2006-07-24 | 3:31 | 17.12 | 6.82 | 8.74 | 90.7 | 60.9 | 39.607
2006-07-24 | 3:46 | 17.08 | 6.82 | 8.75 | 90.7 | 60.6 | 39.399
2006-07-24 | 4:01 | 17.03 | 6.82 | 8.76 | 90.7 | 60.7 | 39.453
2006-07-24 | 4:16 | 16.98 | 6.82 | 8.77 | 90.7 | 60.8 | 39.514
2006-07-24 | 4:31 | 16.93 | 6.81 | 8.79 | 90.8 | 60.9 | 39.567
2006-07-24 | 4:46 | 16.87 | 6.81 | 8.8 | 90.8 | 60.8 | 39.533
2006-07-24 | 5:01 | 16.82 | 6.81 | 8.81 | 90.8 | 60.8 | 39.502
2006-07-24 | 5:16 | 16.77 | 6.8 | 8.82 | 90.8 | 60.8 | 39.531
2006-07-24 | 5:31 | 16.72 | 6.8 | 8.83 | 90.8 | 60.8 | 39.505
2006-07-24 | 5:46 | 16.66 | 6.8 | 8.84 | 90.9 | 60.8 | 39.527
2006-07-24 | 6:01 | 16.61 | 6.8 | 8.87 | 91 | 60.8 | 39.496
2006-07-24 | 6:16 | 16.57 | 6.8 | 8.89 | 91.1 | 60.8 | 39.488
2006-07-24 | 6:31 | 16.53 | 6.81 | 8.91 | 91.3 | 60.8 | 39.52
2006-07-24 | 6:46 | 16.49 | 6.81 | 8.95 | 91.6 | 60.8 | 39.51
2006-07-24 | 7:01 | 16.46 | 6.82 | 8.98 | 91.9 | 60.7 | 39.486
2006-07-24 | 7:16 | 16.43 | 6.83 | 9.01 | 92.1 | 60.7 | 39.45
2006-07-24 | 7:31 | 16.41 | 6.84 | 9.04 | 92.4 | 60.8 | 39.492
2006-07-24 | 7:46 | 16.4 | 6.85 | 9.08 | 92.8 | 60.7 | 39.465
2006-07-24 | 8:01 | 16.4 | 6.87 | 9.12 | 93.2 | 60.7 | 39.452
2006-07-24 | 8:16 | 16.4 | 6.89 | 9.15 | 93.5 | 60.7 | 39.439
2006-07-24 | 8:31 | 16.39 | 6.89 | 9.17 | 93.7 | 60.7 | 39.435
2006-07-24 | 8:46 | 16.4 | 6.91 | 9.19 | 93.9 | 60.6 | 39.389
2006-07-24 | 9:01 | 16.42 | 6.93 | 9.22 | 94.3 | 60.5 | 39.335
2006-07-24 | 9:16 | 16.45 | 6.96 | 9.25 | 94.7 | 60.6 | 39.421
2006-07-24 | 9:31 | 16.49 | 6.98 | 9.31 | 95.3 | 60.6 | 39.411
2006-07-24 | 9:46 | 16.55 | 7 | 9.34 | 95.8 | 60.5 | 39.326
2006-07-24 | 10:01 | 16.61 | 7.03 | 9.36 | 96.1 | 60.5 | 39.339
2006-07-24 | 10:16 | 16.68 | 7.05 | 9.39 | 96.5 | 60.6 | 39.366
2006-07-24 | 10:31 | 16.75 | 7.07 | 9.4 | 96.8 | 60.6 | 39.389
2006-07-24 | 10:46 | 16.83 | 7.1 | 9.41 | 97.1 | 60.5 | 39.315
2006-07-24 | 11:01 | 16.92 | 7.11 | 9.42 | 97.3 | 60.6 | 39.362
2006-07-24 | 11:16 | 17 | 7.13 | 9.43 | 97.5 | 60.6 | 39.41
2006-07-24 | 11:31 | 17.09 | 7.14 | 9.43 | 97.8 | 60.6 | 39.377
2006-07-24 | 11:46 | 17.18 | 7.16 | 9.43 | 98 | 60.6 | 39.361
2006-07-24 | 12:01 | 17.27 | 7.18 | 9.42 | 98 | 60.7 | 39.424
2006-07-24 | 12:16 | 17.36 | 7.2 | 9.42 | 98.1 | 60.7 | 39.457
2006-07-24 | 12:31 | 17.45 | 7.21 | 9.4 | 98.2 | 60.7 | 39.438
2006-07-24 | 12:46 | 17.53 | 7.23 | 9.4 | 98.4 | 60.7 | 39.472
2006-07-24 | 13:00 | 17.61 | 7.24 | 9.4 | 98.5 | 60.7 | 39.435
2006-07-24 | 13:15 | 17.7 | 7.25 | 9.39 | 98.6 | 60.6 | 39.407
2006-07-24 | 13:30 | 17.78 | 7.26 | 9.38 | 98.6 | 60.6 | 39.373
2006-07-24 | 13:45 | 17.85 | 7.28 | 9.36 | 98.5 | 60.6 | 39.406
2006-07-24 | 14:00 | 17.92 | 7.29 | 9.35 | 98.6 | 60.7 | 39.474
2006-07-24 | 14:15 | 17.86 | 7.26 | 9.29 | 97.9 | 60.8 | 39.489
2006-07-24 | 14:30 | 17.9 | 7.28 | 9.26 | 97.6 | 60.7 | 39.462
2006-07-24 | 14:45 | 18.02 | 7.29 | 9.25 | 97.8 | 60.8 | 39.508
2006-07-24 | 15:00 | 18.06 | 7.28 | 9.24 | 97.8 | 60.7 | 39.464
2006-07-24 | 15:15 | 17.98 | 7.26 | 9.21 | 97.3 | 60.7 | 39.475
2006-07-24 | 15:30 | 17.98 | 7.26 | 9.19 | 97 | 60.7 | 39.479
2006-07-24 | 15:45 | 18.04 | 7.27 | 9.17 | 97 | 60.8 | 39.52
2006-07-24 | 16:00 | 18.12 | 7.3 | 9.19 | 97.3 | 60.8 | 39.503
2006-07-24 | 16:15 | 18.22 | 7.31 | 9.2 | 97.6 | 60.8 | 39.488
2006-07-24 | 16:30 | 18.28 | 7.32 | 9.19 | 97.6 | 60.8 | 39.506
2006-07-24 | 16:45 | 18.31 | 7.31 | 9.16 | 97.4 | 60.8 | 39.506
2006-07-24 | 17:00 | 18.33 | 7.32 | 9.15 | 97.3 | 60.8 | 39.502
2006-07-24 | 17:15 | 18.35 | 7.3 | 9.12 | 97 | 60.8 | 39.5
2006-07-24 | 17:30 | 18.36 | 7.3 | 9.09 | 96.7 | 60.8 | 39.513
2006-07-24 | 17:45 | 18.36 | 7.29 | 9.07 | 96.5 | 60.8 | 39.497
2006-07-24 | 18:00 | 18.34 | 7.27 | 9.03 | 96.1 | 60.8 | 39.502
2006-07-24 | 18:15 | 18.31 | 7.23 | 9 | 95.7 | 60.6 | 39.366
2006-07-24 | 18:30 | 18.27 | 7.2 | 8.96 | 95.2 | 60.7 | 39.443
2006-07-24 | 18:45 | 18.23 | 7.18 | 8.92 | 94.7 | 60.7 | 39.441
2006-07-24 | 19:00 | 18.18 | 7.15 | 8.88 | 94.1 | 60.7 | 39.449
2006-07-24 | 19:15 | 18.14 | 7.12 | 8.82 | 93.4 | 60.6 | 39.415
2006-07-24 | 19:30 | 18.09 | 7.08 | 8.78 | 92.9 | 60.6 | 39.421
2006-07-24 | 19:45 | 18.04 | 7.05 | 8.74 | 92.4 | 60.7 | 39.454
2006-07-24 | 20:00 | 17.99 | 7.03 | 8.7 | 91.9 | 60.6 | 39.379
2006-07-24 | 20:15 | 17.95 | 7 | 8.67 | 91.6 | 60.7 | 39.448
2006-07-24 | 20:30 | 17.92 | 6.98 | 8.65 | 91.3 | 60.6 | 39.402
2006-07-24 | 20:45 | 17.9 | 6.97 | 8.63 | 91 | 60.6 | 39.382
2006-07-24 | 21:00 | 17.88 | 6.95 | 8.62 | 90.8 | 60.6 | 39.369
2006-07-24 | 21:15 | 17.85 | 6.94 | 8.63 | 90.9 | 60.6 | 39.379
2006-07-24 | 21:30 | 17.83 | 6.92 | 8.63 | 90.8 | 60.6 | 39.397
2006-07-24 | 21:45 | 17.82 | 6.91 | 8.63 | 90.8 | 60.6 | 39.376
2006-07-24 | 22:00 | 17.8 | 6.9 | 8.63 | 90.8 | 60.5 | 39.31
2006-07-24 | 22:15 | 17.8 | 6.89 | 8.63 | 90.8 | 60.6 | 39.381
2006-07-24 | 22:30 | 17.79 | 6.88 | 8.63 | 90.8 | 60.5 | 39.318
2006-07-24 | 22:45 | 17.78 | 6.88 | 8.63 | 90.8 | 60.2 | 39.152
2006-07-24 | 23:00 | 17.76 | 6.87 | 8.64 | 90.8 | 60.5 | 39.33
2006-07-24 | 23:15 | 17.73 | 6.86 | 8.64 | 90.8 | 60.5 | 39.303
2006-07-24 | 23:30 | 17.7 | 6.86 | 8.65 | 90.8 | 60.6 | 39.365
2006-07-24 | 23:45 | 17.67 | 6.85 | 8.65 | 90.8 | 60.6 | 39.368
2006-07-25 | 0:00 | 17.62 | 6.84 | 8.66 | 90.8 | 60.5 | 39.33
2006-07-25 | 0:15 | 17.58 | 6.83 | 8.67 | 90.8 | 60.6 | 39.362
2006-07-25 | 0:30 | 17.53 | 6.83 | 8.68 | 90.8 | 60.6 | 39.368
2006-07-25 | 0:45 | 17.48 | 6.83 | 8.69 | 90.9 | 60.6 | 39.378
2006-07-25 | 1:01 | 17.43 | 6.82 | 8.7 | 90.9 | 60.6 | 39.379
2006-07-25 | 1:16 | 17.38 | 6.82 | 8.72 | 90.9 | 60.7 | 39.437
2006-07-25 | 1:31 | 17.33 | 6.81 | 8.72 | 90.9 | 60.7 | 39.425
2006-07-25 | 1:46 | 17.27 | 6.81 | 8.74 | 90.9 | 60.6 | 39.403
2006-07-25 | 2:01 | 17.22 | 6.8 | 8.75 | 91 | 60.6 | 39.399
2006-07-25 | 2:16 | 17.17 | 6.8 | 8.76 | 91 | 60.6 | 39.385
2006-07-25 | 2:31 | 17.11 | 6.8 | 8.77 | 91 | 60.7 | 39.466
2006-07-25 | 2:46 | 17.06 | 6.8 | 8.79 | 91 | 60.7 | 39.469
2006-07-25 | 3:01 | 17 | 6.8 | 8.8 | 91 | 60.6 | 39.419
2006-07-25 | 3:16 | 16.95 | 6.79 | 8.81 | 91.1 | 60.7 | 39.483
2006-07-25 | 3:31 | 16.9 | 6.8 | 8.82 | 91.1 | 60.7 | 39.458
2006-07-25 | 3:46 | 16.85 | 6.79 | 8.83 | 91.1 | 60.7 | 39.452
2006-07-25 | 4:01 | 16.81 | 6.8 | 8.84 | 91.1 | 60.7 | 39.449
2006-07-25 | 4:16 | 16.76 | 6.79 | 8.85 | 91.1 | 60.8 | 39.491
2006-07-25 | 4:31 | 16.72 | 6.79 | 8.86 | 91.2 | 60.6 | 39.409
2006-07-25 | 4:46 | 16.67 | 6.79 | 8.87 | 91.2 | 60.7 | 39.428
2006-07-25 | 5:01 | 16.63 | 6.79 | 8.88 | 91.2 | 60.7 | 39.449
2006-07-25 | 5:16 | 16.58 | 6.79 | 8.89 | 91.2 | 60.6 | 39.412
2006-07-25 | 5:31 | 16.52 | 6.79 | 8.91 | 91.3 | 60.6 | 39.388
2006-07-25 | 5:46 | 16.47 | 6.79 | 8.92 | 91.3 | 60.6 | 39.385
2006-07-25 | 6:01 | 16.42 | 6.79 | 8.94 | 91.4 | 60.4 | 39.262
2006-07-25 | 6:16 | 16.37 | 6.8 | 8.97 | 91.6 | 60.5 | 39.306
2006-07-25 | 6:31 | 16.31 | 6.8 | 8.99 | 91.7 | 60.6 | 39.361
2006-07-25 | 6:46 | 16.27 | 6.81 | 9.02 | 91.9 | 60.6 | 39.362
2006-07-25 | 7:01 | 16.22 | 6.82 | 9.05 | 92.2 | 60.5 | 39.354
2006-07-25 | 7:16 | 16.18 | 6.82 | 9.08 | 92.4 | 60.6 | 39.385
2006-07-25 | 7:31 | 16.16 | 6.83 | 9.12 | 92.7 | 60.5 | 39.305
2006-07-25 | 7:46 | 16.14 | 6.84 | 9.15 | 93 | 60.5 | 39.314
2006-07-25 | 8:01 | 16.13 | 6.86 | 9.18 | 93.3 | 60.5 | 39.324
2006-07-25 | 8:16 | 16.14 | 6.87 | 9.21 | 93.6 | 60.5 | 39.317
2006-07-25 | 8:31 | 16.15 | 6.89 | 9.24 | 94 | 60.5 | 39.32
2006-07-25 | 8:46 | 16.18 | 6.9 | 9.27 | 94.3 | 60.4 | 39.264
2006-07-25 | 9:01 | 16.22 | 6.94 | 9.31 | 94.7 | 60.5 | 39.303
2006-07-25 | 9:16 | 16.26 | 6.97 | 9.34 | 95.2 | 60.5 | 39.299
2006-07-25 | 9:31 | 16.32 | 6.99 | 9.38 | 95.7 | 60.5 | 39.307
2006-07-25 | 9:46 | 16.38 | 7.02 | 9.41 | 96.1 | 60.4 | 39.245
2006-07-25 | 10:01 | 16.45 | 7.03 | 9.43 | 96.5 | 60.3 | 39.226
2006-07-25 | 10:16 | 16.52 | 7.06 | 9.45 | 96.8 | 60.4 | 39.283
2006-07-25 | 10:31 | 16.6 | 7.09 | 9.47 | 97.2 | 60.5 | 39.293
2006-07-25 | 10:46 | 16.68 | 7.12 | 9.48 | 97.4 | 60.5 | 39.297
2006-07-25 | 11:01 | 16.77 | 7.13 | 9.49 | 97.7 | 60.4 | 39.286
2006-07-25 | 11:16 | 16.85 | 7.15 | 9.5 | 97.9 | 60.4 | 39.277
2006-07-25 | 11:31 | 16.94 | 7.16 | 9.5 | 98.2 | 60.4 | 39.28
2006-07-25 | 11:46 | 17.03 | 7.17 | 9.5 | 98.4 | 60.4 | 39.282
2006-07-25 | 12:01 | 17.12 | 7.2 | 9.51 | 98.6 | 60.4 | 39.286
2006-07-25 | 12:16 | 17.21 | 7.21 | 9.51 | 98.8 | 60.5 | 39.324
2006-07-25 | 12:31 | 17.29 | 7.22 | 9.51 | 99 | 60.4 | 39.268
2006-07-25 | 12:46 | 17.38 | 7.24 | 9.5 | 99.1 | 60.5 | 39.312
2006-07-25 | 13:00 | 17.46 | 7.25 | 9.49 | 99.2 | 60.4 | 39.284
2006-07-25 | 13:15 | 17.54 | 7.26 | 9.48 | 99.2 | 60.5 | 39.323
2006-07-25 | 13:30 | 17.62 | 7.28 | 9.47 | 99.3 | 60.4 | 39.292
2006-07-25 | 13:45 | 17.69 | 7.29 | 9.46 | 99.3 | 60.5 | 39.3
2006-07-25 | 14:00 | 17.77 | 7.3 | 9.44 | 99.2 | 60.4 | 39.289
2006-07-25 | 14:15 | 17.84 | 7.31 | 9.42 | 99.2 | 60.5 | 39.327
2006-07-25 | 14:30 | 17.9 | 7.32 | 9.4 | 99.1 | 60.5 | 39.336
2006-07-25 | 14:45 | 17.96 | 7.32 | 9.39 | 99.1 | 60.6 | 39.39
2006-07-25 | 15:00 | 18.02 | 7.33 | 9.37 | 99 | 60.6 | 39.38
2006-07-25 | 15:15 | 18.06 | 7.34 | 9.35 | 98.9 | 60.6 | 39.368
2006-07-25 | 15:30 | 18.11 | 7.35 | 9.34 | 98.9 | 60.6 | 39.382
2006-07-25 | 15:45 | 18.17 | 7.35 | 9.32 | 98.7 | 60.5 | 39.316
2006-07-25 | 16:00 | 18.19 | 7.36 | 9.3 | 98.6 | 60.5 | 39.34
2006-07-25 | 16:15 | 18.23 | 7.36 | 9.28 | 98.5 | 60.5 | 39.297
2006-07-25 | 16:30 | 18.24 | 7.36 | 9.26 | 98.3 | 60.6 | 39.362
2006-07-25 | 16:45 | 18.26 | 7.36 | 9.24 | 98.1 | 60.4 | 39.282
2006-07-25 | 17:00 | 18.26 | 7.35 | 9.21 | 97.8 | 60.5 | 39.314
2006-07-25 | 17:15 | 18.27 | 7.35 | 9.19 | 97.6 | 60.5 | 39.338
2006-07-25 | 17:30 | 18.26 | 7.33 | 9.16 | 97.3 | 60.6 | 39.372
2006-07-25 | 17:45 | 18.24 | 7.32 | 9.14 | 97 | 60.6 | 39.371
2006-07-25 | 18:00 | 18.22 | 7.3 | 9.11 | 96.7 | 60.6 | 39.364
2006-07-25 | 18:15 | 18.19 | 7.25 | 9.07 | 96.2 | 60.5 | 39.295
2006-07-25 | 18:30 | 18.16 | 7.22 | 9.02 | 95.6 | 60.5 | 39.299
2006-07-25 | 18:45 | 18.12 | 7.19 | 8.98 | 95.1 | 60.5 | 39.302
2006-07-25 | 19:00 | 18.08 | 7.16 | 8.93 | 94.5 | 60.5 | 39.317
2006-07-25 | 19:15 | 18.05 | 7.14 | 8.88 | 93.9 | 60.5 | 39.327
2006-07-25 | 19:30 | 18.02 | 7.09 | 8.83 | 93.3 | 60.5 | 39.348
2006-07-25 | 19:45 | 17.99 | 7.06 | 8.78 | 92.7 | 60.5 | 39.334
2006-07-25 | 20:00 | 17.97 | 7.03 | 8.74 | 92.3 | 60.4 | 39.278
2006-07-25 | 20:15 | 17.97 | 7.01 | 8.71 | 92 | 60.4 | 39.268
2006-07-25 | 20:30 | 17.96 | 6.99 | 8.69 | 91.7 | 60.4 | 39.273
2006-07-25 | 20:45 | 17.95 | 6.97 | 8.67 | 91.5 | 60.4 | 39.269
2006-07-25 | 21:00 | 17.95 | 6.96 | 8.65 | 91.3 | 60.4 | 39.27
2006-07-25 | 21:15 | 17.94 | 6.94 | 8.64 | 91.2 | 60.4 | 39.264
2006-07-25 | 21:30 | 17.93 | 6.93 | 8.63 | 91.1 | 60.3 | 39.189
2006-07-25 | 21:45 | 17.93 | 6.92 | 8.63 | 91.1 | 60.3 | 39.224
2006-07-25 | 22:00 | 17.92 | 6.91 | 8.63 | 91 | 60.3 | 39.186
2006-07-25 | 22:15 | 17.91 | 6.9 | 8.63 | 91 | 60.4 | 39.233
2006-07-25 | 22:30 | 17.89 | 6.88 | 8.64 | 91 | 60.3 | 39.22
2006-07-25 | 22:45 | 17.87 | 6.88 | 8.64 | 91 | 60.3 | 39.207
2006-07-25 | 23:00 | 17.84 | 6.87 | 8.64 | 91 | 60.3 | 39.226
2006-07-25 | 23:15 | 17.82 | 6.86 | 8.64 | 90.9 | 60.3 | 39.22
2006-07-25 | 23:30 | 17.79 | 6.86 | 8.65 | 91 | 60.4 | 39.246
2006-07-25 | 23:45 | 17.75 | 6.85 | 8.66 | 91 | 60.3 | 39.184
2006-07-26 | 0:00 | 17.72 | 6.85 | 8.67 | 91.1 | 60 | 39.022
2006-07-26 | 0:15 | 17.68 | 6.84 | 8.68 | 91.1 | 60.4 | 39.242
2006-07-26 | 0:30 | 17.64 | 6.84 | 8.69 | 91.1 | 60.3 | 39.209
2006-07-26 | 0:45 | 17.6 | 6.83 | 8.69 | 91.1 | 60.3 | 39.165
2006-07-26 | 1:01 | 17.56 | 6.83 | 8.7 | 91.1 | 60.2 | 39.159
2006-07-26 | 1:16 | 17.52 | 6.83 | 8.71 | 91.1 | 60.4 | 39.234
2006-07-26 | 1:31 | 17.47 | 6.82 | 8.72 | 91.2 | 60.2 | 39.158
2006-07-26 | 1:46 | 17.42 | 6.82 | 8.73 | 91.2 | 60.3 | 39.224
2006-07-26 | 2:01 | 17.37 | 6.82 | 8.75 | 91.2 | 60.4 | 39.26
2006-07-26 | 2:16 | 17.31 | 6.81 | 8.76 | 91.2 | 60.4 | 39.24
2006-07-26 | 2:31 | 17.25 | 6.81 | 8.77 | 91.2 | 60.4 | 39.277
2006-07-26 | 2:46 | 17.2 | 6.81 | 8.79 | 91.3 | 60.4 | 39.264
2006-07-26 | 3:01 | 17.14 | 6.81 | 8.8 | 91.3 | 60.4 | 39.278
2006-07-26 | 3:16 | 17.08 | 6.8 | 8.81 | 91.4 | 60.5 | 39.31
2006-07-26 | 3:31 | 17.02 | 6.8 | 8.83 | 91.4 | 60.5 | 39.316
2006-07-26 | 3:46 | 16.96 | 6.8 | 8.84 | 91.4 | 60.4 | 39.276
2006-07-26 | 4:01 | 16.9 | 6.8 | 8.85 | 91.4 | 60.4 | 39.268
2006-07-26 | 4:16 | 16.84 | 6.8 | 8.87 | 91.5 | 60.5 | 39.296
2006-07-26 | 4:31 | 16.78 | 6.8 | 8.88 | 91.5 | 60.5 | 39.305
2006-07-26 | 4:46 | 16.71 | 6.8 | 8.9 | 91.5 | 60.5 | 39.32
2006-07-26 | 5:01 | 16.64 | 6.8 | 8.92 | 91.6 | 60.5 | 39.324
2006-07-26 | 5:16 | 16.58 | 6.8 | 8.93 | 91.6 | 60.5 | 39.355
2006-07-26 | 5:31 | 16.52 | 6.8 | 8.95 | 91.7 | 60.5 | 39.334
2006-07-26 | 5:46 | 16.45 | 6.8 | 8.96 | 91.7 | 60.5 | 39.319
2006-07-26 | 6:01 | 16.39 | 6.81 | 8.99 | 91.8 | 60.4 | 39.273
2006-07-26 | 6:16 | 16.33 | 6.81 | 9.01 | 91.9 | 60.5 | 39.349
2006-07-26 | 6:31 | 16.26 | 6.82 | 9.04 | 92.1 | 60.5 | 39.311
2006-07-26 | 6:46 | 16.2 | 6.82 | 9.08 | 92.4 | 60.5 | 39.294
2006-07-26 | 7:01 | 16.14 | 6.83 | 9.11 | 92.6 | 60.4 | 39.29
2006-07-26 | 7:16 | 16.09 | 6.84 | 9.15 | 92.9 | 60.6 | 39.365
2006-07-26 | 7:31 | 16.05 | 6.85 | 9.19 | 93.2 | 60.5 | 39.341
2006-07-26 | 7:46 | 16.01 | 6.86 | 9.23 | 93.6 | 60.5 | 39.341
2006-07-26 | 8:01 | 15.99 | 6.88 | 9.27 | 93.9 | 60.5 | 39.352
2006-07-26 | 8:16 | 15.99 | 6.91 | 9.31 | 94.3 | 60.5 | 39.327
2006-07-26 | 8:31 | 15.99 | 6.91 | 9.34 | 94.6 | 60.5 | 39.342
2006-07-26 | 8:46 | 16 | 6.93 | 9.37 | 94.9 | 60.5 | 39.322
2006-07-26 | 9:01 | 16.02 | 6.98 | 9.4 | 95.3 | 60.5 | 39.331
2006-07-26 | 9:16 | 16.05 | 7.01 | 9.45 | 95.8 | 60.5 | 39.304
2006-07-26 | 9:31 | 16.08 | 7.04 | 9.49 | 96.3 | 60.4 | 39.277
2006-07-26 | 9:46 | 16.13 | 7.06 | 9.52 | 96.7 | 60.5 | 39.307
2006-07-26 | 10:01 | 16.19 | 7.1 | 9.55 | 97.1 | 60.4 | 39.284
2006-07-26 | 10:16 | 16.25 | 7.12 | 9.57 | 97.5 | 60.5 | 39.295
2006-07-26 | 10:31 | 16.32 | 7.14 | 9.59 | 97.8 | 60.4 | 39.288
2006-07-26 | 10:46 | 16.4 | 7.16 | 9.6 | 98.1 | 60.5 | 39.293
2006-07-26 | 11:01 | 16.49 | 7.19 | 9.61 | 98.4 | 60.3 | 39.227
2006-07-26 | 11:16 | 16.58 | 7.19 | 9.62 | 98.6 | 60.4 | 39.277
2006-07-26 | 11:31 | 16.67 | 7.2 | 9.62 | 98.9 | 60.5 | 39.321
2006-07-26 | 11:46 | 16.76 | 7.21 | 9.62 | 99 | 60.5 | 39.314
2006-07-26 | 12:01 | 16.85 | 7.22 | 9.62 | 99.3 | 60.4 | 39.279
2006-07-26 | 12:16 | 16.94 | 7.23 | 9.62 | 99.4 | 60.4 | 39.289
2006-07-26 | 12:31 | 17.03 | 7.25 | 9.62 | 99.6 | 60.4 | 39.233
2006-07-26 | 12:46 | 17.12 | 7.26 | 9.62 | 99.8 | 60.5 | 39.35
2006-07-26 | 13:00 | 17.21 | 7.28 | 9.61 | 99.8 | 60.4 | 39.278
2006-07-26 | 13:15 | 17.29 | 7.29 | 9.59 | 99.9 | 60.3 | 39.183
2006-07-26 | 13:30 | 17.36 | 7.3 | 9.58 | 99.9 | 60.5 | 39.334
2006-07-26 | 13:45 | 17.52 | 7.28 | 9.57 | 100.1 | 59.8 | 38.886