## cont multiparameter audit
Organization | Upper Deschutes Watershed Council |  | Station ID |  | WC 030.25
Program Name | Water Quality Monitoring Program |  | Description |  | Whychus Creek, OWRD Gauge
Contact Name | Lesley Jones |  | Latitude
Number | 541-382-6103 |  | Longitude
Pre-sampling Field Equipment Check
Field equipment ID | YSI 6920 sonde #06A1700AB
Parameter | Audit reference |  | Audit value |  | Field equip. value |  | Grade
Date | Computer set to atomic time |  | 2006-08-13 |  | 2006-08-13 |  | A
Time | Computer set to atomic time |  | 17:19 |  | 17:19 |  | A
Temp | VWR NIST traceable surface water |  | 17.2 |  | 17.1 |  | A
DO | Winkler titration of surface water |  | 9 |  | 8.7 |  | A
SpC | 148 µS/mL |  | 25.1 |  | 26 |  | A
Ph | pH 7 standard solution |  | 7.2 |  | 7.5 |  | A
Field Equipment Audit Results
Audit # | Date/time | Temp | pH | DO | %SAT | SpC | TDS
Audit 1 | 2006-08-13 18:49 | 12.4 | 7.1 | 10.6 | 98.9 | 23.5 | 15
Sonde |  | 12.4 | 7.5 | 9.8 |  | 25
Grade |  | A | B | B |  | A
Audit 2 | 2006-08-16 17:07 | 11.3 | 7.3 | 11.1 | 101 | 24 | 16
Sonde |  | 11.2 | 7.5 | 10.4 |  | 27
Grade |  | A | A | B |  | B
Audit 3 | 2006-08-23 13:21 | 9.1 | 7.1 | 11.6 | 101 | 24 | 15
Sonde |  | 9.2 | 7.5 | 10.9 |  | 26
Grade |  | A | B | B |  | A
Post-sampling Field Equipment Check
Field equipment ID | YSI 6920 sonde #06A1700AB
Parameter | Audit reference |  | Audit value |  | Field equip. value |  | Grade
Date | Computer set to atomic time |  | 2006-08-23 |  | 2006-08-23 |  | A
Time | Computer set to atomic time |  | 14:25 |  | 14:25 |  | A
Temp | VWR NIST traceable surface water |  | 15.7 |  | 15.8 |  | A
DO | Winkler titration of surface water |  | 9.8 |  | 9.3 |  | B
SpC | 148 µS/mL |  | 24 |  | 27 |  | B
Ph | pH 7 standard solution |  | 7.6 |  | 7.6 |  | A
Comments: |  |  | Grade | Temp | DO | SpC | pH | Turb
|  |  |  | C | mg/L | µS/mL | SU | NTU
|  |  | A | <1.50 | <=0.3 | <=10% | <=0.30 | <=1.0
|  |  | B | 1.51 to 2.00 | 0.31 to 1.0 | 10.1% to 15% | 0.31 to 0.50 | 1.1 to 2.0
|  |  | Fail | >2.01 | >1.1 | >15.1% | >0.51 | >2.1

## audit 1
Organization | Upper Deschutes Watershed Council |  | Station ID |  | WC 030.25
Program Name | Water Quality Monitoring Program |  | Description |  | Whychus Creek, OWRD Gauge
Contact Name | Lesley Jones |  | Latitude |  | 0
Number | 541-382-6103 |  | Longitude |  | 0
Pre-sampling Field Equipment Check
Field equipment ID | YSI 556 MPS 05G1083AM and Hach 2100P #50828
Parameter | Audit reference |  | Audit value |  | Field equip. value |  | Grade
Date | Computer set to atomic time |  | 2006-08-10 |  | 2006-08-10 |  | A
Time | Computer set to atomic time |  | 13:00 |  | 13:00 |  | A
Temp | VWR NIST traceable surface water |  | 19.4 |  | 19 |  | A
DO | Winkler titration of surface water |  | 9.3 |  | 8.4 |  | B
SpC | 148 µS/mL |  | 145 |  | 140 |  | A
Ph | pH 7 standard solution |  | 7.1 |  | 7.5 |  | B
Turb | Gelex secondary 0-5 NTU |  | 5 |  | 5 |  | A
Turb | Gelex secondary 0-500 NTU |  | 50 |  | 51 |  | B
Turb | Gelex secondary 0-1000 NTU |  | 478 |  | 478 |  | A
Field Equipment Grab Sampling Results
| Date/time | Temp | pH | DO | %SAT | SpC | TDS | Turb
| 2006-08-13 18:49 | 12.4 | 7.1 | 10.6 | 98.9 | 23.5 | 15
Post-sampling Field Equipment Check
Parameter | Audit reference |  | Audit value |  | Field equip. value |  | Grade
Date | Computer set to atomic time |  | 2006-08-15 |  | 2006-08-15 |  | A
Time | Computer set to atomic time |  | 17:00 |  | 17:00 |  | A
Temp | VWR NIST traceable surface water |  | 22.5 |  | 22.2 |  | A
DO | Winkler titration of surface water |  | 9.5 |  | 9.3 |  | A
SpC | 148 µS/mL |  | 148 |  | 141 |  | A
Ph | pH 7 standard solution |  | 7.2 |  | 7.5 |  | A
Turb | Gelex secondary 0-5 NTU |  | 5 |  | 5 |  | A
Turb | Gelex secondary 0-500 NTU |  | 50 |  | 51 |  | B
Turb | Gelex secondary 0-1000 NTU |  | 478 |  | 477 |  | B
Comments: |  |  | Grade | Temp | DO | SpC | pH | Turb
|  |  |  | C | mg/L | µS/mL | SU | NTU
|  |  | A | <1.50 | <=0.3 | <=10% | <=0.30 | <=1.0
|  |  | B | 1.51 to 2.00 | 0.31 to 1.0 | 10.1% to 15% | 0.31 to 0.50 | 1.1 to 2.0
|  |  | Fail | >2.01 | >1.1 | >15.1% | >0.51 | >2.1

## audit 2
Organization | Upper Deschutes Watershed Council |  | Station ID |  | WC 030.25
Program Name | Water Quality Monitoring Program |  | Description |  | Whychus Creek, OWRD Gauge
Contact Name | Lesley Jones |  | Latitude |  | 0
Number | 541-382-6103 |  | Longitude |  | 0
Pre-sampling Field Equipment Check
Field equipment ID | YSI 556 MPS 05G1083AM and Hach 2100P #50828
Parameter | Audit reference |  | Audit value |  | Field equip. value |  | Grade
Date | Computer set to atomic time |  | 2006-08-15 |  | 2006-08-15 |  | A
Time | Computer set to atomic time |  | 17:00 |  | 17:00 |  | A
Temp | VWR NIST traceable surface water |  | 22.5 |  | 22.2 |  | A
DO | Winkler titration of surface water |  | 9.5 |  | 9.3 |  | A
SpC | 148 µS/mL |  | 148 |  | 141 |  | A
Ph | pH 7 standard solution |  | 7.2 |  | 7.5 |  | A
Turb | Gelex secondary 0-5 NTU |  | 5 |  | 5 |  | A
Turb | Gelex secondary 0-500 NTU |  | 50 |  | 51 |  | B
Turb | Gelex secondary 0-1000 NTU |  | 478 |  | 477 |  | B
Field Equipment Grab Sampling Results
| Date/time | Temp | pH | DO | %SAT | SpC | TDS | Turb
| 2006-08-16 17:07 | 11.3 | 7.3 | 11.1 | 101 | 24 | 16
8
Post-sampling Field Equipment Check
Parameter | Audit reference |  | Audit value |  | Field equip. value |  | Grade
Date | Computer set to atomic time |  | 2006-08-18 |  | 2006-08-18 |  | A
Time | Computer set to atomic time |  | 12:30 |  | 12:30 |  | A
Temp | VWR NIST traceable surface water |  | 19.6 |  | 19.4 |  | A
DO | Winkler titration of surface water |  | 9.7 |  | 10 |  | A
SpC | 148 µS/mL |  | 146 |  | 141 |  | A
Ph | pH 7 standard solution |  | 7 |  | 7.5 |  | B
Turb | Gelex secondary 0-5 NTU |  | 5 |  | 5 |  | A
Turb | Gelex secondary 0-500 NTU |  | 50 |  | 51 |  | B
Turb | Gelex secondary 0-1000 NTU |  | 478 |  | 478 |  | A
Comments: |  |  | Grade | Temp | DO | SpC | pH | Turb
|  |  |  | C | mg/L | µS/mL | SU | NTU
|  |  | A | <1.50 | <=0.3 | <=10% | <=0.30 | <=1.0
|  |  | B | 1.51 to 2.00 | 0.31 to 1.0 | 10.1% to 15% | 0.31 to 0.50 | 1.1 to 2.0
|  |  | Fail | >2.01 | >1.1 | >15.1% | >0.51 | >2.1

## audit 3
Organization | Upper Deschutes Watershed Council |  | Station ID |  | WC 030.25
Program Name | Water Quality Monitoring Program |  | Description |  | Whychus Creek, OWRD Gauge
Contact Name | Lesley Jones |  | Latitude |  | 0
Number | 541-382-6103 |  | Longitude |  | 0
Pre-sampling Field Equipment Check
Field equipment ID | YSI 556 MPS 05G1083AM and Hach 2100P #50828
Parameter | Audit reference |  | Audit value |  | Field equip. value |  | Grade
Date | Computer set to atomic time |  | 2006-08-18 |  | 2006-08-18 |  | A
Time | Computer set to atomic time |  | 12:30 |  | 12:30 |  | A
Temp | VWR NIST traceable surface water |  | 19.6 |  | 19.4 |  | A
DO | Winkler titration of surface water |  | 9.7 |  | 10 |  | A
SpC | 148 µS/mL |  | 146 |  | 141 |  | A
Ph | pH 7 standard solution |  | 7 |  | 7.5 |  | B
Turb | Gelex secondary 0-5 NTU |  | 5 |  | 5 |  | A
Turb | Gelex secondary 0-500 NTU |  | 50 |  | 51 |  | B
Turb | Gelex secondary 0-1000 NTU |  | 478 |  | 478 |  | A
Field Equipment Grab Sampling Results
| Date/time | Temp | pH | DO | %SAT | SpC | TDS | Turb
| 2006-08-23 13:21 | 9.1 | 7.1 | 11.6 | 101 | 24 | 15
Post-sampling Field Equipment Check
Parameter | Audit reference |  | Audit value |  | Field equip. value |  | Grade
Date | Computer set to atomic time |  | 2006-08-23 |  | 2006-08-23 |  | A
Time | Computer set to atomic time |  | 17:00 |  | 17:00 |  | A
Temp | VWR NIST traceable surface water |  | 18.9 |  | 18.6 |  | A
DO | Winkler titration of surface water |  | 9.7 |  | 9.7 |  | A
SpC | 148 µS/mL |  | 138 |  | 143 |  | A
Ph | pH 7 standard solution |  | 6.9 |  | 7.4 |  | B
Turb | Gelex secondary 0-5 NTU | [5 empty] | A
Turb | Gelex secondary 0-500 NTU | [5 empty] | A
Turb | Gelex secondary 0-1000 NTU | [5 empty] | A
Comments: |  |  | Grade | Temp | DO | SpC | pH | Turb
|  |  |  | C | mg/L | µS/mL | SU | NTU
|  |  | A | <1.50 | <=0.3 | <=10% | <=0.30 | <=1.0
|  |  | B | 1.51 to 2.00 | 0.31 to 1.0 | 10.1% to 15% | 0.31 to 0.50 | 1.1 to 2.0
|  |  | Fail | >2.01 | >1.1 | >15.1% | >0.51 | >2.1

## data
Date | Time | Temp | pH | DO Conc | DO% | SpCond | TDS
|  | °C |  | mg/L | % | uS/cm | mg/L
2006-08-13 | 18:45 | 12.4 | 7.5 | 9.78 | 91.5 | 25.2 | 16.403
2006-08-13 | 19:00 | 12.36 | 7.49 | 9.79 | 91.5 | 25.2 | 16.388
2006-08-13 | 19:15 | 12.3 | 7.48 | 9.79 | 91.5 | 25.2 | 16.391
2006-08-13 | 19:30 | 12.2 | 7.47 | 9.81 | 91.4 | 25.2 | 16.397
2006-08-13 | 19:45 | 12.07 | 7.46 | 9.83 | 91.4 | 25.2 | 16.383
2006-08-13 | 20:00 | 11.91 | 7.45 | 9.85 | 91.3 | 25.2 | 16.382
2006-08-13 | 20:15 | 11.76 | 7.45 | 9.88 | 91.2 | 25.2 | 16.386
2006-08-13 | 20:30 | 11.6 | 7.45 | 9.9 | 91.1 | 25.2 | 16.366
2006-08-13 | 20:45 | 11.46 | 7.44 | 9.93 | 91 | 25.2 | 16.357
2006-08-13 | 21:00 | 11.33 | 7.43 | 9.95 | 90.9 | 25.2 | 16.353
2006-08-13 | 21:15 | 11.21 | 7.43 | 9.97 | 90.8 | 25.2 | 16.349
2006-08-13 | 21:30 | 11.09 | 7.43 | 10 | 90.8 | 25.1 | 16.334
2006-08-13 | 21:45 | 10.97 | 7.43 | 10.02 | 90.8 | 25.1 | 16.337
2006-08-13 | 22:00 | 10.85 | 7.42 | 10.05 | 90.8 | 25.1 | 16.334
2006-08-13 | 22:15 | 10.73 | 7.42 | 10.08 | 90.8 | 25.1 | 16.319
2006-08-13 | 22:30 | 10.61 | 7.42 | 10.11 | 90.8 | 25.1 | 16.318
2006-08-13 | 22:45 | 10.48 | 7.42 | 10.14 | 90.8 | 25.1 | 16.317
2006-08-13 | 23:00 | 10.36 | 7.42 | 10.17 | 90.8 | 25.1 | 16.328
2006-08-13 | 23:15 | 10.23 | 7.42 | 10.2 | 90.8 | 25.1 | 16.329
2006-08-13 | 23:30 | 10.11 | 7.42 | 10.23 | 90.8 | 25.1 | 16.32
2006-08-13 | 23:45 | 9.98 | 7.41 | 10.26 | 90.8 | 25.1 | 16.327
2006-08-14 | 0:00 | 9.84 | 7.4 | 10.29 | 90.8 | 25.1 | 16.324
2006-08-14 | 0:15 | 9.71 | 7.4 | 10.33 | 90.8 | 25.1 | 16.323
2006-08-14 | 0:30 | 9.58 | 7.41 | 10.36 | 90.9 | 25.1 | 16.324
2006-08-14 | 0:45 | 9.44 | 7.41 | 10.39 | 90.8 | 25.1 | 16.315
2006-08-14 | 1:01 | 9.3 | 7.4 | 10.43 | 90.9 | 25.1 | 16.324
2006-08-14 | 1:16 | 9.17 | 7.4 | 10.46 | 90.9 | 25.1 | 16.324
2006-08-14 | 1:31 | 9.03 | 7.4 | 10.5 | 90.9 | 25.1 | 16.315
2006-08-14 | 1:46 | 8.9 | 7.4 | 10.53 | 90.9 | 25.1 | 16.327
2006-08-14 | 2:01 | 8.76 | 7.39 | 10.57 | 90.9 | 25.1 | 16.313
2006-08-14 | 2:16 | 8.62 | 7.39 | 10.6 | 90.9 | 25.1 | 16.33
2006-08-14 | 2:31 | 8.49 | 7.39 | 10.63 | 90.9 | 25.1 | 16.337
2006-08-14 | 2:46 | 8.36 | 7.39 | 10.67 | 90.9 | 25.1 | 16.325
2006-08-14 | 3:01 | 8.24 | 7.38 | 10.7 | 90.9 | 25.2 | 16.35
2006-08-14 | 3:16 | 8.12 | 7.38 | 10.73 | 90.9 | 25.1 | 16.344
2006-08-14 | 3:31 | 8 | 7.37 | 10.76 | 90.9 | 25.1 | 16.345
2006-08-14 | 3:46 | 7.88 | 7.37 | 10.8 | 90.9 | 25.1 | 16.34
2006-08-14 | 4:01 | 7.77 | 7.37 | 10.83 | 90.9 | 25.2 | 16.356
2006-08-14 | 4:16 | 7.66 | 7.37 | 10.85 | 90.9 | 25.1 | 16.341
2006-08-14 | 4:31 | 7.55 | 7.37 | 10.84 | 90.5 | 25.1 | 16.346
2006-08-14 | 4:46 | 7.45 | 7.37 | 10.9 | 90.8 | 25.1 | 16.338
2006-08-14 | 5:01 | 7.34 | 7.37 | 10.94 | 90.9 | 25.1 | 16.339
2006-08-14 | 5:16 | 7.24 | 7.37 | 10.97 | 90.9 | 25.1 | 16.338
2006-08-14 | 5:31 | 7.14 | 7.37 | 11 | 90.9 | 25.1 | 16.328
2006-08-14 | 5:46 | 7.05 | 7.36 | 11.03 | 90.9 | 25.1 | 16.329
2006-08-14 | 6:01 | 6.96 | 7.37 | 11.05 | 91 | 25.1 | 16.33
2006-08-14 | 6:16 | 6.87 | 7.37 | 11.08 | 91 | 25.1 | 16.325
2006-08-14 | 6:31 | 6.79 | 7.37 | 11.11 | 91 | 25.1 | 16.329
2006-08-14 | 6:46 | 6.72 | 7.37 | 11.14 | 91.1 | 25.1 | 16.323
2006-08-14 | 7:01 | 6.65 | 7.37 | 11.17 | 91.2 | 25.1 | 16.332
2006-08-14 | 7:16 | 6.6 | 7.38 | 11.21 | 91.4 | 25.1 | 16.322
2006-08-14 | 7:31 | 6.56 | 7.37 | 11.24 | 91.6 | 25.1 | 16.32
2006-08-14 | 7:46 | 6.52 | 7.39 | 11.27 | 91.8 | 25.1 | 16.309
2006-08-14 | 8:01 | 6.5 | 7.38 | 11.31 | 92 | 25.1 | 16.318
2006-08-14 | 8:16 | 6.5 | 7.39 | 11.34 | 92.2 | 25.1 | 16.31
2006-08-14 | 8:31 | 6.5 | 7.39 | 11.36 | 92.4 | 25.1 | 16.3
2006-08-14 | 8:46 | 6.51 | 7.4 | 11.38 | 92.6 | 25.1 | 16.3
2006-08-14 | 9:01 | 6.53 | 7.41 | 11.39 | 92.7 | 25.1 | 16.298
2006-08-14 | 9:16 | 6.57 | 7.42 | 11.4 | 92.9 | 25.1 | 16.29
2006-08-14 | 9:31 | 6.62 | 7.42 | 11.4 | 93 | 25.1 | 16.291
2006-08-14 | 9:46 | 6.69 | 7.43 | 11.4 | 93.2 | 25.1 | 16.29
2006-08-14 | 10:01 | 6.77 | 7.43 | 11.39 | 93.3 | 25.1 | 16.297
2006-08-14 | 10:16 | 6.86 | 7.44 | 11.38 | 93.4 | 25.1 | 16.3
2006-08-14 | 10:31 | 6.96 | 7.44 | 11.36 | 93.5 | 25.1 | 16.303
2006-08-14 | 10:46 | 7.07 | 7.44 | 11.34 | 93.6 | 25.1 | 16.293
2006-08-14 | 11:01 | 7.21 | 7.44 | 11.31 | 93.6 | 25.1 | 16.299
2006-08-14 | 11:16 | 7.35 | 7.45 | 11.27 | 93.7 | 25.1 | 16.306
2006-08-14 | 11:31 | 7.51 | 7.45 | 11.23 | 93.7 | 25.1 | 16.317
2006-08-14 | 11:46 | 7.68 | 7.46 | 11.19 | 93.8 | 25.1 | 16.315
2006-08-14 | 12:01 | 7.87 | 7.45 | 11.15 | 93.8 | 25.1 | 16.326
2006-08-14 | 12:16 | 8.06 | 7.46 | 11.1 | 93.9 | 25.1 | 16.326
2006-08-14 | 12:31 | 8.28 | 7.46 | 11.05 | 93.9 | 25.1 | 16.337
2006-08-14 | 12:46 | 8.5 | 7.47 | 11 | 94 | 25.1 | 16.335
2006-08-14 | 13:00 | 8.74 | 7.47 | 10.94 | 94 | 25.1 | 16.343
2006-08-14 | 13:15 | 9 | 7.48 | 10.87 | 94 | 25.1 | 16.335
2006-08-14 | 13:30 | 9.27 | 7.48 | 10.8 | 94 | 25.1 | 16.34
2006-08-14 | 13:45 | 9.55 | 7.49 | 10.74 | 94.1 | 25.2 | 16.349
2006-08-14 | 14:00 | 9.83 | 7.49 | 10.68 | 94.2 | 25.2 | 16.358
2006-08-14 | 14:15 | 10.11 | 7.49 | 10.61 | 94.2 | 25.2 | 16.367
2006-08-14 | 14:30 | 10.4 | 7.5 | 10.52 | 94.1 | 25.2 | 16.36
2006-08-14 | 14:45 | 10.67 | 7.5 | 10.45 | 94 | 25.2 | 16.376
2006-08-14 | 15:00 | 10.94 | 7.5 | 10.38 | 94 | 25.2 | 16.38
2006-08-14 | 15:15 | 11.21 | 7.5 | 10.32 | 94 | 25.2 | 16.385
2006-08-14 | 15:30 | 11.48 | 7.5 | 10.25 | 94 | 25.2 | 16.383
2006-08-14 | 15:45 | 11.73 | 7.51 | 10.18 | 93.9 | 25.2 | 16.393
2006-08-14 | 16:00 | 11.97 | 7.51 | 10.11 | 93.8 | 25.2 | 16.395
2006-08-14 | 16:15 | 12.19 | 7.51 | 10.05 | 93.7 | 25.2 | 16.395
2006-08-14 | 16:30 | 12.38 | 7.52 | 10 | 93.6 | 25.2 | 16.41
2006-08-14 | 16:45 | 12.55 | 7.51 | 9.95 | 93.5 | 25.2 | 16.403
2006-08-14 | 17:00 | 12.7 | 7.51 | 9.95 | 93.8 | 25.2 | 16.406
2006-08-14 | 17:15 | 12.83 | 7.51 | 9.95 | 94 | 25.2 | 16.409
2006-08-14 | 17:30 | 12.92 | 7.51 | 9.93 | 94.1 | 25.2 | 16.407
2006-08-14 | 17:45 | 13 | 7.51 | 9.91 | 94.1 | 25.2 | 16.398
2006-08-14 | 18:00 | 13.05 | 7.51 | 9.86 | 93.7 | 25.2 | 16.407
2006-08-14 | 18:15 | 13.08 | 7.51 | 9.82 | 93.4 | 25.2 | 16.399
2006-08-14 | 18:30 | 13.11 | 7.5 | 9.78 | 93.1 | 25.2 | 16.391
2006-08-14 | 18:45 | 13.12 | 7.49 | 9.75 | 92.8 | 25.2 | 16.391
2006-08-14 | 19:00 | 13.11 | 7.49 | 9.73 | 92.5 | 25.2 | 16.387
2006-08-14 | 19:15 | 13.06 | 7.5 | 9.72 | 92.3 | 25.2 | 16.378
2006-08-14 | 19:30 | 12.98 | 7.49 | 9.71 | 92.1 | 25.2 | 16.363
2006-08-14 | 19:45 | 12.87 | 7.48 | 9.72 | 91.9 | 25.2 | 16.355
2006-08-14 | 20:00 | 12.74 | 7.48 | 9.73 | 91.8 | 25.1 | 16.341
2006-08-14 | 20:15 | 12.6 | 7.47 | 9.75 | 91.7 | 25.1 | 16.331
2006-08-14 | 20:30 | 12.47 | 7.47 | 9.76 | 91.5 | 25.1 | 16.317
2006-08-14 | 20:45 | 12.35 | 7.46 | 9.78 | 91.5 | 25.1 | 16.303
2006-08-14 | 21:00 | 12.24 | 7.45 | 9.8 | 91.4 | 25.1 | 16.291
2006-08-14 | 21:15 | 12.12 | 7.45 | 9.82 | 91.4 | 25.1 | 16.302
2006-08-14 | 21:30 | 12.01 | 7.46 | 9.84 | 91.4 | 25 | 16.274
2006-08-14 | 21:45 | 11.92 | 7.46 | 9.86 | 91.3 | 25 | 16.266
2006-08-14 | 22:00 | 11.82 | 7.45 | 9.88 | 91.3 | 25 | 16.249
2006-08-14 | 22:15 | 11.73 | 7.45 | 9.9 | 91.3 | 24.8 | 16.145
2006-08-14 | 22:30 | 11.62 | 7.45 | 9.92 | 91.3 | 24.9 | 16.164
2006-08-14 | 22:45 | 11.5 | 7.43 | 9.95 | 91.2 | 25 | 16.233
2006-08-14 | 23:00 | 11.38 | 7.42 | 9.98 | 91.3 | 25 | 16.226
2006-08-14 | 23:15 | 11.25 | 7.42 | 10.01 | 91.3 | 25 | 16.232
2006-08-14 | 23:30 | 11.11 | 7.41 | 10.04 | 91.3 | 24.9 | 16.207
2006-08-14 | 23:45 | 10.96 | 7.41 | 10.07 | 91.3 | 24.9 | 16.2
2006-08-15 | 0:00 | 10.81 | 7.4 | 10.11 | 91.3 | 24.9 | 16.19
2006-08-15 | 0:15 | 10.66 | 7.4 | 10.15 | 91.3 | 24.9 | 16.185
2006-08-15 | 0:30 | 10.48 | 7.39 | 10.18 | 91.3 | 24.9 | 16.179
2006-08-15 | 0:45 | 10.3 | 7.39 | 10.23 | 91.3 | 24.9 | 16.169
2006-08-15 | 1:01 | 10.12 | 7.38 | 10.27 | 91.3 | 24.9 | 16.17
2006-08-15 | 1:16 | 9.95 | 7.39 | 10.32 | 91.3 | 24.9 | 16.154
2006-08-15 | 1:31 | 9.78 | 7.38 | 10.36 | 91.3 | 24.8 | 16.137
2006-08-15 | 1:46 | 9.61 | 7.37 | 10.4 | 91.3 | 24.8 | 16.132
2006-08-15 | 2:01 | 9.45 | 7.37 | 10.44 | 91.3 | 24.8 | 16.135
2006-08-15 | 2:16 | 9.31 | 7.37 | 10.47 | 91.3 | 24.9 | 16.171
2006-08-15 | 2:31 | 9.16 | 7.37 | 10.5 | 91.2 | 24.8 | 16.108
2006-08-15 | 2:46 | 9.02 | 7.37 | 10.54 | 91.2 | 24.8 | 16.1
2006-08-15 | 3:01 | 8.87 | 7.36 | 10.58 | 91.2 | 24.8 | 16.093
2006-08-15 | 3:16 | 8.73 | 7.36 | 10.61 | 91.2 | 24.7 | 16.087
2006-08-15 | 3:31 | 8.6 | 7.36 | 10.65 | 91.2 | 24.7 | 16.08
2006-08-15 | 3:46 | 8.46 | 7.36 | 10.68 | 91.2 | 24.7 | 16.071
2006-08-15 | 4:01 | 8.33 | 7.35 | 10.72 | 91.2 | 24.7 | 16.065
2006-08-15 | 4:16 | 8.21 | 7.36 | 10.75 | 91.3 | 24.7 | 16.066
2006-08-15 | 4:31 | 8.09 | 7.35 | 10.79 | 91.3 | 24.7 | 16.055
2006-08-15 | 4:46 | 7.97 | 7.35 | 10.82 | 91.3 | 24.7 | 16.064
2006-08-15 | 5:01 | 7.86 | 7.36 | 10.85 | 91.3 | 24.7 | 16.052
2006-08-15 | 5:16 | 7.75 | 7.35 | 10.88 | 91.3 | 24.7 | 16.043
2006-08-15 | 5:31 | 7.65 | 7.35 | 10.91 | 91.3 | 24.7 | 16.045
2006-08-15 | 5:46 | 7.54 | 7.36 | 10.94 | 91.3 | 24.7 | 16.04
2006-08-15 | 6:01 | 7.43 | 7.36 | 10.97 | 91.4 | 24.7 | 16.04
2006-08-15 | 6:16 | 7.34 | 7.36 | 11 | 91.4 | 24.7 | 16.042
2006-08-15 | 6:31 | 7.24 | 7.35 | 11.03 | 91.4 | 24.7 | 16.052
2006-08-15 | 6:46 | 7.14 | 7.35 | 11.06 | 91.5 | 24.7 | 16.039
2006-08-15 | 7:01 | 7.05 | 7.36 | 11.1 | 91.6 | 24.7 | 16.048
2006-08-15 | 7:16 | 6.95 | 7.36 | 11.14 | 91.7 | 24.7 | 16.052
2006-08-15 | 7:31 | 6.88 | 7.37 | 11.18 | 91.8 | 24.7 | 16.039
2006-08-15 | 7:46 | 6.81 | 7.37 | 11.22 | 92 | 24.7 | 16.04
2006-08-15 | 8:01 | 6.76 | 7.38 | 11.25 | 92.1 | 24.7 | 16.031
2006-08-15 | 8:16 | 6.71 | 7.38 | 11.29 | 92.3 | 24.7 | 16.03
2006-08-15 | 8:31 | 6.68 | 7.38 | 11.31 | 92.4 | 24.7 | 16.025
2006-08-15 | 8:46 | 6.66 | 7.39 | 11.34 | 92.6 | 24.7 | 16.032
2006-08-15 | 9:01 | 6.66 | 7.4 | 11.35 | 92.7 | 24.7 | 16.033
2006-08-15 | 9:16 | 6.68 | 7.41 | 11.37 | 92.9 | 24.7 | 16.024
2006-08-15 | 9:31 | 6.71 | 7.41 | 11.37 | 93 | 24.7 | 16.032
2006-08-15 | 9:46 | 6.76 | 7.42 | 11.37 | 93.1 | 24.7 | 16.028
2006-08-15 | 10:01 | 6.82 | 7.42 | 11.36 | 93.2 | 24.7 | 16.036
2006-08-15 | 10:16 | 6.9 | 7.42 | 11.29 | 92.8 | 24.7 | 16.034
2006-08-15 | 10:31 | 7.01 | 7.42 | 11.31 | 93.1 | 25.1 | 16.293
2006-08-15 | 10:46 | 7.09 | 7.43 | 11.3 | 93.3 | 25.1 | 16.295
2006-08-15 | 11:01 | 7.21 | 7.43 | 11.28 | 93.4 | 25.1 | 16.292
2006-08-15 | 11:16 | 7.35 | 7.43 | 11.25 | 93.5 | 25.1 | 16.3
2006-08-15 | 11:31 | 7.51 | 7.44 | 11.21 | 93.5 | 25.3 | 16.441
2006-08-15 | 11:46 | 7.68 | 7.44 | 11.16 | 93.5 | 25.3 | 16.461
2006-08-15 | 12:01 | 7.86 | 7.44 | 11.12 | 93.6 | 25.3 | 16.461
2006-08-15 | 12:16 | 8.06 | 7.45 | 11.07 | 93.6 | 25.4 | 16.479
2006-08-15 | 12:31 | 8.25 | 7.45 | 11.04 | 93.8 | 25.4 | 16.49
2006-08-15 | 12:46 | 8.45 | 7.45 | 10.99 | 93.8 | 25.4 | 16.51
2006-08-15 | 13:00 | 8.66 | 7.46 | 10.94 | 93.9 | 25.4 | 16.516
2006-08-15 | 13:15 | 8.84 | 7.46 | 10.89 | 93.8 | 25.4 | 16.53
2006-08-15 | 13:30 | 8.91 | 7.45 | 10.84 | 93.6 | 25.4 | 16.539
2006-08-15 | 13:45 | 9.04 | 7.46 | 10.81 | 93.6 | 25.5 | 16.556
2006-08-15 | 14:00 | 9.25 | 7.46 | 10.76 | 93.7 | 25.5 | 16.555
2006-08-15 | 14:15 | 9.52 | 7.47 | 10.72 | 93.9 | 25.5 | 16.566
2006-08-15 | 14:30 | 9.84 | 7.47 | 10.64 | 93.9 | 25.5 | 16.566
2006-08-15 | 14:45 | 10.06 | 7.47 | 10.56 | 93.7 | 25.5 | 16.589
2006-08-15 | 15:00 | 10.38 | 7.48 | 10.47 | 93.6 | 25.5 | 16.578
2006-08-15 | 15:15 | 10.77 | 7.48 | 10.38 | 93.7 | 25.5 | 16.588
2006-08-15 | 15:30 | 11.06 | 7.49 | 10.31 | 93.6 | 25.5 | 16.605
2006-08-15 | 15:45 | 11.3 | 7.49 | 10.24 | 93.5 | 25.5 | 16.599
2006-08-15 | 16:00 | 11.53 | 7.49 | 10.18 | 93.4 | 25.6 | 16.609
2006-08-15 | 16:15 | 11.62 | 7.5 | 10.15 | 93.4 | 26.1 | 16.954
2006-08-15 | 16:30 | 11.66 | 7.5 | 10.14 | 93.3 | 26.1 | 16.967
2006-08-15 | 16:45 | 11.75 | 7.5 | 10.11 | 93.3 | 26.1 | 16.949
2006-08-15 | 17:00 | 11.95 | 7.5 | 10.11 | 93.7 | 26.1 | 16.955
2006-08-15 | 17:15 | 12.06 | 7.49 | 10.12 | 94 | 26.1 | 16.962
2006-08-15 | 17:30 | 12.16 | 7.49 | 10.12 | 94.2 | 26.1 | 16.97
2006-08-15 | 17:45 | 12.24 | 7.49 | 10.1 | 94.2 | 26.1 | 16.968
2006-08-15 | 18:00 | 12.32 | 7.49 | 10.04 | 93.8 | 26.1 | 16.985
2006-08-15 | 18:15 | 12.33 | 7.5 | 9.99 | 93.4 | 26.1 | 16.966
2006-08-15 | 18:30 | 12.34 | 7.49 | 9.96 | 93.1 | 26.1 | 16.966
2006-08-15 | 18:45 | 12.32 | 7.49 | 9.93 | 92.8 | 26.1 | 16.971
2006-08-15 | 19:00 | 12.24 | 7.49 | 9.92 | 92.6 | 26.1 | 16.955
2006-08-15 | 19:15 | 12.14 | 7.48 | 9.92 | 92.4 | 26.1 | 16.953
2006-08-15 | 19:30 | 12.03 | 7.48 | 9.93 | 92.2 | 26.1 | 16.95
2006-08-15 | 19:45 | 11.92 | 7.47 | 9.93 | 92 | 26 | 16.931
2006-08-15 | 20:00 | 11.8 | 7.46 | 9.95 | 91.9 | 26.1 | 16.943
2006-08-15 | 20:15 | 11.65 | 7.45 | 9.97 | 91.8 | 26 | 16.928
2006-08-15 | 20:30 | 11.49 | 7.44 | 9.99 | 91.7 | 26 | 16.913
2006-08-15 | 20:45 | 11.38 | 7.44 | 10.01 | 91.6 | 26 | 16.907
2006-08-15 | 21:00 | 11.29 | 7.43 | 10.02 | 91.5 | 26.1 | 16.939
2006-08-15 | 21:15 | 11.21 | 7.42 | 10.04 | 91.5 | 26 | 16.893
2006-08-15 | 21:30 | 11.12 | 7.42 | 10.05 | 91.4 | 26 | 16.877
2006-08-15 | 21:45 | 11.03 | 7.42 | 10.07 | 91.4 | 25.9 | 16.863
2006-08-15 | 22:00 | 10.93 | 7.41 | 10.09 | 91.4 | 25.9 | 16.867
2006-08-15 | 22:15 | 10.82 | 7.41 | 10.12 | 91.4 | 25.9 | 16.865
2006-08-15 | 22:30 | 10.7 | 7.41 | 10.14 | 91.3 | 25.9 | 16.865
2006-08-15 | 22:45 | 10.59 | 7.41 | 10.17 | 91.3 | 25.9 | 16.862
2006-08-15 | 23:00 | 10.48 | 7.4 | 10.19 | 91.3 | 25.9 | 16.863
2006-08-15 | 23:15 | 10.36 | 7.39 | 10.22 | 91.3 | 25.9 | 16.855
2006-08-15 | 23:30 | 10.24 | 7.4 | 10.25 | 91.3 | 25.9 | 16.866
2006-08-15 | 23:45 | 10.11 | 7.39 | 10.28 | 91.3 | 25.9 | 16.861
2006-08-16 | 0:00 | 9.98 | 7.39 | 10.32 | 91.3 | 26 | 16.879
2006-08-16 | 0:15 | 9.86 | 7.39 | 10.35 | 91.3 | 25.9 | 16.864
2006-08-16 | 0:30 | 9.73 | 7.39 | 10.38 | 91.3 | 26 | 16.878
2006-08-16 | 0:45 | 9.61 | 7.39 | 10.41 | 91.4 | 26 | 16.881
2006-08-16 | 1:01 | 9.46 | 7.39 | 10.45 | 91.4 | 26 | 16.87
2006-08-16 | 1:16 | 9.3 | 7.38 | 10.49 | 91.4 | 26 | 16.895
2006-08-16 | 1:31 | 9.12 | 7.38 | 10.53 | 91.4 | 26 | 16.911
2006-08-16 | 1:46 | 8.95 | 7.37 | 10.58 | 91.4 | 26 | 16.928
2006-08-16 | 2:01 | 8.77 | 7.37 | 10.63 | 91.4 | 26 | 16.931
2006-08-16 | 2:16 | 8.58 | 7.36 | 10.68 | 91.4 | 26.1 | 16.945
2006-08-16 | 2:31 | 8.39 | 7.36 | 10.67 | 91 | 26.1 | 16.954
2006-08-16 | 2:46 | 8.22 | 7.36 | 10.75 | 91.3 | 26.3 | 17.076
2006-08-16 | 3:01 | 8.07 | 7.36 | 10.8 | 91.4 | 26.3 | 17.079
2006-08-16 | 3:16 | 7.94 | 7.36 | 10.85 | 91.4 | 26.3 | 17.078
2006-08-16 | 3:31 | 7.81 | 7.36 | 10.89 | 91.5 | 26.3 | 17.093
2006-08-16 | 3:46 | 7.68 | 7.36 | 10.92 | 91.5 | 26.3 | 17.088
2006-08-16 | 4:01 | 7.55 | 7.36 | 10.95 | 91.5 | 26.3 | 17.1
2006-08-16 | 4:16 | 7.42 | 7.36 | 10.99 | 91.5 | 26.3 | 17.098
2006-08-16 | 4:31 | 7.28 | 7.35 | 11.03 | 91.5 | 26.3 | 17.102
2006-08-16 | 4:46 | 7.14 | 7.35 | 11.07 | 91.5 | 26.3 | 17.099
2006-08-16 | 5:01 | 6.99 | 7.35 | 11.11 | 91.5 | 26.3 | 17.102
2006-08-16 | 5:16 | 6.84 | 7.34 | 11.16 | 91.5 | 26.3 | 17.104
2006-08-16 | 5:31 | 6.71 | 7.34 | 11.19 | 91.5 | 26.3 | 17.115
2006-08-16 | 5:46 | 6.58 | 7.34 | 11.23 | 91.5 | 26.3 | 17.118
2006-08-16 | 6:01 | 6.49 | 7.34 | 11.26 | 91.5 | 26.3 | 17.122
2006-08-16 | 6:16 | 6.4 | 7.34 | 11.29 | 91.6 | 26.3 | 17.119
2006-08-16 | 6:31 | 6.31 | 7.35 | 11.32 | 91.6 | 26.3 | 17.122
2006-08-16 | 6:46 | 6.23 | 7.35 | 11.35 | 91.7 | 26.4 | 17.128
2006-08-16 | 7:01 | 6.17 | 7.35 | 11.38 | 91.8 | 26.4 | 17.142
2006-08-16 | 7:16 | 6.1 | 7.36 | 11.42 | 91.9 | 26.4 | 17.152
2006-08-16 | 7:31 | 6.03 | 7.36 | 11.45 | 92.1 | 26.4 | 17.162
2006-08-16 | 7:46 | 5.98 | 7.37 | 11.49 | 92.3 | 26.4 | 17.161
2006-08-16 | 8:01 | 5.93 | 7.37 | 11.52 | 92.4 | 26.4 | 17.17
2006-08-16 | 8:16 | 5.89 | 7.37 | 11.56 | 92.6 | 26.4 | 17.178
2006-08-16 | 8:31 | 5.86 | 7.38 | 11.59 | 92.7 | 26.4 | 17.174
2006-08-16 | 8:46 | 5.83 | 7.38 | 11.62 | 92.9 | 26.4 | 17.191
2006-08-16 | 9:01 | 5.82 | 7.39 | 11.64 | 93.1 | 26.4 | 17.166
2006-08-16 | 9:16 | 5.84 | 7.4 | 11.65 | 93.2 | 26.4 | 17.162
2006-08-16 | 9:31 | 5.86 | 7.4 | 11.66 | 93.3 | 26.4 | 17.156
2006-08-16 | 9:46 | 5.89 | 7.4 | 11.66 | 93.4 | 26.4 | 17.152
2006-08-16 | 10:01 | 5.93 | 7.41 | 11.66 | 93.5 | 26.4 | 17.155
2006-08-16 | 10:16 | 5.99 | 7.41 | 11.66 | 93.6 | 26.4 | 17.164
2006-08-16 | 10:31 | 6.06 | 7.42 | 11.65 | 93.7 | 26.4 | 17.172
2006-08-16 | 10:46 | 6.15 | 7.42 | 11.62 | 93.7 | 26.4 | 17.171
2006-08-16 | 11:01 | 6.26 | 7.42 | 11.6 | 93.8 | 26.4 | 17.176
2006-08-16 | 11:16 | 6.39 | 7.42 | 11.57 | 93.8 | 26.4 | 17.168
2006-08-16 | 11:31 | 6.55 | 7.42 | 11.53 | 93.9 | 26.4 | 17.183
2006-08-16 | 11:46 | 6.7 | 7.43 | 11.49 | 93.9 | 26.4 | 17.177
2006-08-16 | 12:01 | 6.87 | 7.43 | 11.45 | 94 | 26.4 | 17.189
2006-08-16 | 12:16 | 7.03 | 7.43 | 11.41 | 94.1 | 26.5 | 17.215
2006-08-16 | 12:31 | 7.22 | 7.43 | 11.37 | 94.2 | 26.5 | 17.207
2006-08-16 | 12:46 | 7.41 | 7.44 | 11.32 | 94.2 | 26.5 | 17.213
2006-08-16 | 13:00 | 7.63 | 7.45 | 11.26 | 94.2 | 26.5 | 17.232
2006-08-16 | 13:15 | 7.86 | 7.44 | 11.19 | 94.2 | 26.5 | 17.238
2006-08-16 | 13:30 | 8.11 | 7.45 | 11.12 | 94.2 | 26.5 | 17.246
2006-08-16 | 13:45 | 8.38 | 7.46 | 11.07 | 94.3 | 26.5 | 17.246
2006-08-16 | 14:00 | 8.65 | 7.46 | 11.03 | 94.6 | 26.6 | 17.261
2006-08-16 | 14:15 | 8.92 | 7.46 | 10.95 | 94.6 | 26.6 | 17.271
2006-08-16 | 14:30 | 9.2 | 7.47 | 10.86 | 94.4 | 26.6 | 17.264
2006-08-16 | 14:45 | 9.48 | 7.48 | 10.77 | 94.2 | 26.6 | 17.283
2006-08-16 | 15:00 | 9.76 | 7.48 | 10.69 | 94.1 | 26.6 | 17.273
2006-08-16 | 15:15 | 10.02 | 7.49 | 10.62 | 94.1 | 26.6 | 17.277
2006-08-16 | 15:30 | 10.26 | 7.49 | 10.55 | 94 | 26.6 | 17.284
2006-08-16 | 15:45 | 10.48 | 7.49 | 10.48 | 93.9 | 26.6 | 17.293
2006-08-16 | 16:00 | 10.66 | 7.49 | 10.42 | 93.8 | 26.6 | 17.321
2006-08-16 | 16:15 | 10.83 | 7.48 | 10.37 | 93.7 | 26.7 | 17.329
2006-08-16 | 16:30 | 10.99 | 7.5 | 10.32 | 93.6 | 26.7 | 17.369
2006-08-16 | 16:45 | 11.12 | 7.49 | 10.3 | 93.7 | 26.7 | 17.362
2006-08-16 | 17:00 | 11.23 | 7.49 | 10.36 | 94.5 | 26.7 | 17.369
2006-08-16 | 17:15 | 11.32 | 7.49 | 10.4 | 95 | 26.7 | 17.377
2006-08-16 | 17:30 | 11.37 | 7.5 | 10.42 | 95.3 | 26.7 | 17.378
2006-08-16 | 17:45 | 11.41 | 7.5 | 10.42 | 95.4 | 26.8 | 17.397
2006-08-16 | 18:00 | 11.43 | 7.49 | 10.35 | 94.8 | 26.7 | 17.366
2006-08-16 | 18:15 | 11.45 | 7.49 | 10.29 | 94.3 | 26.8 | 17.4
2006-08-16 | 18:30 | 11.45 | 7.49 | 10.24 | 93.8 | 26.7 | 17.364
2006-08-16 | 18:45 | 11.42 | 7.48 | 10.21 | 93.5 | 26.7 | 17.365
2006-08-16 | 19:00 | 11.37 | 7.48 | 10.19 | 93.2 | 26.7 | 17.362
2006-08-16 | 19:15 | 11.29 | 7.48 | 10.18 | 93 | 26.7 | 17.368
2006-08-16 | 19:30 | 11.19 | 7.47 | 10.19 | 92.8 | 26.7 | 17.364
2006-08-16 | 19:45 | 11.05 | 7.47 | 10.2 | 92.6 | 26.7 | 17.355
2006-08-16 | 20:00 | 10.89 | 7.46 | 10.22 | 92.5 | 26.7 | 17.358
2006-08-16 | 20:15 | 10.73 | 7.46 | 10.25 | 92.4 | 26.7 | 17.353
2006-08-16 | 20:30 | 10.58 | 7.46 | 10.28 | 92.3 | 26.7 | 17.347
2006-08-16 | 20:45 | 10.43 | 7.45 | 10.3 | 92.2 | 26.7 | 17.347
2006-08-16 | 21:00 | 10.29 | 7.45 | 10.33 | 92.1 | 26.7 | 17.334
2006-08-16 | 21:15 | 10.14 | 7.44 | 10.36 | 92.1 | 26.7 | 17.339
2006-08-16 | 21:30 | 10 | 7.44 | 10.39 | 92 | 26.7 | 17.329
2006-08-16 | 21:45 | 9.86 | 7.44 | 10.42 | 92 | 26.7 | 17.327
2006-08-16 | 22:00 | 9.72 | 7.43 | 10.46 | 92 | 26.7 | 17.337
2006-08-16 | 22:15 | 9.58 | 7.42 | 10.49 | 92 | 26.7 | 17.338
2006-08-16 | 22:30 | 9.43 | 7.42 | 10.53 | 92 | 26.7 | 17.341
2006-08-16 | 22:45 | 9.28 | 7.41 | 10.56 | 92 | 26.7 | 17.338
2006-08-16 | 23:00 | 9.15 | 7.41 | 10.6 | 92 | 26.7 | 17.339
2006-08-16 | 23:15 | 9.02 | 7.4 | 10.63 | 92 | 26.7 | 17.358
2006-08-16 | 23:30 | 8.91 | 7.41 | 10.66 | 92 | 26.7 | 17.363
2006-08-16 | 23:45 | 8.81 | 7.4 | 10.69 | 92 | 26.7 | 17.369
2006-08-17 | 0:00 | 8.69 | 7.41 | 10.72 | 92 | 26.7 | 17.384
2006-08-17 | 0:15 | 8.54 | 7.41 | 10.76 | 92 | 26.7 | 17.385
2006-08-17 | 0:30 | 8.37 | 7.4 | 10.81 | 92.1 | 26.8 | 17.402
2006-08-17 | 0:45 | 8.2 | 7.4 | 10.85 | 92.1 | 26.8 | 17.423
2006-08-17 | 1:01 | 8.02 | 7.39 | 10.9 | 92.1 | 26.8 | 17.42
2006-08-17 | 1:16 | 7.84 | 7.38 | 10.95 | 92.1 | 26.8 | 17.436
2006-08-17 | 1:31 | 7.66 | 7.39 | 11 | 92.1 | 26.9 | 17.512
2006-08-17 | 1:46 | 7.46 | 7.38 | 11.06 | 92.1 | 26.9 | 17.504
2006-08-17 | 2:01 | 7.25 | 7.38 | 11.12 | 92.2 | 26.9 | 17.493
2006-08-17 | 2:16 | 7.07 | 7.37 | 11.17 | 92.2 | 26.9 | 17.477
2006-08-17 | 2:31 | 6.89 | 7.37 | 11.22 | 92.2 | 26.3 | 17.111
2006-08-17 | 2:46 | 6.73 | 7.37 | 11.27 | 92.2 | 26.3 | 17.115
2006-08-17 | 3:01 | 6.57 | 7.37 | 11.32 | 92.2 | 26.3 | 17.119
2006-08-17 | 3:16 | 6.41 | 7.36 | 11.37 | 92.3 | 26.4 | 17.131
2006-08-17 | 3:31 | 6.26 | 7.36 | 11.41 | 92.3 | 26.4 | 17.129
2006-08-17 | 3:46 | 6.12 | 7.36 | 11.45 | 92.3 | 26.4 | 17.133
2006-08-17 | 4:01 | 5.99 | 7.36 | 11.49 | 92.3 | 26.4 | 17.136
2006-08-17 | 4:16 | 5.86 | 7.35 | 11.53 | 92.3 | 26.4 | 17.14
2006-08-17 | 4:31 | 5.73 | 7.35 | 11.57 | 92.3 | 26.4 | 17.14
2006-08-17 | 4:46 | 5.6 | 7.35 | 11.61 | 92.3 | 26.4 | 17.147
2006-08-17 | 5:01 | 5.47 | 7.35 | 11.65 | 92.3 | 26.4 | 17.148
2006-08-17 | 5:16 | 5.33 | 7.35 | 11.7 | 92.4 | 26.4 | 17.158
2006-08-17 | 5:31 | 5.2 | 7.35 | 11.74 | 92.4 | 26.4 | 17.156
2006-08-17 | 5:46 | 5.08 | 7.34 | 11.78 | 92.4 | 26.4 | 17.168
2006-08-17 | 6:01 | 4.96 | 7.34 | 11.82 | 92.5 | 26.4 | 17.17
2006-08-17 | 6:16 | 4.85 | 7.35 | 11.86 | 92.5 | 26.4 | 17.181
2006-08-17 | 6:31 | 4.75 | 7.34 | 11.89 | 92.5 | 26.4 | 17.186
2006-08-17 | 6:46 | 4.66 | 7.34 | 11.91 | 92.4 | 26.4 | 17.19
2006-08-17 | 7:01 | 4.58 | 7.34 | 11.94 | 92.5 | 26.4 | 17.191
2006-08-17 | 7:16 | 4.51 | 7.35 | 11.98 | 92.6 | 26.4 | 17.186
2006-08-17 | 7:31 | 4.45 | 7.35 | 12.04 | 92.9 | 26.5 | 17.193
2006-08-17 | 7:46 | 4.4 | 7.35 | 12.08 | 93.1 | 26.5 | 17.193
2006-08-17 | 8:01 | 4.36 | 7.36 | 12.11 | 93.2 | 26.5 | 17.194
2006-08-17 | 8:16 | 4.33 | 7.36 | 12.14 | 93.4 | 26.5 | 17.203
2006-08-17 | 8:31 | 4.32 | 7.37 | 12.16 | 93.6 | 26.6 | 17.32
2006-08-17 | 8:46 | 4.32 | 7.38 | 12.18 | 93.7 | 26.7 | 17.337
2006-08-17 | 9:01 | 4.34 | 7.39 | 12.19 | 93.9 | 26.7 | 17.33
2006-08-17 | 9:16 | 4.38 | 7.39 | 12.2 | 94 | 26.7 | 17.338
2006-08-17 | 9:31 | 4.43 | 7.39 | 12.2 | 94.1 | 26.7 | 17.332
2006-08-17 | 9:46 | 4.49 | 7.4 | 12.19 | 94.2 | 26.7 | 17.37
2006-08-17 | 10:01 | 4.58 | 7.4 | 12.17 | 94.3 | 26.7 | 17.378
2006-08-17 | 10:16 | 4.68 | 7.4 | 12.15 | 94.4 | 26.7 | 17.374
2006-08-17 | 10:31 | 4.79 | 7.41 | 12.12 | 94.4 | 26.7 | 17.379
2006-08-17 | 10:46 | 4.92 | 7.41 | 12.09 | 94.5 | 26.7 | 17.363
2006-08-17 | 11:01 | 5.07 | 7.41 | 12.05 | 94.5 | 26.7 | 17.36
2006-08-17 | 11:16 | 5.25 | 7.41 | 12 | 94.6 | 26.7 | 17.374
2006-08-17 | 11:31 | 5.44 | 7.42 | 11.95 | 94.6 | 26.7 | 17.381
2006-08-17 | 11:46 | 5.64 | 7.42 | 11.89 | 94.7 | 26.7 | 17.374
2006-08-17 | 12:01 | 5.86 | 7.42 | 11.83 | 94.7 | 26.8 | 17.389
2006-08-17 | 12:16 | 6.09 | 7.43 | 11.77 | 94.7 | 26.7 | 17.384
2006-08-17 | 12:31 | 6.33 | 7.43 | 11.71 | 94.8 | 26.7 | 17.364
2006-08-17 | 12:46 | 6.59 | 7.43 | 11.63 | 94.9 | 26.7 | 17.36
2006-08-17 | 13:00 | 6.87 | 7.44 | 11.56 | 94.9 | 26.7 | 17.366
2006-08-17 | 13:15 | 7.16 | 7.45 | 11.47 | 94.9 | 26.7 | 17.37
2006-08-17 | 13:30 | 7.48 | 7.45 | 11.38 | 94.9 | 26.7 | 17.368
2006-08-17 | 13:45 | 7.81 | 7.45 | 11.3 | 95 | 26.7 | 17.37
2006-08-17 | 14:00 | 8.14 | 7.46 | 11.25 | 95.3 | 26.7 | 17.372
2006-08-17 | 14:15 | 8.47 | 7.46 | 11.17 | 95.3 | 26.7 | 17.382
2006-08-17 | 14:30 | 8.79 | 7.47 | 11.05 | 95.1 | 26.7 | 17.387
2006-08-17 | 14:45 | 9.11 | 7.47 | 10.95 | 95 | 26.7 | 17.382
2006-08-17 | 15:00 | 9.43 | 7.47 | 10.86 | 94.9 | 26.8 | 17.4
2006-08-17 | 15:15 | 9.75 | 7.48 | 10.77 | 94.8 | 26.8 | 17.408
2006-08-17 | 15:30 | 10.04 | 7.48 | 10.69 | 94.8 | 26.8 | 17.425
2006-08-17 | 15:45 | 10.3 | 7.49 | 10.61 | 94.7 | 26.8 | 17.411
2006-08-17 | 16:00 | 10.55 | 7.48 | 10.54 | 94.5 | 26.8 | 17.411
2006-08-17 | 16:15 | 10.78 | 7.49 | 10.47 | 94.5 | 26.8 | 17.424
2006-08-17 | 16:30 | 10.99 | 7.49 | 10.41 | 94.4 | 26.8 | 17.428
2006-08-17 | 16:45 | 11.17 | 7.49 | 10.37 | 94.4 | 26.8 | 17.437
2006-08-17 | 17:00 | 11.33 | 7.49 | 10.39 | 94.9 | 26.8 | 17.43
2006-08-17 | 17:15 | 11.47 | 7.5 | 10.41 | 95.4 | 26.8 | 17.439
2006-08-17 | 17:30 | 11.58 | 7.49 | 10.4 | 95.6 | 26.9 | 17.458
2006-08-17 | 17:45 | 11.67 | 7.49 | 10.39 | 95.7 | 26.8 | 17.446
2006-08-17 | 18:00 | 11.75 | 7.49 | 10.32 | 95.2 | 26.8 | 17.449
2006-08-17 | 18:15 | 11.81 | 7.48 | 10.25 | 94.7 | 26.8 | 17.443
2006-08-17 | 18:30 | 11.86 | 7.48 | 10.19 | 94.2 | 26.8 | 17.436
2006-08-17 | 18:45 | 11.87 | 7.48 | 10.15 | 93.9 | 26.8 | 17.438
2006-08-17 | 19:00 | 11.86 | 7.47 | 10.12 | 93.6 | 26.8 | 17.437
2006-08-17 | 19:15 | 11.82 | 7.46 | 10.11 | 93.4 | 26.8 | 17.428
2006-08-17 | 19:30 | 11.74 | 7.45 | 10.1 | 93.2 | 26.8 | 17.44
2006-08-17 | 19:45 | 11.62 | 7.44 | 10.11 | 93 | 26.8 | 17.422
2006-08-17 | 20:00 | 11.47 | 7.43 | 10.13 | 92.9 | 26.8 | 17.414
2006-08-17 | 20:15 | 11.31 | 7.42 | 10.15 | 92.7 | 26.8 | 17.405
2006-08-17 | 20:30 | 11.15 | 7.42 | 10.18 | 92.6 | 26.8 | 17.389
2006-08-17 | 20:45 | 11 | 7.42 | 10.21 | 92.6 | 26.7 | 17.369
2006-08-17 | 21:00 | 10.86 | 7.42 | 10.24 | 92.5 | 26.7 | 17.364
2006-08-17 | 21:15 | 10.74 | 7.41 | 10.26 | 92.5 | 26.7 | 17.362
2006-08-17 | 21:30 | 10.61 | 7.4 | 10.29 | 92.5 | 26.7 | 17.371
2006-08-17 | 21:45 | 10.48 | 7.4 | 10.32 | 92.4 | 26.7 | 17.332
2006-08-17 | 22:00 | 10.36 | 7.4 | 10.35 | 92.4 | 26.6 | 17.311
2006-08-17 | 22:15 | 10.24 | 7.39 | 10.37 | 92.4 | 26.5 | 17.248
2006-08-17 | 22:30 | 10.11 | 7.39 | 10.41 | 92.4 | 26.5 | 17.227
2006-08-17 | 22:45 | 9.98 | 7.39 | 10.44 | 92.4 | 26.5 | 17.235
2006-08-17 | 23:00 | 9.85 | 7.39 | 10.47 | 92.4 | 26.5 | 17.226
2006-08-17 | 23:15 | 9.72 | 7.39 | 10.5 | 92.4 | 26.5 | 17.223
2006-08-17 | 23:30 | 9.59 | 7.39 | 10.53 | 92.4 | 26.4 | 17.14
2006-08-17 | 23:45 | 9.46 | 7.38 | 10.57 | 92.4 | 26.4 | 17.14
2006-08-18 | 0:00 | 9.32 | 7.38 | 10.6 | 92.4 | 26.4 | 17.145
2006-08-18 | 0:15 | 9.19 | 7.38 | 10.64 | 92.4 | 26.4 | 17.16
2006-08-18 | 0:30 | 9.06 | 7.37 | 10.67 | 92.4 | 26.4 | 17.168
2006-08-18 | 0:45 | 8.92 | 7.37 | 10.71 | 92.4 | 26.4 | 17.169
2006-08-18 | 1:01 | 8.79 | 7.37 | 10.74 | 92.4 | 26.4 | 17.175
2006-08-18 | 1:16 | 8.65 | 7.37 | 10.77 | 92.4 | 26.4 | 17.166
2006-08-18 | 1:31 | 8.51 | 7.36 | 10.81 | 92.4 | 26.4 | 17.167
2006-08-18 | 1:46 | 8.39 | 7.37 | 10.84 | 92.4 | 26.4 | 17.173
2006-08-18 | 2:01 | 8.26 | 7.36 | 10.88 | 92.4 | 26.4 | 17.184
2006-08-18 | 2:16 | 8.13 | 7.36 | 10.91 | 92.4 | 26.4 | 17.186
2006-08-18 | 2:31 | 8.02 | 7.36 | 10.94 | 92.4 | 26.4 | 17.176
2006-08-18 | 2:46 | 7.9 | 7.36 | 10.97 | 92.4 | 26.4 | 17.18
2006-08-18 | 3:01 | 7.79 | 7.36 | 11 | 92.4 | 26.4 | 17.182
2006-08-18 | 3:16 | 7.67 | 7.35 | 11.03 | 92.4 | 26.5 | 17.254
2006-08-18 | 3:31 | 7.56 | 7.35 | 11.06 | 92.4 | 26.5 | 17.251
2006-08-18 | 3:46 | 7.46 | 7.35 | 11.1 | 92.4 | 26.6 | 17.258
2006-08-18 | 4:01 | 7.35 | 7.35 | 11.13 | 92.5 | 26.5 | 17.249
2006-08-18 | 4:16 | 7.25 | 7.35 | 11.15 | 92.4 | 26.5 | 17.241
2006-08-18 | 4:31 | 7.16 | 7.35 | 11.18 | 92.4 | 26.5 | 17.238
2006-08-18 | 4:46 | 7.06 | 7.36 | 11.21 | 92.4 | 26.5 | 17.227
2006-08-18 | 5:01 | 6.97 | 7.35 | 11.23 | 92.5 | 26.5 | 17.221
2006-08-18 | 5:16 | 6.88 | 7.35 | 11.26 | 92.5 | 26.5 | 17.221
2006-08-18 | 5:31 | 6.8 | 7.35 | 11.28 | 92.5 | 26.5 | 17.227
2006-08-18 | 5:46 | 6.71 | 7.35 | 11.31 | 92.5 | 26.5 | 17.211
2006-08-18 | 6:01 | 6.63 | 7.35 | 11.34 | 92.5 | 26.6 | 17.314
2006-08-18 | 6:16 | 6.54 | 7.35 | 11.36 | 92.5 | 26.5 | 17.235
2006-08-18 | 6:31 | 6.47 | 7.35 | 11.39 | 92.6 | 26.4 | 17.19
2006-08-18 | 6:46 | 6.4 | 7.36 | 11.42 | 92.6 | 26.4 | 17.188
2006-08-18 | 7:01 | 6.34 | 7.36 | 11.44 | 92.7 | 26.4 | 17.168
2006-08-18 | 7:16 | 6.28 | 7.36 | 11.47 | 92.8 | 26.4 | 17.163
2006-08-18 | 7:31 | 6.24 | 7.36 | 11.5 | 93 | 26.4 | 17.164
2006-08-18 | 7:46 | 6.21 | 7.37 | 11.53 | 93.1 | 26.4 | 17.154
2006-08-18 | 8:01 | 6.19 | 7.37 | 11.56 | 93.3 | 26.4 | 17.159
2006-08-18 | 8:16 | 6.17 | 7.38 | 11.58 | 93.4 | 26.4 | 17.143
2006-08-18 | 8:31 | 6.17 | 7.38 | 11.6 | 93.6 | 26.4 | 17.143
2006-08-18 | 8:46 | 6.17 | 7.39 | 11.62 | 93.7 | 26.4 | 17.133
2006-08-18 | 9:01 | 6.19 | 7.39 | 11.63 | 93.9 | 26.3 | 17.119
2006-08-18 | 9:16 | 6.21 | 7.4 | 11.63 | 94 | 26.3 | 17.123
2006-08-18 | 9:31 | 6.25 | 7.41 | 11.64 | 94.1 | 26.3 | 17.126
2006-08-18 | 9:46 | 6.3 | 7.42 | 11.64 | 94.2 | 26.3 | 17.126
2006-08-18 | 10:01 | 6.37 | 7.41 | 11.63 | 94.3 | 26.4 | 17.19
2006-08-18 | 10:16 | 6.45 | 7.42 | 11.62 | 94.4 | 26.4 | 17.182
2006-08-18 | 10:31 | 6.54 | 7.42 | 11.59 | 94.4 | 26.4 | 17.192
2006-08-18 | 10:46 | 6.65 | 7.43 | 11.57 | 94.5 | 26.4 | 17.187
2006-08-18 | 11:01 | 6.77 | 7.43 | 11.54 | 94.5 | 26.4 | 17.19
2006-08-18 | 11:16 | 6.92 | 7.44 | 11.51 | 94.6 | 26.5 | 17.194
2006-08-18 | 11:31 | 7.08 | 7.44 | 11.47 | 94.6 | 26.5 | 17.203
2006-08-18 | 11:46 | 7.26 | 7.44 | 11.42 | 94.7 | 26.5 | 17.195
2006-08-18 | 12:01 | 7.44 | 7.45 | 11.37 | 94.7 | 26.5 | 17.208
2006-08-18 | 12:16 | 7.64 | 7.45 | 11.32 | 94.8 | 26.5 | 17.22
2006-08-18 | 12:31 | 7.85 | 7.45 | 11.28 | 94.8 | 26.5 | 17.225
2006-08-18 | 12:46 | 8.05 | 7.46 | 11.22 | 94.8 | 26.5 | 17.22
2006-08-18 | 13:00 | 8.26 | 7.46 | 11.17 | 94.9 | 26.5 | 17.232
2006-08-18 | 13:15 | 8.48 | 7.46 | 11.11 | 94.9 | 26.5 | 17.243
2006-08-18 | 13:30 | 8.73 | 7.47 | 11.04 | 94.9 | 26.5 | 17.238
2006-08-18 | 13:45 | 8.98 | 7.47 | 10.98 | 94.9 | 26.5 | 17.251
2006-08-18 | 14:00 | 9.24 | 7.48 | 10.92 | 95 | 26.6 | 17.272
2006-08-18 | 14:15 | 9.52 | 7.48 | 10.86 | 95.1 | 26.6 | 17.273
2006-08-18 | 14:30 | 9.81 | 7.48 | 10.77 | 95 | 26.6 | 17.282
2006-08-18 | 14:45 | 10.09 | 7.49 | 10.69 | 94.9 | 26.6 | 17.276
2006-08-18 | 15:00 | 10.38 | 7.49 | 10.61 | 94.8 | 26.6 | 17.277
2006-08-18 | 15:15 | 10.64 | 7.49 | 10.53 | 94.7 | 26.6 | 17.285
2006-08-18 | 15:30 | 10.88 | 7.49 | 10.42 | 94.2 | 26.6 | 17.294
2006-08-18 | 15:45 | 11.11 | 7.5 | 10.37 | 94.2 | 26.6 | 17.297
2006-08-18 | 16:00 | 11.34 | 7.49 | 10.31 | 94.2 | 26.6 | 17.31
2006-08-18 | 16:15 | 11.54 | 7.5 | 10.25 | 94.1 | 26.6 | 17.306
2006-08-18 | 16:30 | 11.73 | 7.5 | 10.2 | 94.1 | 26.6 | 17.304
2006-08-18 | 16:45 | 11.9 | 7.5 | 10.16 | 94.1 | 26.6 | 17.295
2006-08-18 | 17:00 | 12.07 | 7.5 | 10.16 | 94.5 | 26.6 | 17.299
2006-08-18 | 17:15 | 12.2 | 7.5 | 10.16 | 94.7 | 26.6 | 17.296
2006-08-18 | 17:30 | 12.32 | 7.5 | 10.15 | 94.8 | 26.6 | 17.299
2006-08-18 | 17:45 | 12.42 | 7.5 | 10.13 | 94.9 | 26.6 | 17.301
2006-08-18 | 18:00 | 12.49 | 7.5 | 10.07 | 94.5 | 26.6 | 17.319
2006-08-18 | 18:15 | 12.54 | 7.49 | 10.02 | 94.2 | 26.6 | 17.308
2006-08-18 | 18:30 | 12.58 | 7.49 | 9.97 | 93.8 | 26.6 | 17.287
2006-08-18 | 18:45 | 12.6 | 7.48 | 9.94 | 93.5 | 26.6 | 17.309
2006-08-18 | 19:00 | 12.59 | 7.48 | 9.91 | 93.2 | 26.6 | 17.3
2006-08-18 | 19:15 | 12.55 | 7.47 | 9.9 | 93 | 26.6 | 17.301
2006-08-18 | 19:30 | 12.48 | 7.46 | 9.89 | 92.8 | 26.6 | 17.286
2006-08-18 | 19:45 | 12.37 | 7.45 | 9.9 | 92.7 | 26.6 | 17.279
2006-08-18 | 20:00 | 12.22 | 7.43 | 9.92 | 92.5 | 26.6 | 17.276
2006-08-18 | 20:15 | 12.07 | 7.42 | 9.94 | 92.4 | 26.6 | 17.268
2006-08-18 | 20:30 | 11.91 | 7.42 | 9.97 | 92.3 | 26.6 | 17.264
2006-08-18 | 20:45 | 11.77 | 7.41 | 10 | 92.3 | 26.5 | 17.247
2006-08-18 | 21:00 | 11.64 | 7.41 | 10.02 | 92.2 | 26.5 | 17.231
2006-08-18 | 21:15 | 11.52 | 7.41 | 10.04 | 92.2 | 26.5 | 17.222
2006-08-18 | 21:30 | 11.4 | 7.41 | 10.07 | 92.2 | 26.5 | 17.218
2006-08-18 | 21:45 | 11.29 | 7.4 | 10.1 | 92.2 | 26.5 | 17.211
2006-08-18 | 22:00 | 11.17 | 7.4 | 10.12 | 92.1 | 26.4 | 17.192
2006-08-18 | 22:15 | 11.05 | 7.4 | 10.14 | 92.1 | 26.4 | 17.18
2006-08-18 | 22:30 | 10.93 | 7.4 | 10.17 | 92.1 | 26.4 | 17.185
2006-08-18 | 22:45 | 10.8 | 7.39 | 10.21 | 92.1 | 26.4 | 17.177
2006-08-18 | 23:00 | 10.68 | 7.39 | 10.23 | 92.1 | 26.4 | 17.184
2006-08-18 | 23:15 | 10.56 | 7.39 | 10.26 | 92.1 | 26.4 | 17.19
2006-08-18 | 23:30 | 10.43 | 7.39 | 10.29 | 92.1 | 26.4 | 17.177
2006-08-18 | 23:45 | 10.3 | 7.38 | 10.33 | 92.1 | 26.4 | 17.183
2006-08-19 | 0:00 | 10.17 | 7.38 | 10.36 | 92.1 | 26.4 | 17.183
2006-08-19 | 0:15 | 10.03 | 7.38 | 10.39 | 92.1 | 26.4 | 17.184
2006-08-19 | 0:30 | 9.9 | 7.37 | 10.42 | 92.1 | 26.4 | 17.173
2006-08-19 | 0:45 | 9.77 | 7.37 | 10.46 | 92.1 | 26.4 | 17.167
2006-08-19 | 1:01 | 9.63 | 7.37 | 10.49 | 92.1 | 26.4 | 17.162
2006-08-19 | 1:16 | 9.5 | 7.37 | 10.52 | 92.1 | 26.4 | 17.166
2006-08-19 | 1:31 | 9.37 | 7.37 | 10.56 | 92.1 | 26.4 | 17.179
2006-08-19 | 1:46 | 9.23 | 7.37 | 10.54 | 91.7 | 26.4 | 17.182
2006-08-19 | 2:01 | 9.1 | 7.37 | 10.58 | 91.7 | 26.4 | 17.177
2006-08-19 | 2:16 | 8.97 | 7.36 | 10.63 | 91.9 | 26.4 | 17.179
2006-08-19 | 2:31 | 8.84 | 7.36 | 10.68 | 92 | 26.4 | 17.185
2006-08-19 | 2:46 | 8.71 | 7.36 | 10.72 | 92.1 | 26.5 | 17.195
2006-08-19 | 3:01 | 8.58 | 7.36 | 10.76 | 92.1 | 26.5 | 17.193
2006-08-19 | 3:16 | 8.46 | 7.36 | 10.79 | 92.1 | 26.5 | 17.196
2006-08-19 | 3:31 | 8.34 | 7.36 | 10.82 | 92.1 | 26.4 | 17.178
2006-08-19 | 3:46 | 8.22 | 7.36 | 10.85 | 92.1 | 26.5 | 17.198
2006-08-19 | 4:01 | 8.11 | 7.36 | 10.88 | 92.1 | 26.5 | 17.193
2006-08-19 | 4:16 | 7.99 | 7.34 | 10.91 | 92.1 | 26.5 | 17.194
2006-08-19 | 4:31 | 7.88 | 7.34 | 10.94 | 92.1 | 26.4 | 17.191
2006-08-19 | 4:46 | 7.77 | 7.35 | 10.97 | 92.1 | 26.4 | 17.187
2006-08-19 | 5:01 | 7.67 | 7.35 | 11 | 92.1 | 26.4 | 17.174
2006-08-19 | 5:16 | 7.56 | 7.35 | 11.03 | 92.1 | 26.4 | 17.174
2006-08-19 | 5:31 | 7.46 | 7.34 | 11.06 | 92.1 | 26.4 | 17.169
2006-08-19 | 5:46 | 7.37 | 7.35 | 11.09 | 92.2 | 26.4 | 17.155
2006-08-19 | 6:01 | 7.28 | 7.35 | 11.12 | 92.2 | 26.4 | 17.17
2006-08-19 | 6:16 | 7.18 | 7.35 | 11.14 | 92.2 | 26.4 | 17.159
2006-08-19 | 6:31 | 7.1 | 7.35 | 11.17 | 92.2 | 26.4 | 17.163
2006-08-19 | 6:46 | 7.02 | 7.34 | 11.2 | 92.3 | 26.4 | 17.156
2006-08-19 | 7:01 | 6.95 | 7.35 | 11.23 | 92.4 | 26.4 | 17.152
2006-08-19 | 7:16 | 6.89 | 7.35 | 11.25 | 92.4 | 26.4 | 17.148
2006-08-19 | 7:31 | 6.84 | 7.36 | 11.29 | 92.6 | 26.4 | 17.15
2006-08-19 | 7:46 | 6.8 | 7.37 | 11.32 | 92.8 | 26.4 | 17.132
2006-08-19 | 8:01 | 6.77 | 7.37 | 11.34 | 92.9 | 26.4 | 17.141
2006-08-19 | 8:16 | 6.74 | 7.37 | 11.37 | 93 | 26.4 | 17.128
2006-08-19 | 8:31 | 6.72 | 7.37 | 11.39 | 93.2 | 26.3 | 17.123
2006-08-19 | 8:46 | 6.72 | 7.38 | 11.41 | 93.3 | 26.3 | 17.116
2006-08-19 | 9:01 | 6.72 | 7.38 | 11.42 | 93.4 | 26.3 | 17.117
2006-08-19 | 9:16 | 6.74 | 7.39 | 11.43 | 93.5 | 26.3 | 17.113
2006-08-19 | 9:31 | 6.78 | 7.4 | 11.42 | 93.6 | 26.3 | 17.115
2006-08-19 | 9:46 | 6.84 | 7.41 | 11.42 | 93.7 | 26.4 | 17.128
2006-08-19 | 10:01 | 6.9 | 7.41 | 11.41 | 93.8 | 26.3 | 17.117
2006-08-19 | 10:16 | 6.99 | 7.42 | 11.4 | 93.9 | 26.3 | 17.121
2006-08-19 | 10:31 | 7.09 | 7.42 | 11.38 | 93.9 | 26.3 | 17.121
2006-08-19 | 10:46 | 7.19 | 7.42 | 11.35 | 94 | 26.3 | 17.119
2006-08-19 | 11:01 | 7.31 | 7.43 | 11.33 | 94 | 26.4 | 17.136
2006-08-19 | 11:16 | 7.45 | 7.43 | 11.26 | 93.8 | 26.4 | 17.156
2006-08-19 | 11:31 | 7.61 | 7.44 | 11.22 | 93.8 | 26.4 | 17.153
2006-08-19 | 11:46 | 7.77 | 7.45 | 11.18 | 93.8 | 26.4 | 17.159
2006-08-19 | 12:01 | 7.94 | 7.45 | 11.12 | 93.8 | 26.4 | 17.155
2006-08-19 | 12:16 | 8.13 | 7.45 | 11.08 | 93.8 | 26.4 | 17.168
2006-08-19 | 12:31 | 8.33 | 7.46 | 11.03 | 93.9 | 26.4 | 17.183
2006-08-19 | 12:46 | 8.53 | 7.46 | 10.98 | 93.9 | 26.4 | 17.184
2006-08-19 | 13:00 | 8.74 | 7.46 | 10.93 | 94 | 26.5 | 17.206
2006-08-19 | 13:15 | 8.98 | 7.46 | 10.84 | 93.7 | 26.5 | 17.194
2006-08-19 | 13:30 | 9.24 | 7.47 | 10.74 | 93.5 | 26.5 | 17.224
2006-08-19 | 13:45 | 9.51 | 7.47 | 10.69 | 93.6 | 26.5 | 17.232
2006-08-19 | 14:00 | 9.79 | 7.48 | 10.63 | 93.7 | 26.5 | 17.216
2006-08-19 | 14:15 | 10.05 | 7.49 | 10.59 | 93.9 | 26.5 | 17.21
2006-08-19 | 14:30 | 10.33 | 7.49 | 10.51 | 93.9 | 26.4 | 17.185
2006-08-19 | 14:45 | 10.6 | 7.49 | 10.44 | 93.8 | 26.4 | 17.184
2006-08-19 | 15:00 | 10.89 | 7.5 | 10.36 | 93.7 | 26.5 | 17.245
2006-08-19 | 15:15 | 11.16 | 7.5 | 10.29 | 93.7 | 26.5 | 17.253
2006-08-19 | 15:30 | 11.4 | 7.5 | 10.23 | 93.6 | 26.6 | 17.26
2006-08-19 | 15:45 | 11.64 | 7.51 | 10.16 | 93.5 | 26.6 | 17.266
2006-08-19 | 16:00 | 11.86 | 7.5 | 10.09 | 93.4 | 26.5 | 17.256
2006-08-19 | 16:15 | 12.04 | 7.51 | 10.04 | 93.3 | 26.6 | 17.28
2006-08-19 | 16:30 | 12.21 | 7.51 | 10.03 | 93.5 | 26.6 | 17.268
2006-08-19 | 16:45 | 12.37 | 7.51 | 10 | 93.5 | 26.6 | 17.285
2006-08-19 | 17:00 | 12.52 | 7.5 | 9.98 | 93.7 | 26.6 | 17.279
2006-08-19 | 17:15 | 12.65 | 7.5 | 9.96 | 93.7 | 26.6 | 17.288
2006-08-19 | 17:30 | 12.73 | 7.5 | 9.94 | 93.8 | 26.6 | 17.287
2006-08-19 | 17:45 | 12.81 | 7.5 | 9.92 | 93.7 | 26.6 | 17.281
2006-08-19 | 18:00 | 12.86 | 7.5 | 9.88 | 93.5 | 26.6 | 17.28
2006-08-19 | 18:15 | 12.91 | 7.49 | 9.84 | 93.2 | 26.6 | 17.265
2006-08-19 | 18:30 | 12.93 | 7.49 | 9.81 | 93 | 26.6 | 17.275
2006-08-19 | 18:45 | 12.94 | 7.48 | 9.77 | 92.6 | 26.6 | 17.265
2006-08-19 | 19:00 | 12.93 | 7.48 | 9.75 | 92.4 | 26.5 | 17.255
2006-08-19 | 19:15 | 12.88 | 7.47 | 9.74 | 92.2 | 26.5 | 17.249
2006-08-19 | 19:30 | 12.81 | 7.46 | 9.71 | 91.8 | 26.5 | 17.238
2006-08-19 | 19:45 | 12.71 | 7.46 | 9.73 | 91.7 | 26.5 | 17.22
2006-08-19 | 20:00 | 12.59 | 7.46 | 9.75 | 91.7 | 26.5 | 17.205
2006-08-19 | 20:15 | 12.45 | 7.44 | 9.78 | 91.7 | 26.5 | 17.196
2006-08-19 | 20:30 | 12.32 | 7.43 | 9.81 | 91.7 | 26.4 | 17.17
2006-08-19 | 20:45 | 12.19 | 7.42 | 9.85 | 91.8 | 26.4 | 17.165
2006-08-19 | 21:00 | 12.08 | 7.41 | 9.87 | 91.7 | 26.4 | 17.134
2006-08-19 | 21:15 | 11.98 | 7.41 | 9.89 | 91.7 | 26.3 | 17.121
2006-08-19 | 21:30 | 11.88 | 7.41 | 9.92 | 91.8 | 26.3 | 17.102
2006-08-19 | 21:45 | 11.78 | 7.41 | 9.94 | 91.8 | 26.3 | 17.098
2006-08-19 | 22:00 | 11.69 | 7.41 | 9.96 | 91.7 | 26.3 | 17.08
2006-08-19 | 22:15 | 11.59 | 7.4 | 9.96 | 91.6 | 26.3 | 17.071
2006-08-19 | 22:30 | 11.49 | 7.4 | 9.97 | 91.5 | 26.3 | 17.071
2006-08-19 | 22:45 | 11.38 | 7.39 | 9.98 | 91.3 | 26.2 | 17.06
2006-08-19 | 23:00 | 11.26 | 7.4 | 10.01 | 91.3 | 26.2 | 17.059
2006-08-19 | 23:15 | 11.14 | 7.39 | 10.05 | 91.4 | 26.2 | 17.051
2006-08-19 | 23:30 | 11.01 | 7.38 | 10.08 | 91.5 | 26.2 | 17.044
2006-08-19 | 23:45 | 10.87 | 7.38 | 10.12 | 91.5 | 26.2 | 17.038
2006-08-20 | 0:00 | 10.73 | 7.38 | 10.11 | 91.1 | 26.2 | 17.024
2006-08-20 | 0:15 | 10.57 | 7.37 | 10.18 | 91.4 | 26.2 | 17.027
2006-08-20 | 0:30 | 10.42 | 7.38 | 10.22 | 91.5 | 26.2 | 17.017
2006-08-20 | 0:45 | 10.27 | 7.37 | 10.27 | 91.6 | 26.1 | 16.984
2006-08-20 | 1:01 | 10.11 | 7.36 | 10.3 | 91.5 | 26.1 | 16.99
2006-08-20 | 1:16 | 9.95 | 7.37 | 10.36 | 91.6 | 26.1 | 16.982
2006-08-20 | 1:31 | 9.8 | 7.36 | 10.39 | 91.6 | 26.1 | 16.976
2006-08-20 | 1:46 | 9.66 | 7.36 | 10.43 | 91.6 | 26.1 | 16.943
2006-08-20 | 2:01 | 9.51 | 7.36 | 10.42 | 91.2 | 26.1 | 16.952
2006-08-20 | 2:16 | 9.38 | 7.36 | 10.49 | 91.6 | 26.1 | 16.94
2006-08-20 | 2:31 | 9.24 | 7.36 | 10.53 | 91.6 | 26.1 | 16.949
2006-08-20 | 2:46 | 9.1 | 7.36 | 10.57 | 91.7 | 26.1 | 16.941
2006-08-20 | 3:01 | 8.97 | 7.36 | 10.58 | 91.4 | 26.1 | 16.952
2006-08-20 | 3:16 | 8.84 | 7.36 | 10.63 | 91.6 | 26.1 | 16.949
2006-08-20 | 3:31 | 8.71 | 7.35 | 10.67 | 91.7 | 26.1 | 16.958
2006-08-20 | 3:46 | 8.6 | 7.35 | 10.7 | 91.6 | 26.1 | 16.967
2006-08-20 | 4:01 | 8.48 | 7.35 | 10.73 | 91.6 | 26.1 | 16.938
2006-08-20 | 4:16 | 8.37 | 7.35 | 10.76 | 91.7 | 26.1 | 16.942
2006-08-20 | 4:31 | 8.26 | 7.35 | 10.77 | 91.5 | 26 | 16.921
2006-08-20 | 4:46 | 8.16 | 7.35 | 10.8 | 91.5 | 26 | 16.908
2006-08-20 | 5:01 | 8.05 | 7.35 | 10.83 | 91.5 | 26 | 16.905
2006-08-20 | 5:16 | 7.95 | 7.34 | 10.86 | 91.6 | 26 | 16.906
2006-08-20 | 5:31 | 7.85 | 7.35 | 10.9 | 91.7 | 26 | 16.904
2006-08-20 | 5:46 | 7.74 | 7.34 | 10.94 | 91.8 | 26 | 16.895
2006-08-20 | 6:01 | 7.64 | 7.34 | 10.97 | 91.8 | 26 | 16.903
2006-08-20 | 6:16 | 7.55 | 7.34 | 11.02 | 92 | 26 | 16.899
2006-08-20 | 6:31 | 7.45 | 7.34 | 11.05 | 92 | 26 | 16.896
2006-08-20 | 6:46 | 7.36 | 7.34 | 11.08 | 92.1 | 26 | 16.905
2006-08-20 | 7:01 | 7.27 | 7.34 | 11.11 | 92.2 | 26 | 16.898
2006-08-20 | 7:16 | 7.2 | 7.35 | 11.15 | 92.3 | 26 | 16.904
2006-08-20 | 7:31 | 7.13 | 7.36 | 11.18 | 92.4 | 26 | 16.89
2006-08-20 | 7:46 | 7.08 | 7.36 | 11.21 | 92.6 | 26 | 16.898
2006-08-20 | 8:01 | 7.03 | 7.36 | 11.24 | 92.7 | 26 | 16.898
2006-08-20 | 8:16 | 6.99 | 7.37 | 11.27 | 92.8 | 26 | 16.887
2006-08-20 | 8:31 | 6.96 | 7.37 | 11.3 | 92.9 | 26 | 16.877
2006-08-20 | 8:46 | 6.94 | 7.38 | 11.31 | 93 | 26 | 16.877
2006-08-20 | 9:01 | 6.93 | 7.38 | 11.33 | 93.2 | 26 | 16.877
2006-08-20 | 9:16 | 6.93 | 7.39 | 11.34 | 93.2 | 26 | 16.874
2006-08-20 | 9:31 | 6.95 | 7.39 | 11.35 | 93.4 | 26 | 16.869
2006-08-20 | 9:46 | 6.99 | 7.4 | 11.35 | 93.5 | 26 | 16.878
2006-08-20 | 10:01 | 7.05 | 7.4 | 11.35 | 93.6 | 26 | 16.879
2006-08-20 | 10:16 | 7.12 | 7.41 | 11.34 | 93.7 | 26 | 16.875
2006-08-20 | 10:31 | 7.21 | 7.41 | 11.33 | 93.8 | 26 | 16.885
2006-08-20 | 10:46 | 7.31 | 7.41 | 11.31 | 93.9 | 26 | 16.927
2006-08-20 | 11:01 | 7.42 | 7.42 | 11.28 | 93.9 | 26 | 16.916
2006-08-20 | 11:16 | 7.56 | 7.43 | 11.25 | 94 | 26 | 16.891
2006-08-20 | 11:31 | 7.72 | 7.43 | 11.21 | 94 | 26 | 16.895
2006-08-20 | 11:46 | 7.88 | 7.43 | 11.18 | 94.1 | 26 | 16.902
2006-08-20 | 12:01 | 8.06 | 7.44 | 11.13 | 94.1 | 26 | 16.916
2006-08-20 | 12:16 | 8.24 | 7.44 | 11.09 | 94.2 | 26.1 | 16.935
2006-08-20 | 12:31 | 8.44 | 7.44 | 11.05 | 94.3 | 26.1 | 16.936
2006-08-20 | 12:46 | 8.66 | 7.45 | 11 | 94.4 | 26.1 | 16.955
2006-08-20 | 13:00 | 8.88 | 7.45 | 10.94 | 94.4 | 26.1 | 16.965
2006-08-20 | 13:15 | 9.15 | 7.45 | 10.87 | 94.4 | 26.1 | 16.968
2006-08-20 | 13:30 | 9.42 | 7.46 | 10.8 | 94.4 | 26.1 | 16.985
2006-08-20 | 13:45 | 9.71 | 7.46 | 10.75 | 94.6 | 26.1 | 16.964
2006-08-20 | 14:00 | 10 | 7.47 | 10.65 | 94.4 | 26.1 | 16.996
2006-08-20 | 14:15 | 10.28 | 7.48 | 10.61 | 94.6 | 26.1 | 16.997
2006-08-20 | 14:30 | 10.54 | 7.48 | 10.55 | 94.6 | 26.2 | 17.012
2006-08-20 | 14:45 | 10.83 | 7.49 | 10.47 | 94.6 | 26.2 | 17.018
2006-08-20 | 15:00 | 11.03 | 7.48 | 10.38 | 94.2 | 26.2 | 17.027
2006-08-20 | 15:15 | 11.2 | 7.48 | 10.29 | 93.7 | 26.2 | 17.041
2006-08-20 | 15:30 | 11.51 | 7.49 | 10.28 | 94.3 | 26.2 | 17.046
2006-08-20 | 15:45 | 11.64 | 7.49 | 10.22 | 94 | 26.2 | 17.045
2006-08-20 | 16:00 | 11.86 | 7.49 | 10.17 | 94.1 | 26.2 | 17.051
2006-08-20 | 16:15 | 12.13 | 7.5 | 10.11 | 94.1 | 26.2 | 17.058
2006-08-20 | 16:30 | 12.28 | 7.49 | 10.06 | 93.9 | 26.3 | 17.069
2006-08-20 | 16:45 | 12.44 | 7.49 | 10.01 | 93.8 | 26.3 | 17.075
2006-08-20 | 17:00 | 12.52 | 7.49 | 9.97 | 93.6 | 26.3 | 17.067
2006-08-20 | 17:15 | 12.57 | 7.48 | 9.96 | 93.6 | 26.3 | 17.078
2006-08-20 | 17:30 | 12.6 | 7.48 | 9.93 | 93.4 | 26.3 | 17.071
2006-08-20 | 17:45 | 12.63 | 7.48 | 9.92 | 93.3 | 26.3 | 17.071
2006-08-20 | 18:00 | 12.75 | 7.48 | 9.88 | 93.2 | 26.3 | 17.063
2006-08-20 | 18:15 | 12.84 | 7.48 | 9.85 | 93.1 | 26.2 | 17.06
2006-08-20 | 18:30 | 12.86 | 7.48 | 9.82 | 92.9 | 26.3 | 17.07
2006-08-20 | 18:45 | 12.84 | 7.47 | 9.81 | 92.8 | 26.3 | 17.072
2006-08-20 | 19:00 | 12.78 | 7.46 | 9.81 | 92.6 | 26.2 | 17.05
2006-08-20 | 19:15 | 12.69 | 7.45 | 9.81 | 92.5 | 26.2 | 17.043
2006-08-20 | 19:30 | 12.6 | 7.44 | 9.83 | 92.4 | 26.2 | 17.015
2006-08-20 | 19:45 | 12.52 | 7.44 | 9.83 | 92.3 | 26.2 | 16.998
2006-08-20 | 20:00 | 12.45 | 7.43 | 9.84 | 92.3 | 26.1 | 16.979
2006-08-20 | 20:15 | 12.36 | 7.42 | 9.85 | 92.2 | 26.1 | 16.976
2006-08-20 | 20:30 | 12.27 | 7.41 | 9.86 | 92.1 | 26.1 | 16.96
2006-08-20 | 20:45 | 12.18 | 7.39 | 9.88 | 92 | 26.1 | 16.944
2006-08-20 | 21:00 | 12.08 | 7.39 | 9.9 | 92 | 26 | 16.93
2006-08-20 | 21:15 | 11.98 | 7.39 | 9.91 | 92 | 26 | 16.928
2006-08-20 | 21:30 | 11.89 | 7.39 | 9.94 | 92 | 26.1 | 16.933
2006-08-20 | 21:45 | 11.78 | 7.39 | 9.96 | 91.9 | 26.1 | 16.937
2006-08-20 | 22:00 | 11.67 | 7.39 | 9.97 | 91.8 | 26.1 | 16.937
2006-08-20 | 22:15 | 11.56 | 7.38 | 10.01 | 91.9 | 26.1 | 16.956
2006-08-20 | 22:30 | 11.44 | 7.38 | 10.04 | 92 | 26.1 | 16.968
2006-08-20 | 22:45 | 11.32 | 7.37 | 10.07 | 91.9 | 26.1 | 16.976
2006-08-20 | 23:00 | 11.19 | 7.37 | 10.09 | 91.9 | 26.1 | 16.973
2006-08-20 | 23:15 | 11.07 | 7.36 | 10.13 | 92 | 26.1 | 16.974
2006-08-20 | 23:30 | 10.95 | 7.36 | 10.15 | 92 | 26.1 | 16.986
2006-08-20 | 23:45 | 10.83 | 7.36 | 10.18 | 91.9 | 26.1 | 16.972
2006-08-21 | 0:00 | 10.71 | 7.36 | 10.2 | 91.9 | 26.1 | 16.976
2006-08-21 | 0:15 | 10.6 | 7.36 | 10.23 | 92 | 26.1 | 16.96
2006-08-21 | 0:30 | 10.5 | 7.36 | 10.26 | 91.9 | 26.1 | 16.959
2006-08-21 | 0:45 | 10.39 | 7.36 | 10.28 | 91.9 | 26.1 | 16.936
2006-08-21 | 1:01 | 10.28 | 7.35 | 10.31 | 91.9 | 26 | 16.923
2006-08-21 | 1:16 | 10.18 | 7.35 | 10.34 | 91.9 | 26 | 16.93
2006-08-21 | 1:31 | 10.07 | 7.35 | 10.36 | 91.9 | 26 | 16.93
2006-08-21 | 1:46 | 9.96 | 7.35 | 10.39 | 92 | 26 | 16.921
2006-08-21 | 2:01 | 9.86 | 7.36 | 10.42 | 92 | 26 | 16.921
2006-08-21 | 2:16 | 9.74 | 7.35 | 10.44 | 91.9 | 26 | 16.92
2006-08-21 | 2:31 | 9.63 | 7.35 | 10.47 | 91.9 | 26 | 16.925
2006-08-21 | 2:46 | 9.51 | 7.35 | 10.5 | 92 | 26.1 | 16.936
2006-08-21 | 3:01 | 9.4 | 7.34 | 10.53 | 92 | 26.1 | 16.94
2006-08-21 | 3:16 | 9.28 | 7.35 | 10.56 | 92 | 26.1 | 16.956
2006-08-21 | 3:31 | 9.16 | 7.35 | 10.59 | 92 | 26.1 | 16.943
2006-08-21 | 3:46 | 9.05 | 7.35 | 10.62 | 92 | 26.1 | 16.958
2006-08-21 | 4:01 | 8.94 | 7.34 | 10.65 | 92 | 26.1 | 16.959
2006-08-21 | 4:16 | 8.82 | 7.34 | 10.68 | 92 | 26.1 | 16.961
2006-08-21 | 4:31 | 8.71 | 7.34 | 10.71 | 92 | 26.1 | 16.956
2006-08-21 | 4:46 | 8.6 | 7.34 | 10.74 | 92 | 26.1 | 16.958
2006-08-21 | 5:01 | 8.49 | 7.34 | 10.77 | 92 | 26.1 | 16.946
2006-08-21 | 5:16 | 8.37 | 7.34 | 10.8 | 92 | 26.1 | 16.951
2006-08-21 | 5:31 | 8.27 | 7.34 | 10.83 | 92 | 26.1 | 16.935
2006-08-21 | 5:46 | 8.17 | 7.33 | 10.85 | 92 | 26 | 16.927
2006-08-21 | 6:01 | 8.08 | 7.34 | 10.88 | 92.1 | 26 | 16.932
2006-08-21 | 6:16 | 7.98 | 7.34 | 10.91 | 92.1 | 26.1 | 16.934
2006-08-21 | 6:31 | 7.9 | 7.33 | 10.94 | 92.1 | 26 | 16.92
2006-08-21 | 6:46 | 7.82 | 7.34 | 10.96 | 92.2 | 26 | 16.931
2006-08-21 | 7:01 | 7.75 | 7.34 | 11 | 92.3 | 26 | 16.926
2006-08-21 | 7:16 | 7.7 | 7.34 | 11.02 | 92.3 | 26 | 16.906
2006-08-21 | 7:31 | 7.65 | 7.35 | 11.05 | 92.5 | 26 | 16.905
2006-08-21 | 7:46 | 7.61 | 7.36 | 11.07 | 92.6 | 26 | 16.905
2006-08-21 | 8:01 | 7.58 | 7.37 | 11.1 | 92.8 | 26 | 16.917
2006-08-21 | 8:16 | 7.55 | 7.37 | 11.12 | 92.9 | 26 | 16.887
2006-08-21 | 8:31 | 7.53 | 7.38 | 11.14 | 93 | 26 | 16.911
2006-08-21 | 8:46 | 7.52 | 7.39 | 11.16 | 93.2 | 26 | 16.9
2006-08-21 | 9:01 | 7.53 | 7.4 | 11.18 | 93.3 | 26 | 16.923
2006-08-21 | 9:16 | 7.54 | 7.39 | 11.18 | 93.4 | 26 | 16.923
2006-08-21 | 9:31 | 7.55 | 7.4 | 11.19 | 93.4 | 26 | 16.931
2006-08-21 | 9:46 | 7.6 | 7.41 | 11.19 | 93.6 | 26 | 16.925
2006-08-21 | 10:01 | 7.66 | 7.42 | 11.18 | 93.6 | 26.1 | 16.935
2006-08-21 | 10:16 | 7.71 | 7.42 | 11.18 | 93.7 | 26 | 16.929
2006-08-21 | 10:31 | 7.75 | 7.42 | 11.17 | 93.8 | 26.1 | 16.955
2006-08-21 | 10:46 | 7.81 | 7.43 | 11.17 | 93.8 | 26.1 | 16.955
2006-08-21 | 11:01 | 7.92 | 7.44 | 11.15 | 94 | 26.1 | 16.953
2006-08-21 | 11:16 | 8.02 | 7.43 | 11.13 | 94 | 26.1 | 16.967
2006-08-21 | 11:31 | 8.1 | 7.44 | 11.12 | 94.1 | 26.1 | 16.977
2006-08-21 | 11:46 | 8.21 | 7.44 | 11.09 | 94.1 | 26.1 | 16.992
2006-08-21 | 12:01 | 8.36 | 7.44 | 11.06 | 94.2 | 26.1 | 16.994
2006-08-21 | 12:16 | 8.54 | 7.44 | 11.01 | 94.2 | 26.2 | 17.006
2006-08-21 | 12:31 | 8.69 | 7.45 | 10.98 | 94.2 | 26.2 | 17.015
2006-08-21 | 12:46 | 8.93 | 7.45 | 10.93 | 94.4 | 26.2 | 17.038
2006-08-21 | 13:00 | 9.06 | 7.46 | 10.87 | 94.2 | 26.2 | 17.041
2006-08-21 | 13:15 | 9.25 | 7.46 | 10.84 | 94.3 | 26.2 | 17.048
2006-08-21 | 13:30 | 9.38 | 7.46 | 10.81 | 94.4 | 26.2 | 17.048
2006-08-21 | 13:45 | 9.61 | 7.46 | 10.77 | 94.6 | 26.3 | 17.066
2006-08-21 | 14:00 | 9.84 | 7.47 | 10.72 | 94.6 | 26.3 | 17.071
2006-08-21 | 14:15 | 10.05 | 7.47 | 10.66 | 94.6 | 26.3 | 17.071
2006-08-21 | 14:30 | 10.31 | 7.48 | 10.6 | 94.6 | 26.3 | 17.079
2006-08-21 | 14:45 | 10.61 | 7.48 | 10.52 | 94.5 | 26.3 | 17.092
2006-08-21 | 15:00 | 10.9 | 7.48 | 10.43 | 94.4 | 26.3 | 17.09
2006-08-21 | 15:15 | 11.14 | 7.49 | 10.36 | 94.3 | 26.3 | 17.11
2006-08-21 | 15:30 | 11.34 | 7.49 | 10.3 | 94.1 | 26.3 | 17.111
2006-08-21 | 15:45 | 11.54 | 7.49 | 10.24 | 94 | 26.3 | 17.102
2006-08-21 | 16:00 | 11.68 | 7.49 | 10.2 | 93.9 | 26.3 | 17.109
2006-08-21 | 16:15 | 11.87 | 7.49 | 10.15 | 93.9 | 26.3 | 17.113
2006-08-21 | 16:30 | 12.09 | 7.5 | 10.09 | 93.8 | 26.3 | 17.109
2006-08-21 | 16:45 | 12.31 | 7.49 | 10.04 | 93.8 | 26.3 | 17.101
2006-08-21 | 17:00 | 12.46 | 7.49 | 10.03 | 94.1 | 26.3 | 17.117
2006-08-21 | 17:15 | 12.56 | 7.5 | 10.01 | 94.1 | 26.3 | 17.119
2006-08-21 | 17:30 | 12.63 | 7.5 | 10 | 94.2 | 26.3 | 17.119
2006-08-21 | 17:45 | 12.7 | 7.49 | 9.98 | 94.1 | 26.3 | 17.113
2006-08-21 | 18:00 | 12.78 | 7.49 | 9.93 | 93.8 | 26.3 | 17.107
2006-08-21 | 18:15 | 12.82 | 7.5 | 9.9 | 93.5 | 26.3 | 17.112
2006-08-21 | 18:30 | 12.84 | 7.49 | 9.83 | 92.9 | 26.3 | 17.101
2006-08-21 | 18:45 | 12.8 | 7.49 | 9.85 | 93 | 26.3 | 17.089
2006-08-21 | 19:00 | 12.74 | 7.49 | 9.85 | 92.9 | 26.3 | 17.074
2006-08-21 | 19:15 | 12.69 | 7.48 | 9.85 | 92.8 | 26.3 | 17.063
2006-08-21 | 19:30 | 12.64 | 7.48 | 9.85 | 92.7 | 26.3 | 17.064
2006-08-21 | 19:45 | 12.6 | 7.47 | 9.84 | 92.5 | 26.2 | 17.043
2006-08-21 | 20:00 | 12.54 | 7.47 | 9.84 | 92.4 | 26.2 | 17.024
2006-08-21 | 20:15 | 12.46 | 7.47 | 9.85 | 92.3 | 26.2 | 17.006
2006-08-21 | 20:30 | 12.35 | 7.46 | 9.86 | 92.3 | 26.2 | 17.003
2006-08-21 | 20:45 | 12.24 | 7.45 | 9.89 | 92.2 | 26.2 | 17.004
2006-08-21 | 21:00 | 12.13 | 7.44 | 9.91 | 92.2 | 26.1 | 16.971
2006-08-21 | 21:15 | 12.02 | 7.43 | 9.93 | 92.2 | 26.1 | 16.969
2006-08-21 | 21:30 | 11.89 | 7.42 | 9.96 | 92.2 | 26.1 | 16.98
2006-08-21 | 21:45 | 11.78 | 7.41 | 9.99 | 92.2 | 26.1 | 16.97
2006-08-21 | 22:00 | 11.66 | 7.41 | 10.01 | 92.2 | 26.1 | 16.957
2006-08-21 | 22:15 | 11.55 | 7.41 | 10.04 | 92.2 | 26.1 | 16.942
2006-08-21 | 22:30 | 11.43 | 7.41 | 10.07 | 92.2 | 26 | 16.932
2006-08-21 | 22:45 | 11.31 | 7.41 | 10.09 | 92.2 | 26 | 16.922
2006-08-21 | 23:00 | 11.19 | 7.41 | 10.12 | 92.2 | 26 | 16.912
2006-08-21 | 23:15 | 11.07 | 7.41 | 10.15 | 92.2 | 26 | 16.914
2006-08-21 | 23:30 | 10.96 | 7.4 | 10.18 | 92.2 | 26 | 16.905
2006-08-21 | 23:45 | 10.84 | 7.4 | 10.2 | 92.2 | 26 | 16.894
2006-08-22 | 0:00 | 10.73 | 7.39 | 10.23 | 92.2 | 26 | 16.89
2006-08-22 | 0:15 | 10.61 | 7.39 | 10.26 | 92.2 | 26 | 16.886
2006-08-22 | 0:30 | 10.49 | 7.39 | 10.29 | 92.2 | 26 | 16.878
2006-08-22 | 0:45 | 10.35 | 7.39 | 10.32 | 92.2 | 26 | 16.88
2006-08-22 | 1:01 | 10.22 | 7.38 | 10.36 | 92.2 | 25.9 | 16.86
2006-08-22 | 1:16 | 10.1 | 7.38 | 10.39 | 92.2 | 25.9 | 16.863
2006-08-22 | 1:31 | 9.97 | 7.37 | 10.42 | 92.2 | 25.9 | 16.845
2006-08-22 | 1:46 | 9.85 | 7.36 | 10.45 | 92.2 | 25.9 | 16.857
2006-08-22 | 2:01 | 9.71 | 7.37 | 10.48 | 92.3 | 25.9 | 16.857
2006-08-22 | 2:16 | 9.58 | 7.37 | 10.52 | 92.2 | 25.9 | 16.861
2006-08-22 | 2:31 | 9.45 | 7.37 | 10.55 | 92.3 | 25.9 | 16.86
2006-08-22 | 2:46 | 9.32 | 7.36 | 10.59 | 92.3 | 25.9 | 16.861
2006-08-22 | 3:01 | 9.18 | 7.36 | 10.62 | 92.3 | 25.9 | 16.854
2006-08-22 | 3:16 | 9.04 | 7.36 | 10.66 | 92.3 | 25.9 | 16.849
2006-08-22 | 3:31 | 8.91 | 7.36 | 10.69 | 92.3 | 25.9 | 16.853
2006-08-22 | 3:46 | 8.78 | 7.35 | 10.73 | 92.3 | 25.9 | 16.838
2006-08-22 | 4:01 | 8.64 | 7.35 | 10.77 | 92.4 | 25.9 | 16.812
2006-08-22 | 4:16 | 8.51 | 7.36 | 10.8 | 92.3 | 25.9 | 16.808
2006-08-22 | 4:31 | 8.38 | 7.35 | 10.83 | 92.3 | 25.9 | 16.816
2006-08-22 | 4:46 | 8.26 | 7.34 | 10.87 | 92.3 | 25.9 | 16.813
2006-08-22 | 5:01 | 8.13 | 7.34 | 10.9 | 92.3 | 25.9 | 16.806
2006-08-22 | 5:16 | 8.01 | 7.35 | 10.94 | 92.4 | 25.8 | 16.782
2006-08-22 | 5:31 | 7.89 | 7.34 | 10.97 | 92.4 | 25.8 | 16.785
2006-08-22 | 5:46 | 7.77 | 7.34 | 11.01 | 92.4 | 25.8 | 16.772
2006-08-22 | 6:01 | 7.66 | 7.34 | 11.04 | 92.4 | 25.8 | 16.784
2006-08-22 | 6:16 | 7.54 | 7.35 | 11.08 | 92.5 | 25.8 | 16.778
2006-08-22 | 6:31 | 7.44 | 7.35 | 11.11 | 92.5 | 25.8 | 16.773
2006-08-22 | 6:46 | 7.34 | 7.35 | 11.14 | 92.5 | 25.8 | 16.782
2006-08-22 | 7:01 | 7.26 | 7.35 | 11.17 | 92.6 | 25.8 | 16.778
2006-08-22 | 7:16 | 7.19 | 7.36 | 11.2 | 92.7 | 25.8 | 16.777
2006-08-22 | 7:31 | 7.11 | 7.36 | 11.23 | 92.8 | 25.8 | 16.782
2006-08-22 | 7:46 | 7.06 | 7.36 | 11.26 | 92.9 | 25.8 | 16.775
2006-08-22 | 8:01 | 7.01 | 7.36 | 11.29 | 93 | 25.8 | 16.765
2006-08-22 | 8:16 | 6.97 | 7.37 | 11.32 | 93.2 | 25.8 | 16.771
2006-08-22 | 8:31 | 6.94 | 7.37 | 11.34 | 93.3 | 25.8 | 16.78
2006-08-22 | 8:46 | 6.93 | 7.38 | 11.36 | 93.4 | 25.8 | 16.79
2006-08-22 | 9:01 | 6.93 | 7.38 | 11.37 | 93.5 | 25.8 | 16.774
2006-08-22 | 9:16 | 6.93 | 7.37 | 11.38 | 93.6 | 25.8 | 16.78
2006-08-22 | 9:31 | 6.96 | 7.4 | 11.4 | 93.8 | 25.8 | 16.784
2006-08-22 | 9:46 | 7 | 7.4 | 11.39 | 93.8 | 25.8 | 16.799
2006-08-22 | 10:01 | 7.06 | 7.41 | 11.39 | 93.9 | 25.9 | 16.803
2006-08-22 | 10:16 | 7.11 | 7.41 | 11.38 | 94 | 25.9 | 16.808
2006-08-22 | 10:31 | 7.18 | 7.41 | 11.37 | 94.1 | 25.9 | 16.815
2006-08-22 | 10:46 | 7.28 | 7.42 | 11.35 | 94.1 | 25.9 | 16.822
2006-08-22 | 11:01 | 7.39 | 7.43 | 11.33 | 94.2 | 25.9 | 16.843
2006-08-22 | 11:16 | 7.53 | 7.43 | 11.29 | 94.2 | 25.9 | 16.855
2006-08-22 | 11:31 | 7.68 | 7.44 | 11.25 | 94.2 | 25.9 | 16.862
2006-08-22 | 11:46 | 7.83 | 7.44 | 11.21 | 94.3 | 26 | 16.881
2006-08-22 | 12:01 | 7.99 | 7.44 | 11.17 | 94.3 | 26 | 16.894
2006-08-22 | 12:16 | 8.16 | 7.44 | 11.13 | 94.3 | 26 | 16.905
2006-08-22 | 12:31 | 8.34 | 7.45 | 11.09 | 94.4 | 26 | 16.906
2006-08-22 | 12:46 | 8.53 | 7.44 | 11.05 | 94.5 | 26 | 16.92
2006-08-22 | 13:00 | 8.75 | 7.46 | 10.99 | 94.5 | 26.1 | 16.937
2006-08-22 | 13:15 | 8.99 | 7.46 | 10.93 | 94.5 | 26.1 | 16.946
2006-08-22 | 13:30 | 9.24 | 7.47 | 10.86 | 94.5 | 26.1 | 16.961
2006-08-22 | 13:45 | 9.5 | 7.46 | 10.8 | 94.6 | 26.1 | 16.972
2006-08-22 | 14:00 | 9.76 | 7.47 | 10.75 | 94.7 | 26.1 | 16.982
2006-08-22 | 14:15 | 10.03 | 7.48 | 10.68 | 94.7 | 26.2 | 17.006
2006-08-22 | 14:30 | 10.29 | 7.48 | 10.6 | 94.5 | 26.2 | 17.025
2006-08-22 | 14:45 | 10.55 | 7.49 | 10.53 | 94.5 | 26.2 | 17.025
2006-08-22 | 15:00 | 10.8 | 7.48 | 10.46 | 94.4 | 26.2 | 17.043
2006-08-22 | 15:15 | 10.95 | 7.49 | 10.4 | 94.2 | 26.2 | 17.051
2006-08-22 | 15:30 | 11.14 | 7.49 | 10.35 | 94.1 | 26.3 | 17.07
2006-08-22 | 15:45 | 11.34 | 7.49 | 10.3 | 94.1 | 26.3 | 17.077
2006-08-22 | 16:00 | 11.57 | 7.5 | 10.24 | 94.1 | 26.3 | 17.092
2006-08-22 | 16:15 | 11.73 | 7.51 | 10.19 | 93.9 | 26.3 | 17.108
2006-08-22 | 16:30 | 11.93 | 7.51 | 10.15 | 94 | 26.3 | 17.111
2006-08-22 | 16:45 | 12.1 | 7.51 | 10.11 | 94 | 26.3 | 17.096
2006-08-22 | 17:00 | 12.25 | 7.51 | 10.07 | 94 | 26.3 | 17.108
2006-08-22 | 17:15 | 12.4 | 7.5 | 10.04 | 94 | 26.3 | 17.12
2006-08-22 | 17:30 | 12.53 | 7.5 | 10.01 | 94 | 26.3 | 17.107
2006-08-22 | 17:45 | 12.62 | 7.5 | 9.98 | 93.9 | 26.3 | 17.114
2006-08-22 | 18:00 | 12.68 | 7.5 | 9.94 | 93.7 | 26.3 | 17.106
2006-08-22 | 18:15 | 12.71 | 7.49 | 9.92 | 93.5 | 26.3 | 17.098
2006-08-22 | 18:30 | 12.73 | 7.5 | 9.9 | 93.3 | 26.3 | 17.087
2006-08-22 | 18:45 | 12.74 | 7.49 | 9.87 | 93.1 | 26.3 | 17.071
2006-08-22 | 19:00 | 12.7 | 7.49 | 9.87 | 93 | 26.2 | 17.059
2006-08-22 | 19:15 | 12.66 | 7.48 | 9.86 | 92.9 | 26.2 | 17.045
2006-08-22 | 19:30 | 12.6 | 7.47 | 9.86 | 92.7 | 26.2 | 17.026
2006-08-22 | 19:45 | 12.52 | 7.46 | 9.87 | 92.6 | 26.2 | 17.023
2006-08-22 | 20:00 | 12.43 | 7.45 | 9.87 | 92.5 | 26.1 | 16.991
2006-08-22 | 20:15 | 12.32 | 7.45 | 9.89 | 92.4 | 26.1 | 16.956
2006-08-22 | 20:30 | 12.23 | 7.43 | 9.9 | 92.4 | 26.1 | 16.945
2006-08-22 | 20:45 | 12.14 | 7.43 | 9.92 | 92.3 | 26 | 16.93
2006-08-22 | 21:00 | 12.07 | 7.43 | 9.93 | 92.3 | 26 | 16.901
2006-08-22 | 21:15 | 12 | 7.42 | 9.95 | 92.3 | 25.9 | 16.862
2006-08-22 | 21:30 | 11.92 | 7.42 | 9.96 | 92.3 | 25.9 | 16.851
2006-08-22 | 21:45 | 11.83 | 7.42 | 9.99 | 92.3 | 25.9 | 16.819
2006-08-22 | 22:00 | 11.75 | 7.41 | 10 | 92.3 | 25.8 | 16.793
2006-08-22 | 22:15 | 11.64 | 7.41 | 10.03 | 92.3 | 25.8 | 16.778
2006-08-22 | 22:30 | 11.54 | 7.42 | 10.05 | 92.3 | 25.8 | 16.758
2006-08-22 | 22:45 | 11.42 | 7.41 | 10.08 | 92.3 | 25.7 | 16.736
2006-08-22 | 23:00 | 11.3 | 7.41 | 10.11 | 92.3 | 25.7 | 16.71
2006-08-22 | 23:15 | 11.18 | 7.4 | 10.14 | 92.3 | 25.7 | 16.697
2006-08-22 | 23:30 | 11.06 | 7.4 | 10.17 | 92.3 | 25.6 | 16.67
2006-08-22 | 23:45 | 10.94 | 7.38 | 10.19 | 92.3 | 25.6 | 16.671
2006-08-23 | 0:00 | 10.81 | 7.39 | 10.22 | 92.3 | 25.6 | 16.657
2006-08-23 | 0:15 | 10.68 | 7.39 | 10.25 | 92.3 | 25.6 | 16.638
2006-08-23 | 0:30 | 10.55 | 7.39 | 10.29 | 92.3 | 25.6 | 16.635
2006-08-23 | 0:45 | 10.42 | 7.39 | 10.32 | 92.3 | 25.6 | 16.614
2006-08-23 | 1:01 | 10.27 | 7.38 | 10.35 | 92.3 | 25.6 | 16.609
2006-08-23 | 1:16 | 10.13 | 7.37 | 10.39 | 92.3 | 25.5 | 16.599
2006-08-23 | 1:31 | 9.98 | 7.37 | 10.43 | 92.3 | 25.5 | 16.598
2006-08-23 | 1:46 | 9.83 | 7.36 | 10.46 | 92.3 | 25.6 | 16.612
2006-08-23 | 2:01 | 9.69 | 7.36 | 10.52 | 92.5 | 25.6 | 16.63
2006-08-23 | 2:16 | 9.55 | 7.37 | 10.55 | 92.5 | 25.6 | 16.614
2006-08-23 | 2:31 | 9.4 | 7.37 | 10.58 | 92.4 | 25.6 | 16.626
2006-08-23 | 2:46 | 9.26 | 7.36 | 10.62 | 92.4 | 25.6 | 16.634
2006-08-23 | 3:01 | 9.11 | 7.35 | 10.65 | 92.4 | 25.6 | 16.63
2006-08-23 | 3:16 | 8.96 | 7.35 | 10.69 | 92.4 | 25.6 | 16.628
2006-08-23 | 3:31 | 8.82 | 7.35 | 10.73 | 92.4 | 25.6 | 16.649
2006-08-23 | 3:46 | 8.69 | 7.35 | 10.71 | 92 | 25.6 | 16.643
2006-08-23 | 4:01 | 8.56 | 7.35 | 10.78 | 92.3 | 25.6 | 16.659
2006-08-23 | 4:16 | 8.43 | 7.35 | 10.83 | 92.4 | 25.6 | 16.662
2006-08-23 | 4:31 | 8.3 | 7.34 | 10.87 | 92.5 | 25.7 | 16.675
2006-08-23 | 4:46 | 8.18 | 7.35 | 10.9 | 92.5 | 25.7 | 16.68
2006-08-23 | 5:01 | 8.05 | 7.35 | 10.94 | 92.5 | 25.7 | 16.674
2006-08-23 | 5:16 | 7.93 | 7.34 | 10.92 | 92 | 25.7 | 16.682
2006-08-23 | 5:31 | 7.82 | 7.35 | 10.98 | 92.3 | 25.7 | 16.687
2006-08-23 | 5:46 | 7.71 | 7.35 | 11.03 | 92.4 | 25.7 | 16.687
2006-08-23 | 6:01 | 7.59 | 7.34 | 11.06 | 92.5 | 25.7 | 16.695
2006-08-23 | 6:16 | 7.48 | 7.34 | 11.09 | 92.5 | 25.7 | 16.699
2006-08-23 | 6:31 | 7.38 | 7.34 | 11.13 | 92.6 | 25.7 | 16.698
2006-08-23 | 6:46 | 7.3 | 7.34 | 11.16 | 92.6 | 25.7 | 16.702
2006-08-23 | 7:01 | 7.24 | 7.35 | 11.19 | 92.7 | 25.7 | 16.703
2006-08-23 | 7:16 | 7.21 | 7.35 | 11.21 | 92.8 | 25.7 | 16.709
2006-08-23 | 7:31 | 7.17 | 7.35 | 11.23 | 92.9 | 25.7 | 16.724
2006-08-23 | 7:46 | 7.14 | 7.35 | 11.25 | 93 | 25.7 | 16.726
2006-08-23 | 8:01 | 7.11 | 7.36 | 11.28 | 93.1 | 25.7 | 16.724
2006-08-23 | 8:16 | 7.09 | 7.37 | 11.29 | 93.2 | 25.7 | 16.728
2006-08-23 | 8:31 | 7.09 | 7.38 | 11.31 | 93.4 | 25.7 | 16.734
2006-08-23 | 8:46 | 7.08 | 7.39 | 11.33 | 93.5 | 25.8 | 16.751
2006-08-23 | 9:01 | 7.08 | 7.4 | 11.34 | 93.6 | 25.8 | 16.757
2006-08-23 | 9:16 | 7.1 | 7.41 | 11.36 | 93.8 | 25.8 | 16.75
2006-08-23 | 9:31 | 7.16 | 7.41 | 11.37 | 94.1 | 25.8 | 16.76
2006-08-23 | 9:46 | 7.21 | 7.41 | 11.36 | 94.1 | 25.8 | 16.757
2006-08-23 | 10:01 | 7.25 | 7.42 | 11.37 | 94.2 | 25.8 | 16.771
2006-08-23 | 10:16 | 7.35 | 7.42 | 11.36 | 94.4 | 25.8 | 16.786
2006-08-23 | 10:31 | 7.43 | 7.43 | 11.34 | 94.4 | 25.8 | 16.795
2006-08-23 | 10:46 | 7.57 | 7.43 | 11.32 | 94.6 | 25.9 | 16.812
2006-08-23 | 11:01 | 7.72 | 7.43 | 11.29 | 94.6 | 25.9 | 16.825
2006-08-23 | 11:16 | 7.84 | 7.43 | 11.25 | 94.6 | 25.9 | 16.849
2006-08-23 | 11:31 | 7.93 | 7.43 | 11.21 | 94.5 | 26 | 16.871
2006-08-23 | 11:46 | 8.03 | 7.44 | 11.19 | 94.6 | 26 | 16.877
2006-08-23 | 12:01 | 8.08 | 7.44 | 11.18 | 94.6 | 26 | 16.914
2006-08-23 | 12:16 | 8.26 | 7.43 | 11.14 | 94.7 | 26 | 16.907
2006-08-23 | 12:31 | 8.43 | 7.46 | 11.1 | 94.7 | 26 | 16.932
2006-08-23 | 12:46 | 8.61 | 7.45 | 11.05 | 94.7 | 26.1 | 16.938
2006-08-23 | 13:00 | 8.78 | 7.45 | 11.01 | 94.8 | 26.1 | 16.968
2006-08-23 | 13:15 | 8.97 | 7.45 | 10.96 | 94.7 | 26.1 | 16.954
2006-08-23 | 13:30 | 9.18 | 7.46 | 10.86 | 94.3 | 26 | 16.929