## cont multiparameter audit
Organization | Upper Deschutes Watershed Council |  | Station ID |  | WC 030.25
Program Name | Water Quality Monitoring Program |  | Description |  | Whychus Creek USGS gauge
Contact Name | Lesley Jones |  | Latitude
Number | 541-382-6103 x34 |  | Longitude
Pre-sampling Field Equipment Check
Field equipment ID | YSI 6920 #
Parameter | Audit reference |  | Audit value |  | Field equip. value |  | Grade
Date | Computer set to atomic time |  | 2006-09-16 |  | 2006-09-16 |  | A
Time | Computer set to atomic time |  | 13:55 |  | 13:56 |  | A
Temp | VWR NIST traceable #51063402 surface water |  | 15.5 |  | 14.9 |  | A
Ph | pH 7 standard solution |  | 7 |  | 6.9 |  | A
DO | Winkler titration of surface water |  | 10.5 |  | 10.2 |  | A
SpC | 148.0 µS/mL |  | 148 |  | 148 |  | A
Field Equipment Audit Results
Audit # | Date/time | Temp | pH | DO | %SAT | SpC | TDS
Audit 1 | 2006-09-19 15:32 | 7.46 | 7.09 | 11.67 | 97.3 | 27.3 | 17.727
Field Equipment |  | 7.42 | 7.49 | 11.44 | 95.2 | 28.5 | 18.533
Grade |  | A | B | A |  | A
Audit 2 | 2006-09-21 11:36 | 5.96 | 6.01 | 12.24 | 98.2 | 24.8 | 16.093
Field Equipment |  | 5.91 | 7.26 | 11.62 | 93.1 | 26.9 | 17.457
Grade |  | A | Fail | B |  | A
Audit 3 | 0 | 0 | 0 | 0 | 0 | 0 | 0
Field Equipment
Grade |  | A | A | A |  | #DIV/0!
Post-sampling Field Equipment Check
Field equipment ID | YSI 6920 #
Parameter | Audit reference |  | Audit value |  | Field equip. value |  | Grade
Date | Computer set to atomic time |  | 2006-10-05 |  | 2006-10-05 |  | A
Time | Computer set to atomic time |  | 17:19 |  | 17:17 |  | A
Temp | VWR NIST traceable #51063402 surface water |  | 15.6 |  | 16.7 |  | A
Ph | pH 7 standard solution |  | 7 |  | 7 |  | A
DO | Winkler titration of surface water |  | 10.5 |  | 10.4 |  | A
SpC | 148.0 µS/mL |  | 148 |  | 141 |  | A
Comments: |  |  | Grade | Temp | pH | DO | SpC | Turb
|  |  |  | C | SU | mg/L | µS/mL | NTU
|  |  | A | <1.50 | <=0.30 | <=0.3 | <=10% | <=1.0
|  |  | B | 1.51 to 2.00 | 0.31 to 0.50 | 0.31 to 1.0 | 10.1% to 15% | 1.1 to 2.0
|  |  | Fail | >2.01 | >0.51 | >1.1 | >15.1% | >2.1

## audit 1
Organization | Upper Deschutes Watershed Council |  | Station ID |  | WC 030.25
Program Name | Water Quality Monitoring Program |  | Description |  | Whychus Creek USGS gauge
Contact Name | Lesley Jones |  | Latitude
Number | 541-382-6103 x34 |  | Longitude
Pre-sampling Field Equipment Check
Field equipment ID | YSI 556 MPS #05G1083AM and Hach 2100P #50828
Parameter | Audit reference |  | Audit value |  | Field equip. value |  | Grade
Date | Computer set to atomic time |  | 2006-09-16 |  | 2006-09-16 |  | A
Time | Computer set to atomic time |  | 13:55 |  | 13:56 |  | A
Temp | VWR NIST traceable #51063402 surface water |  | 15.5 |  | 14.8 |  | A
Ph | pH 7 standard solution |  | 7 |  | 7.1 |  | A
DO | Winkler titration of surface water |  | 10.5 |  | 10.7 |  | A
SpC | 148.0 µS/mL |  | 148 |  | 145 |  | A
Turb | Gelex secondary 0-5 NTU | [5 empty] | A
Turb | Gelex secondary 0-500 NTU | [5 empty] | A
Turb | Gelex secondary 0-1000 NTU | [5 empty] | A
Field Equipment Grab Sampling Results
Field equipment ID | Date/time | Temp | pH | DO | %SAT | SpC | TDS | Turb
YSI 556 MPS #05G1083AM | 2006-09-19 15:32 | 7.46 | 7.09 | 11.67 | 97.3 | 27.3 | 17.727
Hach 2100P #50828
Post-sampling Field Equipment Check
Field equipment ID | YSI 556 MPS #05G1083AM and Hach 2100P #50828
Parameter | Audit reference |  | Audit value |  | Field equip. value |  | Grade
Date | Computer set to atomic time |  | 2006-09-19 |  | 2006-06-16 |  | F
Time | Computer set to atomic time |  | 16:49 |  | 16:48 |  | A
Temp | VWR NIST traceable #51063402 surface water |  | 14.5 |  | 14 |  | A
Ph | pH 7 standard solution |  | 7 |  | 8 |  | Fail
DO | Winkler titration of surface water |  | 10.5 |  | 10.9 |  | B
SpC | 148.0 µS/mL |  | 148 |  | 138 |  | A
Turb | Gelex secondary 0-5 NTU | [5 empty] | A
Turb | Gelex secondary 0-500 NTU | [5 empty] | A
Turb | Gelex secondary 0-1000 NTU | [5 empty] | A
Comments: |  |  | Grade | Temp | pH | DO | SpC | Turb
calibrated pH in field because both sondes read a higer pH than the YSI 556. Is is perhaps the ionic strength of the river water? Temperature? |  |  |  | C | SU | mg/L | µS/mL | NTU
|  |  | A | <1.50 | <=0.30 | <=0.3 | <=10% | <=1.0
|  |  | B | 1.51 to 2.00 | 0.31 to 0.50 | 0.31 to 1.0 | 10.1% to 15% | 1.1 to 2.0
|  |  | Fail | >2.01 | >0.51 | >1.1 | >15.1% | >2.1

## audit 2
Organization | Upper Deschutes Watershed Council |  | Station ID |  | WC 030.25
Program Name | Water Quality Monitoring Program |  | Description |  | Whychus Creek USGS gauge
Contact Name | Lesley Jones |  | Latitude
Number | 541-382-6103 x34 |  | Longitude
Pre-sampling Field Equipment Check
Field equipment ID | YSI 556 MPS #05G1083AM and Hach 2100P #50828
Parameter | Audit reference |  | Audit value |  | Field equip. value |  | Grade
Date | Computer set to atomic time |  | 2006-09-20 |  | 2006-09-20 |  | A
Time | Computer set to atomic time |  | 8:53 |  | 8:52 |  | A
Temp | VWR NIST traceable #51063402 surface water |  | 14.5 |  | 14 |  | A
Ph | pH 7 standard solution |  | 7 |  | 7 |  | A
DO | Winkler titration of surface water |  | 10.5 |  | 10.9 |  | B
SpC | 148.0 µS/mL |  | 148 |  | 138 |  | A
Turb | Gelex secondary 0-5 NTU | [5 empty] | A
Turb | Gelex secondary 0-500 NTU | [5 empty] | A
Turb | Gelex secondary 0-1000 NTU | [5 empty] | A
Field Equipment Grab Sampling Results
Field equipment ID | Date/time | Temp | pH | DO | %SAT | SpC | TDS | Turb
YSI 556 MPS #05G1083AM | 2006-09-21 11:36 | 5.96 | 6.01 | 12.24 | 98.2 | 24.8 | 16.093
Hach 2100P #50828
Post-sampling Field Equipment Check
Field equipment ID | YSI 556 MPS #05G1083AM and Hach 2100P #50828
Parameter | Audit reference |  | Audit value |  | Field equip. value |  | Grade
Date | Computer set to atomic time |  | 2006-09-25 |  | 2006-09-25 |  | A
Time | Computer set to atomic time |  | 12:03 |  | 12:01 |  | A
Temp | VWR NIST traceable #51063402 surface water |  | 13.1 |  | 12.8 |  | A
Ph | pH 7 standard solution |  | 7 |  | 7.2 |  | A
DO | Winkler titration of surface water |  | 10.6 |  | 11.5 |  | B
SpC | 148.0 µS/mL |  | 148 |  | 157 |  | A
Turb | Gelex secondary 0-5 NTU | [5 empty] | A
Turb | Gelex secondary 0-500 NTU | [5 empty] | A
Turb | Gelex secondary 0-1000 NTU | [5 empty] | A
Comments: |  |  | Grade | Temp | pH | DO | SpC | Turb
|  |  |  | C | SU | mg/L | µS/mL | NTU
|  |  | A | <1.50 | <=0.30 | <=0.3 | <=10% | <=1.0
|  |  | B | 1.51 to 2.00 | 0.31 to 0.50 | 0.31 to 1.0 | 10.1% to 15% | 1.1 to 2.0
|  |  | Fail | >2.01 | >0.51 | >1.1 | >15.1% | >2.1
Formulas:
Upper Deschutes Watershed Council = '[2]month year'!D7

## audit 3
Organization | Upper Deschutes Watershed Council |  | Station ID |  | WC 030.25
Program Name | Water Quality Monitoring Program |  | Description |  | Whychus Creek USGS gauge
Contact Name | Lesley Jones |  | Latitude
Number | 541-382-6103 x34 |  | Longitude
Pre-sampling Field Equipment Check
Field equipment ID | YSI 556 MPS #05G1083AM and Hach 2100P #50828
Parameter | Audit reference |  | Audit value |  | Field equip. value |  | Grade
Date | Computer set to atomic time |  | 2006-09-30 |  | 2006-09-30 |  | A
Time | Computer set to atomic time |  | 14:16 |  | 14:14 |  | A
Temp | VWR NIST traceable #51063402 surface water |  | 15.5 |  | 15.4 |  | A
Ph | pH 7 standard solution |  | 7 |  | 7.2 |  | A
DO | Winkler titration of surface water |  | 10.5 |  | 10.8 |  | A
SpC | 148.0 µS/mL |  | 148 |  | 139 |  | A
Turb | Gelex secondary 0-5 NTU | [5 empty] | A
Turb | Gelex secondary 0-500 NTU | [5 empty] | A
Turb | Gelex secondary 0-1000 NTU | [5 empty] | A
Field Equipment Grab Sampling Results
Field equipment ID | Date/time | Temp | pH | DO | %SAT | SpC | TDS | Turb
YSI 556 MPS #05G1083AM
Hach 2100P #50828
Post-sampling Field Equipment Check
Field equipment ID | YSI 556 MPS #05G1083AM and Hach 2100P #50828
Parameter | Audit reference |  | Audit value |  | Field equip. value |  | Grade
Date | Computer set to atomic time | [5 empty] | A
Time | Computer set to atomic time | [5 empty] | A
Temp | VWR NIST traceable #51063402 surface water | [5 empty] | A
Ph | pH 7 standard solution | [5 empty] | A
DO | Winkler titration of surface water | [5 empty] | A
SpC | 148.0 µS/mL | [5 empty] | #DIV/0!
Turb | Gelex secondary 0-5 NTU | [5 empty] | A
Turb | Gelex secondary 0-500 NTU | [5 empty] | A
Turb | Gelex secondary 0-1000 NTU | [5 empty] | A
Comments: |  |  | Grade | Temp | pH | DO | SpC | Turb
|  |  |  | C | SU | mg/L | µS/mL | NTU
|  |  | A | <1.50 | <=0.30 | <=0.3 | <=10% | <=1.0
|  |  | B | 1.51 to 2.00 | 0.31 to 0.50 | 0.31 to 1.0 | 10.1% to 15% | 1.1 to 2.0
|  |  | Fail | >2.01 | >0.51 | >1.1 | >15.1% | >2.1

## data
Date | Time | Temp | pH | DO Conc | DO% | SpCond | TDS
|  | °C |  | mg/L | % | uS/cm | mg/L
2006-09-19 | 15:30 | 7.42 | 7.49 | 11.44 | 95.2 | 28.5 | 18.533
2006-09-19 | 15:45 | 7.56 | 7.39 | 11.39 | 95.1 | 25.7 | 16.723
2006-09-19 | 16:00 | 7.69 | 7.39 | 11.31 | 94.7 | 27.8 | 18.051
2006-09-19 | 16:15 | 7.71 | 7.39 | 11.25 | 94.3 | 28.3 | 18.382
2006-09-19 | 16:30 | 7.67 | 7.39 | 11.21 | 93.9 | 24.6 | 16.016
2006-09-19 | 16:45 | 7.64 | 7.39 | 11.19 | 93.7 | 28.7 | 18.657
2006-09-19 | 17:00 | 7.64 | 7.39 | 11.16 | 93.4 | 26.9 | 17.47
2006-09-19 | 17:15 | 7.71 | 7.38 | 11.13 | 93.3 | 24.6 | 15.996
2006-09-19 | 17:30 | 7.78 | 7.39 | 11.1 | 93.2 | 29 | 18.824
2006-09-19 | 17:45 | 7.8 | 7.38 | 11.08 | 93.1 | 28.2 | 18.311
2006-09-19 | 18:00 | 7.81 | 7.38 | 11.06 | 92.9 | 26.9 | 17.466
2006-09-19 | 18:15 | 7.81 | 7.38 | 11.05 | 92.9 | 28.9 | 18.783
2006-09-19 | 18:30 | 7.77 | 7.38 | 11.06 | 92.8 | 29 | 18.853
2006-09-19 | 18:45 | 7.69 | 7.37 | 11.07 | 92.8 | 27.9 | 18.104
2006-09-19 | 19:00 | 7.61 | 7.37 | 11.08 | 92.7 | 29.1 | 18.893
2006-09-19 | 19:15 | 7.53 | 7.37 | 11.1 | 92.7 | 27.3 | 17.718
2006-09-19 | 19:30 | 7.44 | 7.36 | 11.12 | 92.6 | 28.7 | 18.663
2006-09-19 | 19:45 | 7.34 | 7.36 | 11.15 | 92.6 | 29.1 | 18.893
2006-09-19 | 20:00 | 7.24 | 7.35 | 11.17 | 92.6 | 27.8 | 18.038
2006-09-19 | 20:15 | 7.15 | 7.35 | 11.2 | 92.6 | 28.1 | 18.245
2006-09-19 | 20:30 | 7.1 | 7.35 | 11.21 | 92.6 | 27.5 | 17.879
2006-09-19 | 20:45 | 7.04 | 7.34 | 11.23 | 92.6 | 27.7 | 17.984
2006-09-19 | 21:00 | 6.96 | 7.34 | 11.25 | 92.6 | 29 | 18.876
2006-09-19 | 21:15 | 6.88 | 7.35 | 11.28 | 92.6 | 28.5 | 18.511
2006-09-19 | 21:30 | 6.78 | 7.34 | 11.31 | 92.6 | 27 | 17.551
2006-09-19 | 21:45 | 6.67 | 7.34 | 11.34 | 92.7 | 25.2 | 16.349
2006-09-19 | 22:00 | 6.55 | 7.34 | 11.37 | 92.6 | 28 | 18.209
2006-09-19 | 22:15 | 6.44 | 7.33 | 11.41 | 92.7 | 29.1 | 18.946
2006-09-19 | 22:30 | 6.33 | 7.33 | 11.44 | 92.7 | 28.8 | 18.705
2006-09-19 | 22:45 | 6.23 | 7.32 | 11.47 | 92.7 | 28.8 | 18.696
2006-09-19 | 23:00 | 6.13 | 7.32 | 11.5 | 92.7 | 29.2 | 19.009
2006-09-19 | 23:15 | 6.05 | 7.32 | 11.53 | 92.8 | 29.2 | 19
2006-09-19 | 23:30 | 5.97 | 7.32 | 11.55 | 92.7 | 28.7 | 18.684
2006-09-19 | 23:45 | 5.88 | 7.32 | 11.58 | 92.8 | 29.4 | 19.102
2006-09-20 | 0:00 | 5.79 | 7.32 | 11.61 | 92.8 | 29.4 | 19.116
2006-09-20 | 0:15 | 5.71 | 7.31 | 11.64 | 92.8 | 29.4 | 19.125
2006-09-20 | 0:30 | 5.63 | 7.31 | 11.66 | 92.8 | 29.4 | 19.094
2006-09-20 | 0:45 | 5.55 | 7.31 | 11.69 | 92.8 | 29.4 | 19.098
2006-09-20 | 1:01 | 5.49 | 7.31 | 11.71 | 92.8 | 29 | 18.823
2006-09-20 | 1:16 | 5.42 | 7.31 | 11.73 | 92.9 | 28.5 | 18.515
2006-09-20 | 1:31 | 5.35 | 7.31 | 11.75 | 92.8 | 28.4 | 18.452
2006-09-20 | 1:46 | 5.29 | 7.31 | 11.77 | 92.9 | 29.5 | 19.167
2006-09-20 | 2:01 | 5.25 | 7.31 | 11.79 | 92.9 | 29.5 | 19.173
2006-09-20 | 2:16 | 5.19 | 7.31 | 11.81 | 92.9 | 29.5 | 19.192
2006-09-20 | 2:31 | 5.13 | 7.32 | 11.83 | 92.9 | 29.5 | 19.197
2006-09-20 | 2:46 | 5.06 | 7.32 | 11.86 | 93 | 29.6 | 19.222
2006-09-20 | 3:01 | 4.99 | 7.31 | 11.88 | 93 | 29.4 | 19.102
2006-09-20 | 3:16 | 4.92 | 7.32 | 11.9 | 93 | 29.6 | 19.245
2006-09-20 | 3:31 | 4.85 | 7.31 | 11.92 | 93 | 29.6 | 19.253
2006-09-20 | 3:46 | 4.79 | 7.3 | 11.94 | 93 | 29.7 | 19.273
2006-09-20 | 4:01 | 4.72 | 7.31 | 11.97 | 93 | 29.6 | 19.267
2006-09-20 | 4:16 | 4.65 | 7.3 | 11.99 | 93 | 29.6 | 19.242
2006-09-20 | 4:31 | 4.59 | 7.3 | 12.01 | 93.1 | 29.4 | 19.093
2006-09-20 | 4:46 | 4.52 | 7.3 | 12.03 | 93.1 | 29.1 | 18.92
2006-09-20 | 5:01 | 4.47 | 7.29 | 12.05 | 93.1 | 29.1 | 18.939
2006-09-20 | 5:16 | 4.41 | 7.3 | 12.07 | 93.1 | 28.8 | 18.733
2006-09-20 | 5:31 | 4.35 | 7.29 | 12.09 | 93.1 | 29.7 | 19.29
2006-09-20 | 5:46 | 4.29 | 7.29 | 12.11 | 93.1 | 29.7 | 19.289
2006-09-20 | 6:01 | 4.22 | 7.29 | 12.13 | 93.1 | 29.7 | 19.284
2006-09-20 | 6:16 | 4.16 | 7.29 | 12.15 | 93.1 | 29.8 | 19.347
2006-09-20 | 6:31 | 4.09 | 7.29 | 12.17 | 93.1 | 29.8 | 19.343
2006-09-20 | 6:46 | 4.03 | 7.29 | 12.2 | 93.1 | 29.4 | 19.097
2006-09-20 | 7:01 | 3.97 | 7.29 | 12.22 | 93.1 | 29.6 | 19.21
2006-09-20 | 7:16 | 3.92 | 7.29 | 12.24 | 93.2 | 29.7 | 19.335
2006-09-20 | 7:31 | 3.87 | 7.29 | 12.26 | 93.2 | 29.1 | 18.909
2006-09-20 | 7:46 | 3.82 | 7.3 | 12.29 | 93.3 | 29.6 | 19.271
2006-09-20 | 8:01 | 3.78 | 7.3 | 12.31 | 93.3 | 29.8 | 19.363
2006-09-20 | 8:16 | 3.73 | 7.3 | 12.33 | 93.4 | 29 | 18.846
2006-09-20 | 8:31 | 3.68 | 7.3 | 12.35 | 93.4 | 29.6 | 19.235
2006-09-20 | 8:46 | 3.61 | 7.3 | 12.37 | 93.4 | 29.6 | 19.243
2006-09-20 | 9:01 | 3.56 | 7.3 | 12.4 | 93.5 | 28.8 | 18.727
2006-09-20 | 9:16 | 3.54 | 7.31 | 12.43 | 93.6 | 29.7 | 19.33
2006-09-20 | 9:31 | 3.53 | 7.32 | 12.44 | 93.7 | 28.3 | 18.381
2006-09-20 | 9:46 | 3.52 | 7.32 | 12.45 | 93.8 | 29.8 | 19.358
2006-09-20 | 10:01 | 3.52 | 7.32 | 12.45 | 93.8 | 29.7 | 19.328
2006-09-20 | 10:16 | 3.56 | 7.33 | 12.45 | 93.8 | 29.8 | 19.354
2006-09-20 | 10:31 | 3.65 | 7.33 | 12.43 | 94 | 29.3 | 19.043
2006-09-20 | 10:46 | 3.71 | 7.33 | 12.41 | 93.9 | 29.7 | 19.297
2006-09-20 | 11:01 | 3.84 | 7.34 | 12.38 | 94.1 | 29.5 | 19.189
2006-09-20 | 11:16 | 3.94 | 7.34 | 12.34 | 94 | 29.2 | 18.986
2006-09-20 | 11:31 | 3.99 | 7.34 | 12.33 | 94 | 29.8 | 19.377
2006-09-20 | 11:46 | 4.07 | 7.34 | 12.29 | 94 | 29.8 | 19.355
2006-09-20 | 12:01 | 4.16 | 7.33 | 12.27 | 94 | 29.8 | 19.354
2006-09-20 | 12:16 | 4.26 | 7.35 | 12.24 | 94 | 29.6 | 19.252
2006-09-20 | 12:31 | 4.34 | 7.35 | 12.21 | 94 | 29.8 | 19.346
2006-09-20 | 12:46 | 4.47 | 7.35 | 12.17 | 94 | 29.8 | 19.344
2006-09-20 | 13:00 | 4.59 | 7.35 | 12.13 | 93.9 | 29.8 | 19.362
2006-09-20 | 13:15 | 4.72 | 7.36 | 12.09 | 94 | 29.6 | 19.265
2006-09-20 | 13:30 | 4.84 | 7.35 | 12.03 | 93.8 | 29.5 | 19.194
2006-09-20 | 13:45 | 4.92 | 7.35 | 12 | 93.8 | 29.7 | 19.337
2006-09-20 | 14:00 | 5.02 | 7.35 | 11.96 | 93.7 | 29.1 | 18.91
2006-09-20 | 14:15 | 5.13 | 7.35 | 11.94 | 93.8 | 29.6 | 19.21
2006-09-20 | 14:30 | 5.18 | 7.35 | 11.9 | 93.6 | 29.7 | 19.322
2006-09-20 | 14:45 | 5.23 | 7.35 | 11.86 | 93.4 | 29.8 | 19.376
2006-09-20 | 15:00 | 5.27 | 7.34 | 11.83 | 93.3 | 29.8 | 19.373
2006-09-20 | 15:15 | 5.32 | 7.34 | 11.81 | 93.2 | 25.1 | 16.298
2006-09-20 | 15:30 | 5.37 | 7.34 | 11.79 | 93.2 | 29.8 | 19.381
2006-09-20 | 15:45 | 5.43 | 7.34 | 11.77 | 93.2 | 27.8 | 18.082
2006-09-20 | 16:00 | 5.51 | 7.34 | 11.74 | 93.1 | 29.3 | 19.018
2006-09-20 | 16:15 | 5.6 | 7.33 | 11.7 | 93 | 28.6 | 18.585
2006-09-20 | 16:30 | 5.69 | 7.33 | 11.67 | 93 | 28.9 | 18.757
2006-09-20 | 16:45 | 5.77 | 7.33 | 11.64 | 92.9 | 29.2 | 18.986
2006-09-20 | 17:00 | 5.83 | 7.33 | 11.61 | 92.8 | 29.2 | 18.993
2006-09-20 | 17:15 | 5.91 | 7.33 | 11.58 | 92.8 | 28.4 | 18.485
2006-09-20 | 17:30 | 6 | 7.33 | 11.56 | 92.8 | 29.6 | 19.24
2006-09-20 | 17:45 | 6.06 | 7.33 | 11.53 | 92.8 | 27.5 | 17.871
2006-09-20 | 18:00 | 6.09 | 7.33 | 11.52 | 92.7 | 29.2 | 19
2006-09-20 | 18:15 | 6.11 | 7.34 | 11.51 | 92.7 | 28.7 | 18.682
2006-09-20 | 18:30 | 6.13 | 7.32 | 11.49 | 92.6 | 28.6 | 18.579
2006-09-20 | 18:45 | 6.16 | 7.32 | 11.48 | 92.6 | 29.3 | 19.073
2006-09-20 | 19:00 | 6.19 | 7.32 | 11.46 | 92.5 | 28.8 | 18.733
2006-09-20 | 19:15 | 6.24 | 7.32 | 11.45 | 92.5 | 26.3 | 17.093
2006-09-20 | 19:30 | 6.29 | 7.32 | 11.42 | 92.4 | 29.4 | 19.082
2006-09-20 | 19:45 | 6.33 | 7.32 | 11.41 | 92.4 | 29.4 | 19.124
2006-09-20 | 20:00 | 6.39 | 7.32 | 11.39 | 92.4 | 27.8 | 18.057
2006-09-20 | 20:15 | 6.45 | 7.32 | 11.37 | 92.4 | 26.5 | 17.194
2006-09-20 | 20:30 | 6.51 | 7.32 | 11.35 | 92.3 | 28.9 | 18.809
2006-09-20 | 20:45 | 6.57 | 7.32 | 11.33 | 92.3 | 28.4 | 18.481
2006-09-20 | 21:00 | 6.62 | 7.32 | 11.31 | 92.3 | 29.2 | 18.978
2006-09-20 | 21:15 | 6.67 | 7.32 | 11.29 | 92.3 | 28.9 | 18.786
2006-09-20 | 21:30 | 6.7 | 7.31 | 11.28 | 92.3 | 28.9 | 18.786
2006-09-20 | 21:45 | 6.73 | 7.32 | 11.27 | 92.2 | 29.5 | 19.153
2006-09-20 | 22:00 | 6.74 | 7.32 | 11.27 | 92.2 | 28.5 | 18.513
2006-09-20 | 22:15 | 6.76 | 7.33 | 11.26 | 92.2 | 29.2 | 19.003
2006-09-20 | 22:30 | 6.78 | 7.33 | 11.26 | 92.2 | 26.1 | 16.985
2006-09-20 | 22:45 | 6.79 | 7.32 | 11.25 | 92.2 | 29.1 | 18.924
2006-09-20 | 23:00 | 6.8 | 7.32 | 11.25 | 92.2 | 28.8 | 18.716
2006-09-20 | 23:15 | 6.8 | 7.33 | 11.25 | 92.2 | 29.1 | 18.912
2006-09-20 | 23:30 | 6.8 | 7.33 | 11.24 | 92.2 | 29.1 | 18.925
2006-09-20 | 23:45 | 6.79 | 7.33 | 11.25 | 92.2 | 29 | 18.821
2006-09-21 | 0:00 | 6.77 | 7.32 | 11.26 | 92.2 | 29.4 | 19.106
2006-09-21 | 0:15 | 6.76 | 7.32 | 11.25 | 92.1 | 29.4 | 19.111
2006-09-21 | 0:30 | 6.74 | 7.32 | 11.26 | 92.2 | 29.4 | 19.093
2006-09-21 | 0:45 | 6.74 | 7.32 | 11.26 | 92.1 | 29.4 | 19.087
2006-09-21 | 1:01 | 6.73 | 7.32 | 11.26 | 92.2 | 29.3 | 19.064
2006-09-21 | 1:16 | 6.72 | 7.32 | 11.27 | 92.2 | 29.3 | 19.062
2006-09-21 | 1:31 | 6.71 | 7.32 | 11.28 | 92.2 | 29.3 | 19.033
2006-09-21 | 1:46 | 6.68 | 7.31 | 11.29 | 92.3 | 29.3 | 19.015
2006-09-21 | 2:01 | 6.66 | 7.31 | 11.29 | 92.2 | 29.2 | 18.995
2006-09-21 | 2:16 | 6.62 | 7.31 | 11.31 | 92.3 | 29.2 | 18.982
2006-09-21 | 2:31 | 6.58 | 7.31 | 11.32 | 92.3 | 29.2 | 18.95
2006-09-21 | 2:46 | 6.55 | 7.31 | 11.33 | 92.3 | 29.1 | 18.907
2006-09-21 | 3:01 | 6.51 | 7.3 | 11.34 | 92.3 | 29 | 18.866
2006-09-21 | 3:16 | 6.47 | 7.31 | 11.36 | 92.3 | 29 | 18.827
2006-09-21 | 3:31 | 6.44 | 7.3 | 11.37 | 92.4 | 28.9 | 18.778
2006-09-21 | 3:46 | 6.42 | 7.3 | 11.38 | 92.4 | 28.8 | 18.742
2006-09-21 | 4:01 | 6.39 | 7.29 | 11.39 | 92.4 | 28.8 | 18.692
2006-09-21 | 4:16 | 6.38 | 7.3 | 11.39 | 92.4 | 28.6 | 18.619
2006-09-21 | 4:31 | 6.36 | 7.29 | 11.4 | 92.4 | 28.5 | 18.532
2006-09-21 | 4:46 | 6.35 | 7.28 | 11.41 | 92.4 | 28.3 | 18.4
2006-09-21 | 5:01 | 6.32 | 7.28 | 11.41 | 92.4 | 28.1 | 18.257
2006-09-21 | 5:16 | 6.3 | 7.27 | 11.42 | 92.4 | 27.8 | 18.08
2006-09-21 | 5:31 | 6.27 | 7.26 | 11.43 | 92.5 | 27.5 | 17.894
2006-09-21 | 5:46 | 6.23 | 7.26 | 11.44 | 92.5 | 27.3 | 17.716
2006-09-21 | 6:01 | 6.19 | 7.25 | 11.46 | 92.5 | 27 | 17.552
2006-09-21 | 6:16 | 6.14 | 7.25 | 11.47 | 92.4 | 26.9 | 17.459
2006-09-21 | 6:31 | 6.09 | 7.24 | 11.49 | 92.5 | 26.7 | 17.357
2006-09-21 | 6:46 | 6.04 | 7.24 | 11.5 | 92.5 | 26.6 | 17.258
2006-09-21 | 7:01 | 5.99 | 7.22 | 11.52 | 92.5 | 26.5 | 17.202
2006-09-21 | 7:16 | 5.94 | 7.22 | 11.54 | 92.5 | 26.2 | 17.01
2006-09-21 | 7:31 | 5.89 | 7.22 | 11.56 | 92.6 | 26.3 | 17.069
2006-09-21 | 7:46 | 5.85 | 7.22 | 11.57 | 92.6 | 26.2 | 17.036
2006-09-21 | 8:01 | 5.82 | 7.23 | 11.58 | 92.6 | 26.2 | 17.001
2006-09-21 | 8:16 | 5.79 | 7.23 | 11.59 | 92.6 | 26.1 | 16.988
2006-09-21 | 8:31 | 5.76 | 7.24 | 11.61 | 92.7 | 26.1 | 16.996
2006-09-21 | 8:46 | 5.73 | 7.23 | 11.62 | 92.7 | 26.2 | 17.027
2006-09-21 | 9:01 | 5.72 | 7.24 | 11.63 | 92.8 | 26.2 | 17.051
2006-09-21 | 9:16 | 5.71 | 7.24 | 11.64 | 92.8 | 26.3 | 17.09
2006-09-21 | 9:31 | 5.72 | 7.24 | 11.64 | 92.9 | 26.4 | 17.131
2006-09-21 | 9:46 | 5.72 | 7.25 | 11.64 | 92.9 | 26.4 | 17.161
2006-09-21 | 10:01 | 5.73 | 7.25 | 11.64 | 92.9 | 26.5 | 17.213
2006-09-21 | 10:16 | 5.74 | 7.25 | 11.65 | 92.9 | 26.5 | 17.246
2006-09-21 | 10:31 | 5.76 | 7.24 | 11.64 | 93 | 26.6 | 17.281
2006-09-21 | 10:46 | 5.79 | 7.26 | 11.64 | 93 | 26.7 | 17.334
2006-09-21 | 11:01 | 5.84 | 7.26 | 11.63 | 93 | 26.7 | 17.364
2006-09-21 | 11:16 | 5.87 | 7.26 | 11.62 | 93.1 | 26.8 | 17.408
2006-09-21 | 11:31 | 5.91 | 7.26 | 11.62 | 93.1 | 26.9 | 17.457
2006-09-21 | 11:46 | 5.94 | 7.27 | 11.61 | 93.1 | 26.9 | 17.491
2006-09-21 | 12:01 | 6 | 7.28 | 11.6 | 93.1 | 27 | 17.538
2006-09-21 | 12:16 | 6.03 | 7.27 | 11.6 | 93.2 | 27.1 | 17.589
2006-09-21 | 12:31 | 6.05 | 7.28 | 11.59 | 93.2 | 27.1 | 17.619
2006-09-21 | 12:46 | 6.13 | 7.29 | 11.56 | 93.2 | 27.2 | 17.669
2006-09-21 | 13:00 | 6.18 | 7.28 | 11.55 | 93.2 | 27.2 | 17.697
2006-09-21 | 13:15 | 6.24 | 7.3 | 11.53 | 93.2 | 27.3 | 17.75
2006-09-21 | 13:30 | 6.3 | 7.3 | 11.52 | 93.2 | 27.4 | 17.78
2006-09-21 | 13:45 | 6.37 | 7.3 | 11.5 | 93.3 | 27.4 | 17.818
2006-09-21 | 14:00 | 6.41 | 7.3 | 11.48 | 93.1 | 27.5 | 17.857
2006-09-21 | 14:15 | 6.5 | 7.3 | 11.46 | 93.2 | 27.5 | 17.89
2006-09-21 | 14:30 | 6.59 | 7.31 | 11.43 | 93.2 | 27.6 | 17.915
2006-09-21 | 14:45 | 6.63 | 7.31 | 11.42 | 93.2 | 27.6 | 17.942
2006-09-21 | 15:00 | 6.64 | 7.31 | 11.4 | 93.1 | 27.7 | 17.993
2006-09-21 | 15:15 | 6.67 | 7.32 | 11.36 | 92.8 | 27.7 | 18.018
2006-09-21 | 15:30 | 6.7 | 7.31 | 11.37 | 93 | 27.8 | 18.038
2006-09-21 | 15:45 | 6.73 | 7.3 | 11.37 | 93 | 27.8 | 18.067
2006-09-21 | 16:00 | 6.75 | 7.3 | 11.36 | 93 | 27.8 | 18.1
2006-09-21 | 16:15 | 6.74 | 7.3 | 11.36 | 93 | 27.9 | 18.125
2006-09-21 | 16:30 | 6.75 | 7.31 | 11.36 | 93 | 27.9 | 18.145
2006-09-21 | 16:45 | 6.78 | 7.3 | 11.35 | 93 | 27.9 | 18.153
2006-09-21 | 17:00 | 6.81 | 7.31 | 11.34 | 93 | 28 | 18.176
2006-09-21 | 17:15 | 6.75 | 7.32 | 11.35 | 92.9 | 28 | 18.183
2006-09-21 | 17:30 | 6.65 | 7.32 | 11.37 | 92.8 | 28 | 18.208
2006-09-21 | 17:45 | 6.56 | 7.3 | 11.38 | 92.7 | 28 | 18.232
2006-09-21 | 18:00 | 6.47 | 7.3 | 11.4 | 92.7 | 28.1 | 18.24
2006-09-21 | 18:15 | 6.43 | 7.3 | 11.42 | 92.8 | 28.1 | 18.253
2006-09-21 | 18:30 | 6.38 | 7.29 | 11.43 | 92.7 | 28.1 | 18.274
2006-09-21 | 18:45 | 6.33 | 7.29 | 11.44 | 92.6 | 28.2 | 18.303
2006-09-21 | 19:00 | 6.29 | 7.29 | 11.45 | 92.6 | 28.2 | 18.324
2006-09-21 | 19:15 | 6.26 | 7.29 | 11.46 | 92.6 | 28.2 | 18.359
2006-09-21 | 19:30 | 6.25 | 7.28 | 11.45 | 92.6 | 28.3 | 18.381
2006-09-21 | 19:45 | 6.25 | 7.29 | 11.45 | 92.5 | 28.3 | 18.42
2006-09-21 | 20:00 | 6.24 | 7.29 | 11.45 | 92.5 | 28.4 | 18.433
2006-09-21 | 20:15 | 6.22 | 7.28 | 11.46 | 92.6 | 28.4 | 18.469
2006-09-21 | 20:30 | 6.21 | 7.29 | 11.46 | 92.5 | 28.4 | 18.485
2006-09-21 | 20:45 | 6.17 | 7.29 | 11.48 | 92.6 | 28.3 | 18.371
2006-09-21 | 21:00 | 6.12 | 7.28 | 11.5 | 92.6 | 28.2 | 18.332
2006-09-21 | 21:15 | 6.05 | 7.29 | 11.51 | 92.6 | 28.2 | 18.314
2006-09-21 | 21:30 | 5.98 | 7.29 | 11.53 | 92.6 | 28.1 | 18.281
2006-09-21 | 21:45 | 5.91 | 7.28 | 11.56 | 92.7 | 28 | 18.231
2006-09-21 | 22:00 | 5.85 | 7.28 | 11.58 | 92.6 | 28 | 18.206
2006-09-21 | 22:15 | 5.79 | 7.27 | 11.6 | 92.7 | 28 | 18.222
2006-09-21 | 22:30 | 5.74 | 7.28 | 11.62 | 92.7 | 28 | 18.202
2006-09-21 | 22:45 | 5.68 | 7.27 | 11.64 | 92.7 | 28 | 18.18
2006-09-21 | 23:00 | 5.63 | 7.27 | 11.66 | 92.8 | 28 | 18.21
2006-09-21 | 23:15 | 5.6 | 7.27 | 11.67 | 92.8 | 28 | 18.207
2006-09-21 | 23:30 | 5.56 | 7.26 | 11.69 | 92.8 | 28.4 | 18.485
2006-09-21 | 23:45 | 5.5 | 7.27 | 11.7 | 92.8 | 28.5 | 18.498
2006-09-22 | 0:00 | 5.43 | 7.27 | 11.72 | 92.8 | 28.5 | 18.518
2006-09-22 | 0:15 | 5.34 | 7.27 | 11.75 | 92.8 | 28.5 | 18.516
2006-09-22 | 0:30 | 5.25 | 7.26 | 11.78 | 92.8 | 28.5 | 18.515
2006-09-22 | 0:45 | 5.15 | 7.26 | 11.81 | 92.8 | 28.4 | 18.492
2006-09-22 | 1:01 | 5.06 | 7.26 | 11.84 | 92.9 | 28.4 | 18.484
2006-09-22 | 1:16 | 4.97 | 7.26 | 11.87 | 92.9 | 28.6 | 18.605
2006-09-22 | 1:31 | 4.87 | 7.26 | 11.9 | 92.9 | 28.7 | 18.641
2006-09-22 | 1:46 | 4.78 | 7.26 | 11.94 | 92.9 | 28.7 | 18.67
2006-09-22 | 2:01 | 4.68 | 7.25 | 11.97 | 93 | 28.8 | 18.695
2006-09-22 | 2:16 | 4.58 | 7.25 | 12 | 93 | 28.8 | 18.719
2006-09-22 | 2:31 | 4.49 | 7.25 | 12.04 | 93 | 28.8 | 18.748
2006-09-22 | 2:46 | 4.4 | 7.25 | 12.07 | 93 | 28.9 | 18.78
2006-09-22 | 3:01 | 4.31 | 7.25 | 12.1 | 93.1 | 28.9 | 18.808
2006-09-22 | 3:16 | 4.22 | 7.25 | 12.13 | 93.1 | 28.9 | 18.816
2006-09-22 | 3:31 | 4.14 | 7.25 | 12.16 | 93.1 | 29 | 18.845
2006-09-22 | 3:46 | 4.06 | 7.25 | 12.19 | 93.1 | 29 | 18.861
2006-09-22 | 4:01 | 3.97 | 7.25 | 12.22 | 93.2 | 29.1 | 18.885
2006-09-22 | 4:16 | 3.88 | 7.24 | 12.25 | 93.2 | 29.1 | 18.909
2006-09-22 | 4:31 | 3.78 | 7.25 | 12.29 | 93.2 | 29.1 | 18.936
2006-09-22 | 4:46 | 3.67 | 7.24 | 12.33 | 93.3 | 29.2 | 18.96
2006-09-22 | 5:01 | 3.56 | 7.24 | 12.37 | 93.3 | 29.2 | 18.97
2006-09-22 | 5:16 | 3.45 | 7.24 | 12.41 | 93.3 | 29.2 | 18.998
2006-09-22 | 5:31 | 3.35 | 7.24 | 12.45 | 93.4 | 29.3 | 19.019
2006-09-22 | 5:46 | 3.25 | 7.23 | 12.49 | 93.4 | 29.3 | 19.028
2006-09-22 | 6:01 | 3.15 | 7.24 | 12.52 | 93.4 | 29.3 | 19.035
2006-09-22 | 6:16 | 3.05 | 7.23 | 12.56 | 93.4 | 29.3 | 19.056
2006-09-22 | 6:31 | 2.95 | 7.24 | 12.6 | 93.5 | 29.3 | 19.069
2006-09-22 | 6:46 | 2.86 | 7.23 | 12.63 | 93.5 | 29.4 | 19.082
2006-09-22 | 7:01 | 2.77 | 7.24 | 12.67 | 93.5 | 29.4 | 19.088
2006-09-22 | 7:16 | 2.69 | 7.24 | 12.7 | 93.5 | 29.4 | 19.102
2006-09-22 | 7:31 | 2.62 | 7.24 | 12.73 | 93.6 | 29.4 | 19.125
2006-09-22 | 7:46 | 2.56 | 7.24 | 12.77 | 93.7 | 29.4 | 19.121
2006-09-22 | 8:01 | 2.52 | 7.24 | 12.78 | 93.7 | 29.4 | 19.125
2006-09-22 | 8:16 | 2.48 | 7.25 | 12.8 | 93.8 | 29.4 | 19.127
2006-09-22 | 8:31 | 2.46 | 7.25 | 12.81 | 93.8 | 29.5 | 19.149
2006-09-22 | 8:46 | 2.45 | 7.24 | 12.82 | 93.9 | 29.5 | 19.166
2006-09-22 | 9:01 | 2.45 | 7.25 | 12.83 | 93.9 | 29.5 | 19.155
2006-09-22 | 9:16 | 2.46 | 7.25 | 12.83 | 93.9 | 29.5 | 19.155
2006-09-22 | 9:31 | 2.48 | 7.26 | 12.83 | 94 | 29.5 | 19.153
2006-09-22 | 9:46 | 2.52 | 7.27 | 12.82 | 94 | 29.5 | 19.159
2006-09-22 | 10:01 | 2.57 | 7.27 | 12.81 | 94.1 | 29.5 | 19.167
2006-09-22 | 10:16 | 2.63 | 7.27 | 12.79 | 94.1 | 29.5 | 19.165
2006-09-22 | 10:31 | 2.71 | 7.27 | 12.77 | 94.1 | 29.5 | 19.166
2006-09-22 | 10:46 | 2.81 | 7.28 | 12.74 | 94.1 | 29.5 | 19.168
2006-09-22 | 11:01 | 2.91 | 7.28 | 12.71 | 94.2 | 29.5 | 19.182
2006-09-22 | 11:16 | 3.03 | 7.28 | 12.66 | 94.1 | 29.5 | 19.173
2006-09-22 | 11:31 | 3.14 | 7.29 | 12.63 | 94.2 | 29.5 | 19.18
2006-09-22 | 11:46 | 3.24 | 7.28 | 12.6 | 94.2 | 29.5 | 19.195
2006-09-22 | 12:01 | 3.33 | 7.29 | 12.57 | 94.2 | 29.5 | 19.185
2006-09-22 | 12:16 | 3.43 | 7.29 | 12.54 | 94.2 | 29.5 | 19.181
2006-09-22 | 12:31 | 3.53 | 7.29 | 12.51 | 94.3 | 29.5 | 19.188
2006-09-22 | 12:46 | 3.67 | 7.3 | 12.46 | 94.2 | 29.6 | 19.208
2006-09-22 | 13:00 | 3.81 | 7.3 | 12.42 | 94.3 | 29.5 | 19.205
2006-09-22 | 13:15 | 3.94 | 7.3 | 12.37 | 94.2 | 29.6 | 19.226
2006-09-22 | 13:30 | 4.1 | 7.31 | 12.32 | 94.2 | 29.6 | 19.248
2006-09-22 | 13:45 | 4.26 | 7.31 | 12.27 | 94.2 | 29.6 | 19.251
2006-09-22 | 14:00 | 4.43 | 7.31 | 12.22 | 94.2 | 29.6 | 19.242
2006-09-22 | 14:15 | 4.62 | 7.32 | 12.16 | 94.2 | 29.6 | 19.241
2006-09-22 | 14:30 | 4.79 | 7.32 | 12.1 | 94.2 | 29.6 | 19.259
2006-09-22 | 14:45 | 4.95 | 7.32 | 12.04 | 94.2 | 29.6 | 19.254
2006-09-22 | 15:00 | 5.09 | 7.32 | 11.99 | 94.1 | 29.6 | 19.251
2006-09-22 | 15:15 | 5.23 | 7.32 | 11.94 | 94.1 | 29.6 | 19.254
2006-09-22 | 15:30 | 5.39 | 7.32 | 11.88 | 94 | 29.6 | 19.249
2006-09-22 | 15:45 | 5.58 | 7.32 | 11.81 | 93.9 | 29.6 | 19.251
2006-09-22 | 16:00 | 5.75 | 7.33 | 11.75 | 93.8 | 29.6 | 19.247
2006-09-22 | 16:15 | 5.88 | 7.33 | 11.7 | 93.7 | 29.6 | 19.257
2006-09-22 | 16:30 | 5.99 | 7.33 | 11.65 | 93.6 | 29.6 | 19.239
2006-09-22 | 16:45 | 6.1 | 7.32 | 11.61 | 93.5 | 29.6 | 19.232
2006-09-22 | 17:00 | 6.2 | 7.33 | 11.57 | 93.4 | 29.6 | 19.244
2006-09-22 | 17:15 | 6.31 | 7.33 | 11.53 | 93.4 | 29.6 | 19.23
2006-09-22 | 17:30 | 6.41 | 7.32 | 11.49 | 93.3 | 29.5 | 19.207
2006-09-22 | 17:45 | 6.49 | 7.32 | 11.47 | 93.3 | 29.5 | 19.195
2006-09-22 | 18:00 | 6.56 | 7.32 | 11.44 | 93.2 | 29.5 | 19.186
2006-09-22 | 18:15 | 6.63 | 7.32 | 11.41 | 93.1 | 29.5 | 19.177
2006-09-22 | 18:30 | 6.7 | 7.31 | 11.39 | 93.1 | 29.5 | 19.161
2006-09-22 | 18:45 | 6.75 | 7.31 | 11.37 | 93.1 | 29.4 | 19.134
2006-09-22 | 19:00 | 6.76 | 7.3 | 11.36 | 93 | 29.4 | 19.13
2006-09-22 | 19:15 | 6.73 | 7.3 | 11.36 | 93 | 29.4 | 19.119
2006-09-22 | 19:30 | 6.68 | 7.3 | 11.38 | 93 | 29.4 | 19.107
2006-09-22 | 19:45 | 6.6 | 7.3 | 11.4 | 93 | 29.4 | 19.096
2006-09-22 | 20:00 | 6.51 | 7.29 | 11.43 | 93 | 29.4 | 19.112
2006-09-22 | 20:15 | 6.41 | 7.29 | 11.46 | 93 | 29.4 | 19.12
2006-09-22 | 20:30 | 6.29 | 7.29 | 11.5 | 93 | 29.5 | 19.145
2006-09-22 | 20:45 | 6.17 | 7.29 | 11.54 | 93.1 | 29.5 | 19.17
2006-09-22 | 21:00 | 6.04 | 7.28 | 11.58 | 93.1 | 29.5 | 19.193
2006-09-22 | 21:15 | 5.92 | 7.28 | 11.62 | 93.1 | 29.5 | 19.202
2006-09-22 | 21:30 | 5.8 | 7.28 | 11.64 | 93 | 29.6 | 19.222
2006-09-22 | 21:45 | 5.68 | 7.28 | 11.7 | 93.2 | 29.6 | 19.228
2006-09-22 | 22:00 | 5.58 | 7.27 | 11.73 | 93.3 | 29.6 | 19.24
2006-09-22 | 22:15 | 5.49 | 7.28 | 11.77 | 93.3 | 29.6 | 19.231
2006-09-22 | 22:30 | 5.4 | 7.27 | 11.79 | 93.3 | 29.6 | 19.233
2006-09-22 | 22:45 | 5.31 | 7.27 | 11.82 | 93.3 | 29.2 | 18.976
2006-09-22 | 23:00 | 5.22 | 7.27 | 11.85 | 93.3 | 29.1 | 18.907
2006-09-22 | 23:15 | 5.14 | 7.26 | 11.88 | 93.3 | 29 | 18.87
2006-09-22 | 23:30 | 5.06 | 7.26 | 11.9 | 93.3 | 29.5 | 19.189
2006-09-22 | 23:45 | 4.99 | 7.26 | 11.93 | 93.4 | 29.5 | 19.19
2006-09-23 | 0:00 | 4.91 | 7.27 | 11.96 | 93.4 | 29.5 | 19.169
2006-09-23 | 0:15 | 4.83 | 7.26 | 11.98 | 93.4 | 29.5 | 19.153
2006-09-23 | 0:30 | 4.75 | 7.26 | 12.01 | 93.4 | 29.5 | 19.144
2006-09-23 | 0:45 | 4.67 | 7.26 | 12.03 | 93.4 | 29.5 | 19.146
2006-09-23 | 1:01 | 4.59 | 7.26 | 12.06 | 93.5 | 29.4 | 19.141
2006-09-23 | 1:16 | 4.51 | 7.26 | 12.09 | 93.5 | 29.5 | 19.148
2006-09-23 | 1:31 | 4.43 | 7.26 | 12.12 | 93.5 | 29.5 | 19.146
2006-09-23 | 1:46 | 4.35 | 7.25 | 12.15 | 93.5 | 29.5 | 19.148
2006-09-23 | 2:01 | 4.27 | 7.25 | 12.18 | 93.6 | 29.5 | 19.167
2006-09-23 | 2:16 | 4.18 | 7.26 | 12.21 | 93.6 | 29.5 | 19.162
2006-09-23 | 2:31 | 4.1 | 7.25 | 12.24 | 93.6 | 29.5 | 19.187
2006-09-23 | 2:46 | 4.01 | 7.25 | 12.27 | 93.6 | 29.5 | 19.184
2006-09-23 | 3:01 | 3.93 | 7.26 | 12.3 | 93.6 | 29.5 | 19.18
2006-09-23 | 3:16 | 3.85 | 7.25 | 12.3 | 93.5 | 29.5 | 19.175
2006-09-23 | 3:31 | 3.77 | 7.25 | 12.35 | 93.7 | 29.5 | 19.19
2006-09-23 | 3:46 | 3.69 | 7.25 | 12.38 | 93.7 | 29.5 | 19.195
2006-09-23 | 4:01 | 3.61 | 7.25 | 12.41 | 93.7 | 29.5 | 19.195
2006-09-23 | 4:16 | 3.53 | 7.25 | 12.44 | 93.7 | 29.5 | 19.191
2006-09-23 | 4:31 | 3.45 | 7.25 | 12.47 | 93.7 | 29.5 | 19.205
2006-09-23 | 4:46 | 3.38 | 7.24 | 12.49 | 93.7 | 29.6 | 19.209
2006-09-23 | 5:01 | 3.3 | 7.25 | 12.52 | 93.8 | 29.5 | 19.204
2006-09-23 | 5:16 | 3.22 | 7.25 | 12.53 | 93.6 | 29.6 | 19.222
2006-09-23 | 5:31 | 3.15 | 7.24 | 12.58 | 93.8 | 29.6 | 19.217
2006-09-23 | 5:46 | 3.08 | 7.24 | 12.61 | 93.9 | 29.6 | 19.219
2006-09-23 | 6:01 | 3.01 | 7.24 | 12.63 | 93.9 | 29.6 | 19.22
2006-09-23 | 6:16 | 2.94 | 7.24 | 12.66 | 93.9 | 29.6 | 19.219
2006-09-23 | 6:31 | 2.88 | 7.24 | 12.72 | 94.2 | 29.6 | 19.245
2006-09-23 | 6:46 | 2.83 | 7.24 | 12.71 | 94 | 29.6 | 19.247
2006-09-23 | 7:01 | 2.77 | 7.23 | 12.73 | 94 | 29.6 | 19.257
2006-09-23 | 7:16 | 2.72 | 7.24 | 12.75 | 94 | 29.7 | 19.274
2006-09-23 | 7:31 | 2.68 | 7.25 | 12.77 | 94 | 29.6 | 19.263
2006-09-23 | 7:46 | 2.65 | 7.24 | 12.78 | 94.1 | 29.6 | 19.258
2006-09-23 | 8:01 | 2.62 | 7.25 | 12.8 | 94.1 | 29.6 | 19.271
2006-09-23 | 8:16 | 2.61 | 7.26 | 12.81 | 94.2 | 29.7 | 19.309
2006-09-23 | 8:31 | 2.6 | 7.26 | 12.81 | 94.2 | 29.7 | 19.308
2006-09-23 | 8:46 | 2.6 | 7.25 | 12.82 | 94.2 | 29.7 | 19.306
2006-09-23 | 9:01 | 2.61 | 7.25 | 12.82 | 94.2 | 29.7 | 19.318
2006-09-23 | 9:16 | 2.62 | 7.26 | 12.82 | 94.3 | 29.7 | 19.323
2006-09-23 | 9:31 | 2.64 | 7.26 | 12.82 | 94.3 | 29.7 | 19.31
2006-09-23 | 9:46 | 2.69 | 7.27 | 12.81 | 94.3 | 29.7 | 19.302
2006-09-23 | 10:01 | 2.75 | 7.27 | 12.79 | 94.4 | 29.7 | 19.303
2006-09-23 | 10:16 | 2.81 | 7.28 | 12.77 | 94.4 | 29.7 | 19.295
2006-09-23 | 10:31 | 2.89 | 7.28 | 12.75 | 94.4 | 29.7 | 19.311
2006-09-23 | 10:46 | 2.99 | 7.29 | 12.71 | 94.4 | 29.7 | 19.293
2006-09-23 | 11:01 | 3.11 | 7.28 | 12.68 | 94.4 | 29.7 | 19.304
2006-09-23 | 11:16 | 3.24 | 7.29 | 12.63 | 94.4 | 29.7 | 19.279
2006-09-23 | 11:31 | 3.37 | 7.29 | 12.59 | 94.4 | 29.7 | 19.279
2006-09-23 | 11:46 | 3.49 | 7.29 | 12.54 | 94.4 | 29.6 | 19.269
2006-09-23 | 12:01 | 3.6 | 7.3 | 12.51 | 94.4 | 29.7 | 19.28
2006-09-23 | 12:16 | 3.71 | 7.3 | 12.48 | 94.5 | 29.7 | 19.284
2006-09-23 | 12:31 | 3.83 | 7.3 | 12.44 | 94.4 | 29.7 | 19.28
2006-09-23 | 12:46 | 3.95 | 7.3 | 12.39 | 94.4 | 29.6 | 19.259
2006-09-23 | 13:00 | 4.08 | 7.3 | 12.35 | 94.4 | 29.6 | 19.268
2006-09-23 | 13:15 | 4.22 | 7.3 | 12.3 | 94.4 | 29.6 | 19.261
2006-09-23 | 13:30 | 4.38 | 7.3 | 12.24 | 94.3 | 29.6 | 19.263
2006-09-23 | 13:45 | 4.56 | 7.31 | 12.19 | 94.4 | 29.6 | 19.252
2006-09-23 | 14:00 | 4.74 | 7.31 | 12.14 | 94.4 | 29.6 | 19.256
2006-09-23 | 14:15 | 4.93 | 7.31 | 12.07 | 94.3 | 29.6 | 19.237
2006-09-23 | 14:30 | 5.11 | 7.32 | 12.01 | 94.3 | 29.6 | 19.244
2006-09-23 | 14:45 | 5.28 | 7.32 | 11.95 | 94.2 | 29.2 | 19.003
2006-09-23 | 15:00 | 5.45 | 7.32 | 11.9 | 94.3 | 29.2 | 18.994
2006-09-23 | 15:15 | 5.61 | 7.32 | 11.84 | 94.1 | 29.2 | 18.97
2006-09-23 | 15:30 | 5.79 | 7.33 | 11.77 | 94 | 29.1 | 18.936
2006-09-23 | 15:45 | 5.96 | 7.33 | 11.7 | 93.9 | 29 | 18.867
2006-09-23 | 16:00 | 6.12 | 7.33 | 11.64 | 93.8 | 29 | 18.82
2006-09-23 | 16:15 | 6.26 | 7.34 | 11.59 | 93.7 | 28.9 | 18.792
2006-09-23 | 16:30 | 6.4 | 7.33 | 11.54 | 93.7 | 28.8 | 18.742
2006-09-23 | 16:45 | 6.51 | 7.33 | 11.5 | 93.6 | 28.8 | 18.716
2006-09-23 | 17:00 | 6.62 | 7.33 | 11.45 | 93.4 | 28.7 | 18.686
2006-09-23 | 17:15 | 6.74 | 7.33 | 11.4 | 93.3 | 28.7 | 18.655
2006-09-23 | 17:30 | 6.86 | 7.33 | 11.36 | 93.3 | 28.6 | 18.613
2006-09-23 | 17:45 | 6.96 | 7.32 | 11.32 | 93.2 | 28.5 | 18.538
2006-09-23 | 18:00 | 7.05 | 7.32 | 11.29 | 93.1 | 28.5 | 18.507
2006-09-23 | 18:15 | 7.13 | 7.32 | 11.26 | 93.1 | 28.4 | 18.476
2006-09-23 | 18:30 | 7.2 | 7.31 | 11.23 | 93 | 28.3 | 18.409
2006-09-23 | 18:45 | 7.25 | 7.3 | 11.22 | 93 | 28.4 | 18.462
2006-09-23 | 19:00 | 7.28 | 7.3 | 11.2 | 92.9 | 28.3 | 18.409
2006-09-23 | 19:15 | 7.28 | 7.29 | 11.2 | 92.9 | 28.9 | 18.765
2006-09-23 | 19:30 | 7.26 | 7.3 | 11.2 | 92.8 | 28.7 | 18.684
2006-09-23 | 19:45 | 7.21 | 7.3 | 11.21 | 92.9 | 28.7 | 18.676
2006-09-23 | 20:00 | 7.14 | 7.29 | 11.24 | 92.9 | 28.7 | 18.656
2006-09-23 | 20:15 | 7.04 | 7.29 | 11.26 | 92.9 | 28.8 | 18.735
2006-09-23 | 20:30 | 6.93 | 7.29 | 11.3 | 92.9 | 28.6 | 18.577
2006-09-23 | 20:45 | 6.79 | 7.28 | 11.34 | 93 | 28.4 | 18.441
2006-09-23 | 21:00 | 6.66 | 7.28 | 11.39 | 93 | 28.1 | 18.288
2006-09-23 | 21:15 | 6.54 | 7.28 | 11.42 | 93 | 28.1 | 18.247
2006-09-23 | 21:30 | 6.42 | 7.28 | 11.46 | 93.1 | 28 | 18.189
2006-09-23 | 21:45 | 6.31 | 7.28 | 11.5 | 93.1 | 28.7 | 18.65
2006-09-23 | 22:00 | 6.21 | 7.28 | 11.54 | 93.2 | 28.7 | 18.68
2006-09-23 | 22:15 | 6.11 | 7.27 | 11.56 | 93.1 | 28.6 | 18.566
2006-09-23 | 22:30 | 6.03 | 7.27 | 11.59 | 93.2 | 28.5 | 18.527
2006-09-23 | 22:45 | 5.95 | 7.27 | 11.62 | 93.2 | 28.6 | 18.62
2006-09-23 | 23:00 | 5.87 | 7.27 | 11.64 | 93.2 | 28.4 | 18.451
2006-09-23 | 23:15 | 5.78 | 7.27 | 11.67 | 93.2 | 28.4 | 18.442
2006-09-23 | 23:30 | 5.71 | 7.26 | 11.7 | 93.2 | 29 | 18.861
2006-09-23 | 23:45 | 5.63 | 7.26 | 11.72 | 93.3 | 28.9 | 18.786
2006-09-24 | 0:00 | 5.55 | 7.26 | 11.74 | 93.2 | 28.9 | 18.782
2006-09-24 | 0:15 | 5.48 | 7.26 | 11.77 | 93.3 | 28.9 | 18.76
2006-09-24 | 0:30 | 5.4 | 7.26 | 11.8 | 93.3 | 28.9 | 18.777
2006-09-24 | 0:45 | 5.33 | 7.26 | 11.82 | 93.3 | 28.9 | 18.775
2006-09-24 | 1:01 | 5.25 | 7.26 | 11.84 | 93.3 | 28.8 | 18.74
2006-09-24 | 1:16 | 5.18 | 7.25 | 11.87 | 93.4 | 28.9 | 18.754
2006-09-24 | 1:31 | 5.1 | 7.26 | 11.9 | 93.4 | 28.9 | 18.76
2006-09-24 | 1:46 | 5.02 | 7.26 | 11.93 | 93.4 | 28.8 | 18.743
2006-09-24 | 2:01 | 4.94 | 7.26 | 11.95 | 93.4 | 28.8 | 18.732
2006-09-24 | 2:16 | 4.86 | 7.26 | 11.98 | 93.5 | 28.9 | 18.754
2006-09-24 | 2:31 | 4.78 | 7.25 | 12 | 93.5 | 28.9 | 18.776
2006-09-24 | 2:46 | 4.69 | 7.25 | 12.03 | 93.5 | 28.8 | 18.726
2006-09-24 | 3:01 | 4.61 | 7.25 | 12.06 | 93.5 | 28.8 | 18.736
2006-09-24 | 3:16 | 4.52 | 7.25 | 12.09 | 93.5 | 28.9 | 18.762
2006-09-24 | 3:31 | 4.44 | 7.25 | 12.12 | 93.5 | 28.8 | 18.698
2006-09-24 | 3:46 | 4.35 | 7.25 | 12.15 | 93.5 | 28.8 | 18.737
2006-09-24 | 4:01 | 4.26 | 7.25 | 12.18 | 93.5 | 28.7 | 18.668
2006-09-24 | 4:16 | 4.17 | 7.25 | 12.21 | 93.6 | 28.7 | 18.654
2006-09-24 | 4:31 | 4.09 | 7.25 | 12.24 | 93.6 | 28.8 | 18.73
2006-09-24 | 4:46 | 4.01 | 7.25 | 12.27 | 93.6 | 28.8 | 18.747
2006-09-24 | 5:01 | 3.93 | 7.25 | 12.29 | 93.6 | 28.9 | 18.776
2006-09-24 | 5:16 | 3.85 | 7.25 | 12.32 | 93.6 | 28.8 | 18.689
2006-09-24 | 5:31 | 3.78 | 7.24 | 12.35 | 93.7 | 28.8 | 18.694
2006-09-24 | 5:46 | 3.71 | 7.24 | 12.38 | 93.7 | 28.7 | 18.687
2006-09-24 | 6:01 | 3.63 | 7.24 | 12.4 | 93.7 | 28.8 | 18.703
2006-09-24 | 6:16 | 3.56 | 7.24 | 12.43 | 93.8 | 28.7 | 18.661
2006-09-24 | 6:31 | 3.5 | 7.24 | 12.46 | 93.8 | 28.7 | 18.665
2006-09-24 | 6:46 | 3.43 | 7.25 | 12.48 | 93.8 | 28.7 | 18.635
2006-09-24 | 7:01 | 3.37 | 7.25 | 12.51 | 93.8 | 28.7 | 18.653
2006-09-24 | 7:16 | 3.32 | 7.24 | 12.53 | 93.9 | 28.7 | 18.667
2006-09-24 | 7:31 | 3.26 | 7.25 | 12.56 | 93.9 | 28.7 | 18.657
2006-09-24 | 7:46 | 3.22 | 7.25 | 12.58 | 94 | 28.7 | 18.658
2006-09-24 | 8:01 | 3.18 | 7.25 | 12.59 | 94 | 28.7 | 18.639
2006-09-24 | 8:16 | 3.16 | 7.25 | 12.6 | 94 | 28.7 | 18.628
2006-09-24 | 8:31 | 3.14 | 7.25 | 12.62 | 94.1 | 28.7 | 18.676
2006-09-24 | 8:46 | 3.13 | 7.26 | 12.62 | 94.1 | 28.6 | 18.601
2006-09-24 | 9:01 | 3.13 | 7.26 | 12.62 | 94.1 | 28.6 | 18.572
2006-09-24 | 9:16 | 3.14 | 7.26 | 12.63 | 94.2 | 29.2 | 18.957
2006-09-24 | 9:31 | 3.15 | 7.27 | 12.63 | 94.2 | 29.1 | 18.93
2006-09-24 | 9:46 | 3.18 | 7.27 | 12.63 | 94.3 | 29.2 | 18.96
2006-09-24 | 10:01 | 3.22 | 7.28 | 12.62 | 94.3 | 29.1 | 18.927
2006-09-24 | 10:16 | 3.28 | 7.28 | 12.6 | 94.3 | 29.1 | 18.928
2006-09-24 | 10:31 | 3.35 | 7.29 | 12.59 | 94.4 | 29.1 | 18.897
2006-09-24 | 10:46 | 3.43 | 7.29 | 12.56 | 94.4 | 29.1 | 18.935
2006-09-24 | 11:01 | 3.54 | 7.29 | 12.52 | 94.4 | 29.1 | 18.924
2006-09-24 | 11:16 | 3.65 | 7.29 | 12.49 | 94.4 | 29.1 | 18.896
2006-09-24 | 11:31 | 3.76 | 7.3 | 12.45 | 94.4 | 29 | 18.865
2006-09-24 | 11:46 | 3.87 | 7.3 | 12.41 | 94.4 | 29.1 | 18.892
2006-09-24 | 12:01 | 3.98 | 7.3 | 12.38 | 94.4 | 29 | 18.869
2006-09-24 | 12:16 | 4.09 | 7.3 | 12.34 | 94.4 | 29.1 | 18.886
2006-09-24 | 12:31 | 4.21 | 7.3 | 12.31 | 94.4 | 29.1 | 18.896
2006-09-24 | 12:46 | 4.34 | 7.31 | 12.27 | 94.4 | 29.1 | 18.886
2006-09-24 | 13:00 | 4.46 | 7.31 | 12.22 | 94.4 | 29 | 18.824
2006-09-24 | 13:15 | 4.62 | 7.31 | 12.17 | 94.3 | 29 | 18.86
2006-09-24 | 13:30 | 4.77 | 7.31 | 12.12 | 94.3 | 28.9 | 18.785
2006-09-24 | 13:45 | 4.95 | 7.31 | 12.06 | 94.3 | 29 | 18.861
2006-09-24 | 14:00 | 5.14 | 7.32 | 12 | 94.3 | 28.9 | 18.777
2006-09-24 | 14:15 | 5.34 | 7.33 | 11.93 | 94.3 | 28.9 | 18.778
2006-09-24 | 14:30 | 5.52 | 7.33 | 11.87 | 94.2 | 28.9 | 18.796
2006-09-24 | 14:45 | 5.69 | 7.33 | 11.81 | 94.2 | 28.8 | 18.725
2006-09-24 | 15:00 | 5.87 | 7.33 | 11.76 | 94.1 | 28.8 | 18.709
2006-09-24 | 15:15 | 6.04 | 7.33 | 11.7 | 94 | 28.8 | 18.726
2006-09-24 | 15:30 | 6.21 | 7.34 | 11.63 | 93.9 | 28.9 | 18.771
2006-09-24 | 15:45 | 6.4 | 7.34 | 11.57 | 93.8 | 28.9 | 18.76
2006-09-24 | 16:00 | 6.57 | 7.34 | 11.5 | 93.8 | 28.9 | 18.756
2006-09-24 | 16:15 | 6.73 | 7.34 | 11.45 | 93.6 | 28.8 | 18.748
2006-09-24 | 16:30 | 6.87 | 7.35 | 11.39 | 93.5 | 28.9 | 18.761
2006-09-24 | 16:45 | 7 | 7.34 | 11.34 | 93.5 | 28.8 | 18.688
2006-09-24 | 17:00 | 7.13 | 7.34 | 11.29 | 93.3 | 28.8 | 18.747
2006-09-24 | 17:15 | 7.26 | 7.34 | 11.25 | 93.3 | 28.8 | 18.697
2006-09-24 | 17:30 | 7.38 | 7.33 | 11.21 | 93.2 | 28.7 | 18.682
2006-09-24 | 17:45 | 7.49 | 7.33 | 11.17 | 93.1 | 28.9 | 18.775
2006-09-24 | 18:00 | 7.59 | 7.33 | 11.13 | 93.1 | 28.8 | 18.742
2006-09-24 | 18:15 | 7.69 | 7.32 | 11.1 | 93 | 28.9 | 18.764
2006-09-24 | 18:30 | 7.77 | 7.31 | 11.07 | 92.9 | 28.8 | 18.747
2006-09-24 | 18:45 | 7.84 | 7.3 | 11.04 | 92.9 | 28.8 | 18.695
2006-09-24 | 19:00 | 7.89 | 7.3 | 11.02 | 92.8 | 28.9 | 18.792
2006-09-24 | 19:15 | 7.91 | 7.3 | 11.01 | 92.8 | 28.8 | 18.71
2006-09-24 | 19:30 | 7.9 | 7.29 | 11.02 | 92.8 | 28.7 | 18.679
2006-09-24 | 19:45 | 7.87 | 7.3 | 11.03 | 92.8 | 28.7 | 18.654
2006-09-24 | 20:00 | 7.81 | 7.3 | 11.04 | 92.8 | 28.7 | 18.65
2006-09-24 | 20:15 | 7.73 | 7.3 | 11.06 | 92.8 | 28.8 | 18.708
2006-09-24 | 20:30 | 7.62 | 7.29 | 11.1 | 92.8 | 28.8 | 18.69
2006-09-24 | 20:45 | 7.5 | 7.29 | 11.14 | 92.9 | 28.8 | 18.689
2006-09-24 | 21:00 | 7.37 | 7.28 | 11.17 | 92.9 | 28.7 | 18.664
2006-09-24 | 21:15 | 7.25 | 7.29 | 11.21 | 92.9 | 28.7 | 18.638
2006-09-24 | 21:30 | 7.13 | 7.29 | 11.25 | 93 | 28.8 | 18.688
2006-09-24 | 21:45 | 7.02 | 7.28 | 11.29 | 93 | 28.7 | 18.672
2006-09-24 | 22:00 | 6.92 | 7.28 | 11.32 | 93.1 | 28.7 | 18.685
2006-09-24 | 22:15 | 6.83 | 7.27 | 11.35 | 93.1 | 29 | 18.873
2006-09-24 | 22:30 | 6.74 | 7.28 | 11.38 | 93.1 | 29.2 | 19.009
2006-09-24 | 22:45 | 6.66 | 7.25 | 11.39 | 93.1 | 28.6 | 18.572
2006-09-24 | 23:00 | 6.58 | 7.25 | 11.42 | 93.1 | 28.6 | 18.584
2006-09-24 | 23:15 | 6.51 | 7.25 | 11.44 | 93.1 | 28.5 | 18.515
2006-09-24 | 23:30 | 6.42 | 7.25 | 11.47 | 93.2 | 28.4 | 18.471
2006-09-24 | 23:45 | 6.35 | 7.25 | 11.5 | 93.2 | 28.4 | 18.445
2006-09-25 | 0:00 | 6.27 | 7.25 | 11.52 | 93.2 | 28.4 | 18.434
2006-09-25 | 0:15 | 6.2 | 7.26 | 11.54 | 93.2 | 28.4 | 18.439
2006-09-25 | 0:30 | 6.13 | 7.25 | 11.57 | 93.2 | 28.1 | 18.24
2006-09-25 | 0:45 | 6.06 | 7.24 | 11.59 | 93.2 | 28 | 18.213
2006-09-25 | 1:01 | 5.99 | 7.25 | 11.61 | 93.2 | 28 | 18.178
2006-09-25 | 1:16 | 5.91 | 7.24 | 11.64 | 93.3 | 28.7 | 18.657
2006-09-25 | 1:31 | 5.83 | 7.24 | 11.67 | 93.3 | 28.6 | 18.604
2006-09-25 | 1:46 | 5.75 | 7.24 | 11.69 | 93.3 | 28.6 | 18.59
2006-09-25 | 2:01 | 5.66 | 7.24 | 11.72 | 93.3 | 28.6 | 18.584
2006-09-25 | 2:16 | 5.57 | 7.24 | 11.75 | 93.3 | 28.6 | 18.595
2006-09-25 | 2:31 | 5.49 | 7.24 | 11.77 | 93.3 | 28.6 | 18.587
2006-09-25 | 2:46 | 5.41 | 7.24 | 11.8 | 93.4 | 28.6 | 18.603
2006-09-25 | 3:01 | 5.32 | 7.25 | 11.83 | 93.4 | 28.6 | 18.591
2006-09-25 | 3:16 | 5.24 | 7.24 | 11.86 | 93.4 | 28.6 | 18.589
2006-09-25 | 3:31 | 5.15 | 7.25 | 11.89 | 93.4 | 28.6 | 18.605
2006-09-25 | 3:46 | 5.06 | 7.24 | 11.92 | 93.5 | 28.6 | 18.592
2006-09-25 | 4:01 | 4.98 | 7.23 | 11.94 | 93.5 | 28.6 | 18.592
2006-09-25 | 4:16 | 4.9 | 7.24 | 11.98 | 93.5 | 28.6 | 18.575
2006-09-25 | 4:31 | 4.81 | 7.24 | 12 | 93.5 | 28.6 | 18.587
2006-09-25 | 4:46 | 4.73 | 7.24 | 12.03 | 93.6 | 28.6 | 18.564
2006-09-25 | 5:01 | 4.64 | 7.25 | 12.06 | 93.6 | 28.5 | 18.549
2006-09-25 | 5:16 | 4.56 | 7.24 | 12.09 | 93.6 | 28.6 | 18.592
2006-09-25 | 5:31 | 4.48 | 7.23 | 12.12 | 93.6 | 28.6 | 18.576
2006-09-25 | 5:46 | 4.4 | 7.24 | 12.15 | 93.7 | 28.5 | 18.537
2006-09-25 | 6:01 | 4.33 | 7.24 | 12.17 | 93.7 | 28.5 | 18.544
2006-09-25 | 6:16 | 4.25 | 7.24 | 12.2 | 93.7 | 28.5 | 18.523
2006-09-25 | 6:31 | 4.18 | 7.23 | 12.22 | 93.7 | 28.5 | 18.525
2006-09-25 | 6:46 | 4.11 | 7.24 | 12.25 | 93.7 | 28.4 | 18.477
2006-09-25 | 7:01 | 4.04 | 7.24 | 12.28 | 93.7 | 28.5 | 18.493
2006-09-25 | 7:16 | 3.97 | 7.23 | 12.3 | 93.8 | 28.5 | 18.516
2006-09-25 | 7:31 | 3.91 | 7.24 | 12.33 | 93.8 | 28.5 | 18.519
2006-09-25 | 7:46 | 3.85 | 7.24 | 12.35 | 93.8 | 28.5 | 18.496
2006-09-25 | 8:01 | 3.8 | 7.25 | 12.37 | 93.9 | 28.4 | 18.481
2006-09-25 | 8:16 | 3.76 | 7.25 | 12.39 | 93.9 | 28.7 | 18.669
2006-09-25 | 8:31 | 3.73 | 7.25 | 12.41 | 94 | 29.5 | 19.172
2006-09-25 | 8:46 | 3.71 | 7.26 | 12.41 | 94 | 29.3 | 19.037
2006-09-25 | 9:01 | 3.7 | 7.25 | 12.43 | 94 | 29.1 | 18.941
2006-09-25 | 9:16 | 3.7 | 7.26 | 12.43 | 94 | 29.1 | 18.9
2006-09-25 | 9:31 | 3.71 | 7.26 | 12.43 | 94.1 | 29 | 18.86
2006-09-25 | 9:46 | 3.73 | 7.27 | 12.42 | 94.1 | 28.8 | 18.69
2006-09-25 | 10:01 | 3.77 | 7.27 | 12.42 | 94.2 | 28.6 | 18.586
2006-09-25 | 10:16 | 3.83 | 7.27 | 12.4 | 94.2 | 29.5 | 19.196
2006-09-25 | 10:31 | 3.9 | 7.28 | 12.38 | 94.2 | 29.5 | 19.195
2006-09-25 | 10:46 | 3.98 | 7.28 | 12.36 | 94.2 | 29.3 | 19.062
2006-09-25 | 11:01 | 4.08 | 7.29 | 12.33 | 94.2 | 29.3 | 19.027
2006-09-25 | 11:16 | 4.18 | 7.28 | 12.29 | 94.2 | 28.9 | 18.792
2006-09-25 | 11:31 | 4.29 | 7.29 | 12.26 | 94.3 | 29.4 | 19.086
2006-09-25 | 11:46 | 4.4 | 7.3 | 12.23 | 94.2 | 29.3 | 19.028
2006-09-25 | 12:01 | 4.51 | 7.29 | 12.2 | 94.3 | 29.1 | 18.944
2006-09-25 | 12:16 | 4.61 | 7.3 | 12.16 | 94.2 | 29 | 18.843
2006-09-25 | 12:31 | 4.72 | 7.29 | 12.13 | 94.3 | 28.9 | 18.759
2006-09-25 | 12:46 | 4.84 | 7.31 | 12.09 | 94.2 | 28.8 | 18.736
2006-09-25 | 13:00 | 4.97 | 7.3 | 12.04 | 94.2 | 28.7 | 18.679
2006-09-25 | 13:15 | 5.11 | 7.29 | 11.99 | 94.2 | 28.6 | 18.614
2006-09-25 | 13:30 | 5.26 | 7.3 | 11.94 | 94.1 | 28.5 | 18.552
2006-09-25 | 13:45 | 5.42 | 7.31 | 11.9 | 94.2 | 28.3 | 18.41
2006-09-25 | 14:00 | 5.6 | 7.32 | 11.84 | 94.1 | 28.2 | 18.334
2006-09-25 | 14:15 | 5.78 | 7.32 | 11.78 | 94.1 | 29.3 | 19.034
2006-09-25 | 14:30 | 5.95 | 7.32 | 11.73 | 94.1 | 28.7 | 18.637
2006-09-25 | 14:45 | 6.11 | 7.32 | 11.68 | 94.1 | 29.3 | 19.05
2006-09-25 | 15:00 | 6.28 | 7.33 | 11.62 | 94 | 28.3 | 18.389
2006-09-25 | 15:15 | 6.46 | 7.33 | 11.56 | 93.9 | 29.2 | 18.992
2006-09-25 | 15:30 | 6.64 | 7.33 | 11.49 | 93.8 | 28.4 | 18.441
2006-09-25 | 15:45 | 6.83 | 7.34 | 11.43 | 93.7 | 29.5 | 19.149
2006-09-25 | 16:00 | 7 | 7.34 | 11.36 | 93.6 | 28.8 | 18.692
2006-09-25 | 16:15 | 7.15 | 7.34 | 11.31 | 93.5 | 28.7 | 18.629
2006-09-25 | 16:30 | 7.29 | 7.33 | 11.26 | 93.4 | 29.5 | 19.148
2006-09-25 | 16:45 | 7.42 | 7.33 | 11.21 | 93.3 | 28.8 | 18.716
2006-09-25 | 17:00 | 7.55 | 7.33 | 11.16 | 93.2 | 28.3 | 18.4
2006-09-25 | 17:15 | 7.67 | 7.33 | 11.12 | 93.1 | 27.6 | 17.96
2006-09-25 | 17:30 | 7.81 | 7.32 | 11.07 | 93 | 27.3 | 17.722
2006-09-25 | 17:45 | 7.93 | 7.32 | 11.03 | 92.9 | 28.7 | 18.662
2006-09-25 | 18:00 | 8.04 | 7.32 | 10.99 | 92.9 | 28.3 | 18.414
2006-09-25 | 18:15 | 8.15 | 7.3 | 10.95 | 92.8 | 29.3 | 19.059
2006-09-25 | 18:30 | 8.25 | 7.3 | 10.92 | 92.8 | 29 | 18.851
2006-09-25 | 18:45 | 8.33 | 7.3 | 10.89 | 92.7 | 28.8 | 18.723
2006-09-25 | 19:00 | 8.39 | 7.29 | 10.87 | 92.7 | 28.3 | 18.373
2006-09-25 | 19:15 | 8.42 | 7.29 | 10.86 | 92.7 | 29 | 18.856
2006-09-25 | 19:30 | 8.42 | 7.29 | 10.87 | 92.7 | 28.9 | 18.787
2006-09-25 | 19:45 | 8.4 | 7.29 | 10.87 | 92.7 | 28.8 | 18.718
2006-09-25 | 20:00 | 8.35 | 7.3 | 10.89 | 92.7 | 28.6 | 18.571
2006-09-25 | 20:15 | 8.27 | 7.29 | 10.91 | 92.7 | 27.8 | 18.063
2006-09-25 | 20:30 | 8.17 | 7.29 | 10.94 | 92.7 | 27.5 | 17.887
2006-09-25 | 20:45 | 8.05 | 7.27 | 10.97 | 92.8 | 29.5 | 19.182
2006-09-25 | 21:00 | 7.93 | 7.27 | 11.01 | 92.8 | 29 | 18.878
2006-09-25 | 21:15 | 7.82 | 7.27 | 11.05 | 92.8 | 28.9 | 18.764
2006-09-25 | 21:30 | 7.7 | 7.27 | 11.08 | 92.9 | 28.7 | 18.659
2006-09-25 | 21:45 | 7.6 | 7.27 | 11.11 | 92.9 | 28.5 | 18.533
2006-09-25 | 22:00 | 7.51 | 7.26 | 11.14 | 92.9 | 29.1 | 18.895
2006-09-25 | 22:15 | 7.43 | 7.26 | 11.16 | 92.9 | 29 | 18.836
2006-09-25 | 22:30 | 7.36 | 7.26 | 11.18 | 92.9 | 28.8 | 18.727
2006-09-25 | 22:45 | 7.29 | 7.25 | 11.2 | 93 | 28.6 | 18.622
2006-09-25 | 23:00 | 7.23 | 7.25 | 11.22 | 93 | 28.4 | 18.491
2006-09-25 | 23:15 | 7.17 | 7.24 | 11.24 | 93 | 28.2 | 18.353
2006-09-25 | 23:30 | 7.11 | 7.25 | 11.26 | 93 | 28 | 18.198
2006-09-25 | 23:45 | 7.05 | 7.24 | 11.28 | 93 | 27.7 | 18.029
2006-09-26 | 0:00 | 6.99 | 7.24 | 11.28 | 92.9 | 28.5 | 18.528
2006-09-26 | 0:15 | 6.93 | 7.24 | 11.32 | 93.1 | 28.5 | 18.497
2006-09-26 | 0:30 | 6.86 | 7.24 | 11.34 | 93.1 | 28.4 | 18.477
2006-09-26 | 0:45 | 6.79 | 7.24 | 11.37 | 93.2 | 28.4 | 18.446
2006-09-26 | 1:01 | 6.71 | 7.24 | 11.39 | 93.2 | 28.1 | 18.285
2006-09-26 | 1:16 | 6.63 | 7.24 | 11.42 | 93.2 | 28 | 18.202
2006-09-26 | 1:31 | 6.54 | 7.24 | 11.45 | 93.2 | 27.9 | 18.109
2006-09-26 | 1:46 | 6.45 | 7.24 | 11.47 | 93.2 | 28.2 | 18.339
2006-09-26 | 2:01 | 6.36 | 7.24 | 11.5 | 93.2 | 28.1 | 18.272
2006-09-26 | 2:16 | 6.27 | 7.24 | 11.53 | 93.2 | 27.8 | 18.047
2006-09-26 | 2:31 | 6.18 | 7.23 | 11.56 | 93.3 | 27.4 | 17.783
2006-09-26 | 2:46 | 6.09 | 7.24 | 11.58 | 93.3 | 28.2 | 18.336
2006-09-26 | 3:01 | 6 | 7.23 | 11.62 | 93.3 | 27.5 | 17.883
2006-09-26 | 3:16 | 5.91 | 7.24 | 11.64 | 93.3 | 28.4 | 18.454
2006-09-26 | 3:31 | 5.82 | 7.24 | 11.67 | 93.3 | 28.2 | 18.337
2006-09-26 | 3:46 | 5.74 | 7.24 | 11.7 | 93.4 | 27.8 | 18.059
2006-09-26 | 4:01 | 5.65 | 7.24 | 11.73 | 93.4 | 28.4 | 18.465
2006-09-26 | 4:16 | 5.56 | 7.23 | 11.76 | 93.4 | 27.9 | 18.138
2006-09-26 | 4:31 | 5.48 | 7.23 | 11.78 | 93.4 | 28.5 | 18.534
2006-09-26 | 4:46 | 5.4 | 7.24 | 11.81 | 93.4 | 28.4 | 18.44
2006-09-26 | 5:01 | 5.32 | 7.23 | 11.84 | 93.5 | 28.1 | 18.269
2006-09-26 | 5:16 | 5.24 | 7.23 | 11.86 | 93.5 | 27.8 | 18.088
2006-09-26 | 5:31 | 5.17 | 7.24 | 11.89 | 93.5 | 27.5 | 17.88
2006-09-26 | 5:46 | 5.1 | 7.23 | 11.92 | 93.6 | 28.9 | 18.755
2006-09-26 | 6:01 | 5.02 | 7.24 | 11.94 | 93.6 | 28.6 | 18.567
2006-09-26 | 6:16 | 4.95 | 7.23 | 11.96 | 93.5 | 28.4 | 18.454
2006-09-26 | 6:31 | 4.88 | 7.23 | 11.99 | 93.6 | 28.2 | 18.309
2006-09-26 | 6:46 | 4.82 | 7.23 | 12.01 | 93.6 | 28.9 | 18.76
2006-09-26 | 7:01 | 4.76 | 7.23 | 12.03 | 93.6 | 28.4 | 18.445
2006-09-26 | 7:16 | 4.7 | 7.23 | 12.05 | 93.6 | 27.8 | 18.038
2006-09-26 | 7:31 | 4.65 | 7.24 | 12.08 | 93.7 | 28.9 | 18.798
2006-09-26 | 7:46 | 4.6 | 7.24 | 12.1 | 93.8 | 28.6 | 18.613
2006-09-26 | 8:01 | 4.56 | 7.24 | 12.12 | 93.8 | 28 | 18.184
2006-09-26 | 8:16 | 4.53 | 7.25 | 12.13 | 93.8 | 28.7 | 18.653
2006-09-26 | 8:31 | 4.5 | 7.25 | 12.14 | 93.9 | 29.2 | 18.95
2006-09-26 | 8:46 | 4.49 | 7.25 | 12.16 | 93.9 | 28.7 | 18.687
2006-09-26 | 9:01 | 4.48 | 7.26 | 12.16 | 93.9 | 27.9 | 18.113
2006-09-26 | 9:16 | 4.48 | 7.26 | 12.16 | 94 | 29.1 | 18.901
2006-09-26 | 9:31 | 4.48 | 7.26 | 12.17 | 94 | 28.4 | 18.471
2006-09-26 | 9:46 | 4.5 | 7.26 | 12.16 | 94 | 29.2 | 18.952
2006-09-26 | 10:01 | 4.53 | 7.27 | 12.16 | 94.1 | 28.6 | 18.572
2006-09-26 | 10:16 | 4.58 | 7.27 | 12.15 | 94.1 | 29.3 | 19.041
2006-09-26 | 10:31 | 4.63 | 7.28 | 12.14 | 94.1 | 28.1 | 18.257
2006-09-26 | 10:46 | 4.71 | 7.29 | 12.12 | 94.2 | 28.9 | 18.774
2006-09-26 | 11:01 | 4.8 | 7.28 | 12.09 | 94.2 | 28.3 | 18.401
2006-09-26 | 11:16 | 4.9 | 7.29 | 12.06 | 94.2 | 28.8 | 18.707
2006-09-26 | 11:31 | 5 | 7.29 | 12.03 | 94.2 | 28.1 | 18.246
2006-09-26 | 11:46 | 5.11 | 7.3 | 11.99 | 94.2 | 27.8 | 18.101
2006-09-26 | 12:01 | 5.22 | 7.3 | 11.96 | 94.2 | 29.3 | 19.064
2006-09-26 | 12:16 | 5.32 | 7.3 | 11.93 | 94.2 | 29 | 18.829
2006-09-26 | 12:31 | 5.44 | 7.3 | 11.9 | 94.3 | 28.7 | 18.644
2006-09-26 | 12:46 | 5.56 | 7.3 | 11.87 | 94.3 | 28.4 | 18.459
2006-09-26 | 13:00 | 5.69 | 7.31 | 11.82 | 94.2 | 29.3 | 19.044
2006-09-26 | 13:15 | 5.83 | 7.31 | 11.77 | 94.2 | 28.8 | 18.724
2006-09-26 | 13:30 | 5.98 | 7.31 | 11.73 | 94.1 | 28.4 | 18.454
2006-09-26 | 13:45 | 6.14 | 7.31 | 11.67 | 94.1 | 28 | 18.205
2006-09-26 | 14:00 | 6.31 | 7.31 | 11.62 | 94.1 | 29.2 | 18.983
2006-09-26 | 14:15 | 6.5 | 7.32 | 11.57 | 94.1 | 28.5 | 18.551
2006-09-26 | 14:30 | 6.67 | 7.32 | 11.51 | 94.1 | 28.4 | 18.462
2006-09-26 | 14:45 | 6.84 | 7.32 | 11.46 | 94 | 29.4 | 19.082
2006-09-26 | 15:00 | 7.02 | 7.32 | 11.4 | 94 | 29.1 | 18.935
2006-09-26 | 15:15 | 7.18 | 7.32 | 11.34 | 93.9 | 29 | 18.847
2006-09-26 | 15:30 | 7.36 | 7.33 | 11.29 | 93.8 | 28.9 | 18.801
2006-09-26 | 15:45 | 7.54 | 7.34 | 11.23 | 93.7 | 27.9 | 18.154
2006-09-26 | 16:00 | 7.72 | 7.33 | 11.16 | 93.6 | 26.8 | 17.39
2006-09-26 | 16:15 | 7.88 | 7.34 | 11.11 | 93.5 | 25.3 | 16.455
2006-09-26 | 16:30 | 8.01 | 7.34 | 11.05 | 93.3 | 28.8 | 18.691
2006-09-26 | 16:45 | 8.15 | 7.33 | 11.01 | 93.3 | 28.3 | 18.419
2006-09-26 | 17:00 | 8.28 | 7.32 | 10.95 | 93.1 | 29.2 | 18.983
2006-09-26 | 17:15 | 8.41 | 7.32 | 10.91 | 93.1 | 28.1 | 18.28
2006-09-26 | 17:30 | 8.55 | 7.32 | 10.87 | 93 | 27.6 | 17.953
2006-09-26 | 17:45 | 8.67 | 7.31 | 10.83 | 93 | 29.1 | 18.925
2006-09-26 | 18:00 | 8.79 | 7.3 | 10.8 | 92.9 | 28.7 | 18.65
2006-09-26 | 18:15 | 8.89 | 7.31 | 10.76 | 92.9 | 28.5 | 18.523
2006-09-26 | 18:30 | 8.99 | 7.3 | 10.73 | 92.8 | 28.4 | 18.485
2006-09-26 | 18:45 | 9.06 | 7.29 | 10.7 | 92.7 | 29.1 | 18.914
2006-09-26 | 19:00 | 9.12 | 7.29 | 10.69 | 92.7 | 28.9 | 18.8
2006-09-26 | 19:15 | 9.13 | 7.28 | 10.69 | 92.7 | 28.8 | 18.735
2006-09-26 | 19:30 | 9.13 | 7.28 | 10.69 | 92.7 | 28.7 | 18.678
2006-09-26 | 19:45 | 9.09 | 7.28 | 10.69 | 92.7 | 28.9 | 18.778
2006-09-26 | 20:00 | 9.03 | 7.28 | 10.71 | 92.7 | 28.8 | 18.696
2006-09-26 | 20:15 | 8.94 | 7.28 | 10.74 | 92.8 | 28.7 | 18.658
2006-09-26 | 20:30 | 8.83 | 7.27 | 10.78 | 92.8 | 28.5 | 18.55
2006-09-26 | 20:45 | 8.71 | 7.27 | 10.81 | 92.9 | 28.4 | 18.475
2006-09-26 | 21:00 | 8.58 | 7.27 | 10.85 | 92.9 | 28.3 | 18.383
2006-09-26 | 21:15 | 8.47 | 7.26 | 10.88 | 92.9 | 28.2 | 18.321
2006-09-26 | 21:30 | 8.36 | 7.26 | 10.91 | 92.9 | 28 | 18.202
2006-09-26 | 21:45 | 8.27 | 7.25 | 10.94 | 93 | 27.4 | 17.826
2006-09-26 | 22:00 | 8.2 | 7.25 | 10.96 | 93 | 27.1 | 17.604
2006-09-26 | 22:15 | 8.14 | 7.25 | 10.98 | 93 | 28.2 | 18.341
2006-09-26 | 22:30 | 8.09 | 7.24 | 10.99 | 93 | 28 | 18.224
2006-09-26 | 22:45 | 8.04 | 7.24 | 11.01 | 93 | 27.9 | 18.106
2006-09-26 | 23:00 | 7.99 | 7.24 | 11.02 | 93 | 27.6 | 17.962
2006-09-26 | 23:15 | 7.93 | 7.24 | 11.04 | 93.1 | 27.6 | 17.918
2006-09-26 | 23:30 | 7.87 | 7.23 | 11.06 | 93.1 | 27.4 | 17.83
2006-09-26 | 23:45 | 7.8 | 7.24 | 11.08 | 93.1 | 27.3 | 17.767
2006-09-27 | 0:00 | 7.73 | 7.24 | 11.1 | 93.1 | 27.3 | 17.754
2006-09-27 | 0:15 | 7.66 | 7.23 | 11.12 | 93.1 | 27.2 | 17.712
2006-09-27 | 0:30 | 7.58 | 7.23 | 11.15 | 93.2 | 27.2 | 17.652
2006-09-27 | 0:45 | 7.5 | 7.24 | 11.18 | 93.2 | 27.1 | 17.639
2006-09-27 | 1:01 | 7.42 | 7.23 | 11.2 | 93.2 | 27 | 17.581
2006-09-27 | 1:16 | 7.33 | 7.23 | 11.21 | 93.1 | 27.1 | 17.619
2006-09-27 | 1:31 | 7.24 | 7.23 | 11.26 | 93.3 | 27.1 | 17.588
2006-09-27 | 1:46 | 7.15 | 7.24 | 11.29 | 93.3 | 26.5 | 17.251
2006-09-27 | 2:01 | 7.06 | 7.23 | 11.32 | 93.4 | 26.5 | 17.228
2006-09-27 | 2:16 | 6.97 | 7.23 | 11.34 | 93.4 | 26.5 | 17.216
2006-09-27 | 2:31 | 6.88 | 7.23 | 11.37 | 93.4 | 27 | 17.573
2006-09-27 | 2:46 | 6.78 | 7.24 | 11.4 | 93.4 | 27 | 17.531
2006-09-27 | 3:01 | 6.69 | 7.23 | 11.43 | 93.4 | 28 | 18.201
2006-09-27 | 3:16 | 6.59 | 7.23 | 11.46 | 93.5 | 27.4 | 17.831
2006-09-27 | 3:31 | 6.5 | 7.23 | 11.47 | 93.3 | 26.6 | 17.318
2006-09-27 | 3:46 | 6.41 | 7.23 | 11.52 | 93.5 | 27 | 17.535
2006-09-27 | 4:01 | 6.31 | 7.23 | 11.55 | 93.6 | 26.6 | 17.267
2006-09-27 | 4:16 | 6.22 | 7.23 | 11.58 | 93.6 | 26.4 | 17.146
2006-09-27 | 4:31 | 6.13 | 7.23 | 11.61 | 93.6 | 26.1 | 16.954
2006-09-27 | 4:46 | 6.04 | 7.23 | 11.64 | 93.6 | 26.6 | 17.286
2006-09-27 | 5:01 | 5.96 | 7.23 | 11.67 | 93.6 | 27.6 | 17.909
2006-09-27 | 5:16 | 5.87 | 7.22 | 11.7 | 93.7 | 27.4 | 17.796
2006-09-27 | 5:31 | 5.8 | 7.23 | 11.72 | 93.6 | 27.2 | 17.673
2006-09-27 | 5:46 | 5.72 | 7.24 | 11.75 | 93.7 | 26.9 | 17.476
2006-09-27 | 6:01 | 5.65 | 7.23 | 11.79 | 93.8 | 28.1 | 18.239
2006-09-27 | 6:16 | 5.57 | 7.23 | 11.8 | 93.7 | 27.9 | 18.138
2006-09-27 | 6:31 | 5.5 | 7.23 | 11.82 | 93.8 | 26.9 | 17.503
2006-09-27 | 6:46 | 5.43 | 7.24 | 11.85 | 93.8 | 28 | 18.172
2006-09-27 | 7:01 | 5.37 | 7.23 | 11.87 | 93.9 | 27.4 | 17.836
2006-09-27 | 7:16 | 5.31 | 7.23 | 11.92 | 94.1 | 27.1 | 17.594
2006-09-27 | 7:31 | 5.26 | 7.23 | 11.93 | 94 | 26.4 | 17.173
2006-09-27 | 7:46 | 5.2 | 7.24 | 11.93 | 93.9 | 26.6 | 17.283
2006-09-27 | 8:01 | 5.16 | 7.24 | 11.95 | 94 | 26.1 | 16.933
2006-09-27 | 8:16 | 5.13 | 7.25 | 11.97 | 94 | 25.9 | 16.805
2006-09-27 | 8:31 | 5.11 | 7.25 | 11.98 | 94.1 | 25 | 16.223
2006-09-27 | 8:46 | 5.09 | 7.25 | 11.99 | 94.1 | 24.5 | 15.943
2006-09-27 | 9:01 | 5.08 | 7.25 | 12 | 94.2 | 25.9 | 16.851
2006-09-27 | 9:16 | 5.07 | 7.26 | 12.01 | 94.2 | 26.9 | 17.486
2006-09-27 | 9:31 | 5.08 | 7.26 | 12.01 | 94.2 | 26.2 | 17
2006-09-27 | 9:46 | 5.1 | 7.26 | 12.01 | 94.2 | 27.8 | 18.079
2006-09-27 | 10:01 | 5.13 | 7.28 | 12.01 | 94.3 | 27.4 | 17.798
2006-09-27 | 10:16 | 5.17 | 7.27 | 12 | 94.4 | 26.6 | 17.321
2006-09-27 | 10:31 | 5.22 | 7.28 | 11.99 | 94.4 | 28.3 | 18.391
2006-09-27 | 10:46 | 5.29 | 7.29 | 11.97 | 94.4 | 27.8 | 18.097
2006-09-27 | 11:01 | 5.37 | 7.29 | 11.95 | 94.4 | 27.7 | 18.029
2006-09-27 | 11:16 | 5.47 | 7.29 | 11.92 | 94.5 | 27 | 17.576
2006-09-27 | 11:31 | 5.56 | 7.3 | 11.89 | 94.5 | 28.4 | 18.454
2006-09-27 | 11:46 | 5.66 | 7.3 | 11.86 | 94.5 | 28.1 | 18.239
2006-09-27 | 12:01 | 5.75 | 7.3 | 11.84 | 94.5 | 27.7 | 18.026
2006-09-27 | 12:16 | 5.86 | 7.31 | 11.81 | 94.5 | 27.1 | 17.632
2006-09-27 | 12:31 | 5.97 | 7.31 | 11.77 | 94.5 | 27.4 | 17.837
2006-09-27 | 12:46 | 6.08 | 7.31 | 11.74 | 94.5 | 27 | 17.546
2006-09-27 | 13:00 | 6.21 | 7.31 | 11.7 | 94.4 | 26.6 | 17.322
2006-09-27 | 13:15 | 6.33 | 7.32 | 11.66 | 94.4 | 27.2 | 17.701
2006-09-27 | 13:30 | 6.47 | 7.32 | 11.61 | 94.4 | 27.1 | 17.617
2006-09-27 | 13:45 | 6.62 | 7.33 | 11.57 | 94.4 | 26.7 | 17.377
2006-09-27 | 14:00 | 6.77 | 7.32 | 11.52 | 94.3 | 28.7 | 18.646
2006-09-27 | 14:15 | 6.92 | 7.32 | 11.47 | 94.3 | 28.3 | 18.405
2006-09-27 | 14:30 | 7.07 | 7.33 | 11.42 | 94.2 | 27.2 | 17.65
2006-09-27 | 14:45 | 7.22 | 7.33 | 11.38 | 94.3 | 26.8 | 17.415
2006-09-27 | 15:00 | 7.37 | 7.33 | 11.33 | 94.2 | 26.1 | 16.977
2006-09-27 | 15:15 | 7.52 | 7.33 | 11.28 | 94.1 | 27.1 | 17.591
2006-09-27 | 15:30 | 7.68 | 7.33 | 11.23 | 94.1 | 26.3 | 17.126
2006-09-27 | 15:45 | 7.83 | 7.34 | 11.18 | 94 | 25.8 | 16.745
2006-09-27 | 16:00 | 7.98 | 7.34 | 11.12 | 93.8 | 25 | 16.271
2006-09-27 | 16:15 | 8.11 | 7.34 | 11.07 | 93.8 | 29.3 | 19.016
2006-09-27 | 16:30 | 8.24 | 7.33 | 11.03 | 93.7 | 29.3 | 19.032
2006-09-27 | 16:45 | 8.35 | 7.33 | 10.99 | 93.5 | 29 | 18.827
2006-09-27 | 17:00 | 8.46 | 7.32 | 10.94 | 93.4 | 29.3 | 19.023
2006-09-27 | 17:15 | 8.58 | 7.33 | 10.9 | 93.4 | 28.5 | 18.549
2006-09-27 | 17:30 | 8.71 | 7.32 | 10.86 | 93.3 | 28.4 | 18.445
2006-09-27 | 17:45 | 8.83 | 7.32 | 10.82 | 93.2 | 29.1 | 18.892
2006-09-27 | 18:00 | 8.93 | 7.31 | 10.79 | 93.2 | 28.9 | 18.803
2006-09-27 | 18:15 | 9.03 | 7.3 | 10.76 | 93.1 | 28.9 | 18.775
2006-09-27 | 18:30 | 9.12 | 7.29 | 10.73 | 93 | 28.7 | 18.681
2006-09-27 | 18:45 | 9.18 | 7.28 | 10.7 | 93 | 28.5 | 18.536
2006-09-27 | 19:00 | 9.22 | 7.28 | 10.69 | 93 | 28.5 | 18.534
2006-09-27 | 19:15 | 9.24 | 7.28 | 10.68 | 92.9 | 29 | 18.833
2006-09-27 | 19:30 | 9.23 | 7.28 | 10.66 | 92.8 | 28.8 | 18.708
2006-09-27 | 19:45 | 9.19 | 7.27 | 10.7 | 93 | 28.7 | 18.675
2006-09-27 | 20:00 | 9.14 | 7.28 | 10.71 | 93 | 28.6 | 18.578
2006-09-27 | 20:15 | 9.07 | 7.27 | 10.73 | 93 | 28.5 | 18.507
2006-09-27 | 20:30 | 8.98 | 7.28 | 10.76 | 93 | 28.4 | 18.438
2006-09-27 | 20:45 | 8.88 | 7.27 | 10.77 | 92.9 | 28.3 | 18.365
2006-09-27 | 21:00 | 8.79 | 7.26 | 10.79 | 92.9 | 28.1 | 18.24
2006-09-27 | 21:15 | 8.7 | 7.26 | 10.82 | 92.9 | 27.9 | 18.145
2006-09-27 | 21:30 | 8.63 | 7.25 | 10.84 | 92.9 | 27.8 | 18.058
2006-09-27 | 21:45 | 8.56 | 7.25 | 10.88 | 93.1 | 27.6 | 17.924
2006-09-27 | 22:00 | 8.51 | 7.25 | 10.89 | 93.1 | 27.4 | 17.812
2006-09-27 | 22:15 | 8.46 | 7.24 | 10.9 | 93.1 | 27.2 | 17.648
2006-09-27 | 22:30 | 8.41 | 7.23 | 10.92 | 93.1 | 27 | 17.537
2006-09-27 | 22:45 | 8.36 | 7.23 | 10.94 | 93.1 | 26.9 | 17.456
2006-09-27 | 23:00 | 8.28 | 7.23 | 10.96 | 93.1 | 26.8 | 17.393
2006-09-27 | 23:15 | 8.21 | 7.23 | 10.98 | 93.2 | 26.6 | 17.321
2006-09-27 | 23:30 | 8.14 | 7.23 | 11 | 93.2 | 26.6 | 17.272
2006-09-27 | 23:45 | 8.06 | 7.23 | 11.02 | 93.2 | 26.5 | 17.203
2006-09-28 | 0:00 | 7.99 | 7.23 | 11.05 | 93.2 | 27.2 | 17.668
2006-09-28 | 0:15 | 7.9 | 7.23 | 11.07 | 93.2 | 26.9 | 17.512
2006-09-28 | 0:30 | 7.82 | 7.23 | 11.09 | 93.2 | 27 | 17.521
2006-09-28 | 0:45 | 7.73 | 7.22 | 11.13 | 93.3 | 26.7 | 17.361
2006-09-28 | 1:01 | 7.64 | 7.23 | 11.15 | 93.3 | 26.3 | 17.119
2006-09-28 | 1:16 | 7.54 | 7.23 | 11.18 | 93.3 | 26 | 16.915
2006-09-28 | 1:31 | 7.44 | 7.23 | 11.21 | 93.3 | 25.7 | 16.702
2006-09-28 | 1:46 | 7.34 | 7.23 | 11.24 | 93.4 | 25.2 | 16.366
2006-09-28 | 2:01 | 7.24 | 7.23 | 11.27 | 93.4 | 24.9 | 16.183
2006-09-28 | 2:16 | 7.14 | 7.23 | 11.3 | 93.4 | 24.5 | 15.937
2006-09-28 | 2:31 | 7.04 | 7.23 | 11.33 | 93.4 | 27 | 17.562
2006-09-28 | 2:46 | 6.95 | 7.22 | 11.36 | 93.4 | 26.8 | 17.434
2006-09-28 | 3:01 | 6.85 | 7.24 | 11.39 | 93.5 | 26.6 | 17.269
2006-09-28 | 3:16 | 6.75 | 7.24 | 11.41 | 93.4 | 26.4 | 17.173
2006-09-28 | 3:31 | 6.64 | 7.23 | 11.46 | 93.5 | 28 | 18.192
2006-09-28 | 3:46 | 6.54 | 7.24 | 11.48 | 93.5 | 27.7 | 18.029
2006-09-28 | 4:01 | 6.44 | 7.24 | 11.52 | 93.6 | 27.4 | 17.795
2006-09-28 | 4:16 | 6.34 | 7.23 | 11.55 | 93.6 | 27.3 | 17.752
2006-09-28 | 4:31 | 6.24 | 7.24 | 11.58 | 93.6 | 27.1 | 17.611
2006-09-28 | 4:46 | 6.14 | 7.23 | 11.61 | 93.6 | 26.9 | 17.496
2006-09-28 | 5:01 | 6.05 | 7.23 | 11.64 | 93.7 | 26.3 | 17.081
2006-09-28 | 5:16 | 5.95 | 7.24 | 11.68 | 93.7 | 28.3 | 18.375
2006-09-28 | 5:31 | 5.85 | 7.24 | 11.7 | 93.7 | 28.3 | 18.401
2006-09-28 | 5:46 | 5.76 | 7.23 | 11.74 | 93.7 | 27.7 | 18.037
2006-09-28 | 6:01 | 5.67 | 7.23 | 11.77 | 93.7 | 27.4 | 17.834
2006-09-28 | 6:16 | 5.57 | 7.23 | 11.8 | 93.7 | 28.3 | 18.371
2006-09-28 | 6:31 | 5.48 | 7.24 | 11.82 | 93.7 | 27.5 | 17.843
2006-09-28 | 6:46 | 5.4 | 7.24 | 11.86 | 93.8 | 26.9 | 17.482
2006-09-28 | 7:01 | 5.31 | 7.23 | 11.88 | 93.8 | 28 | 18.178
2006-09-28 | 7:16 | 5.23 | 7.23 | 11.92 | 93.8 | 27.8 | 18.102
2006-09-28 | 7:31 | 5.14 | 7.24 | 11.94 | 93.9 | 27.7 | 18.015
2006-09-28 | 7:46 | 5.06 | 7.24 | 11.98 | 93.9 | 27.5 | 17.867
2006-09-28 | 8:01 | 4.99 | 7.25 | 12 | 94 | 26.8 | 17.436
2006-09-28 | 8:16 | 4.93 | 7.25 | 12.03 | 94 | 26.5 | 17.251
2006-09-28 | 8:31 | 4.88 | 7.25 | 12.05 | 94.1 | 28.2 | 18.328
2006-09-28 | 8:46 | 4.84 | 7.25 | 12.07 | 94.1 | 28 | 18.19
2006-09-28 | 9:01 | 4.81 | 7.25 | 12.09 | 94.2 | 27.8 | 18.093
2006-09-28 | 9:16 | 4.78 | 7.26 | 12.11 | 94.3 | 27.1 | 17.621
2006-09-28 | 9:31 | 4.76 | 7.26 | 12.11 | 94.2 | 27.9 | 18.136
2006-09-28 | 9:46 | 4.75 | 7.27 | 12.13 | 94.3 | 28.4 | 18.449
2006-09-28 | 10:01 | 4.75 | 7.27 | 12.13 | 94.4 | 28.3 | 18.366
2006-09-28 | 10:16 | 4.77 | 7.27 | 12.13 | 94.4 | 27.7 | 17.989
2006-09-28 | 10:31 | 4.8 | 7.28 | 12.12 | 94.4 | 27.5 | 17.903
2006-09-28 | 10:46 | 4.84 | 7.28 | 12.12 | 94.5 | 27.4 | 17.84
2006-09-28 | 11:01 | 4.9 | 7.28 | 12.1 | 94.5 | 27.3 | 17.759
2006-09-28 | 11:16 | 4.97 | 7.29 | 12.08 | 94.5 | 27.1 | 17.634
2006-09-28 | 11:31 | 5.05 | 7.28 | 12.06 | 94.5 | 27.8 | 18.056
2006-09-28 | 11:46 | 5.12 | 7.29 | 12.04 | 94.6 | 27.7 | 18.007
2006-09-28 | 12:01 | 5.2 | 7.29 | 12.01 | 94.5 | 27.5 | 17.881
2006-09-28 | 12:16 | 5.28 | 7.3 | 11.99 | 94.6 | 28.3 | 18.412
2006-09-28 | 12:31 | 5.36 | 7.3 | 11.97 | 94.6 | 28 | 18.225
2006-09-28 | 12:46 | 5.46 | 7.3 | 11.93 | 94.6 | 28 | 18.232
2006-09-28 | 13:00 | 5.57 | 7.3 | 11.9 | 94.6 | 29 | 18.85
2006-09-28 | 13:15 | 5.69 | 7.3 | 11.86 | 94.5 | 27.6 | 17.969
2006-09-28 | 13:30 | 5.81 | 7.3 | 11.82 | 94.5 | 27.4 | 17.83
2006-09-28 | 13:45 | 5.95 | 7.31 | 11.77 | 94.4 | 26.9 | 17.496
2006-09-28 | 14:00 | 6.11 | 7.32 | 11.73 | 94.5 | 28.6 | 18.622
2006-09-28 | 14:15 | 6.27 | 7.31 | 11.68 | 94.4 | 27.5 | 17.869
2006-09-28 | 14:30 | 6.42 | 7.3 | 11.63 | 94.4 | 27.7 | 17.999
2006-09-28 | 14:45 | 6.57 | 7.31 | 11.58 | 94.4 | 27 | 17.581
2006-09-28 | 15:00 | 6.73 | 7.32 | 11.52 | 94.3 | 27.3 | 17.728
2006-09-28 | 15:15 | 6.89 | 7.31 | 11.47 | 94.2 | 26.7 | 17.378
2006-09-28 | 15:30 | 7.06 | 7.33 | 11.41 | 94.1 | 28.3 | 18.396
2006-09-28 | 15:45 | 7.24 | 7.32 | 11.35 | 94 | 27.1 | 17.621
2006-09-28 | 16:00 | 7.41 | 7.32 | 11.28 | 93.9 | 27.4 | 17.824
2006-09-28 | 16:15 | 7.58 | 7.33 | 11.23 | 93.8 | 28.6 | 18.587
2006-09-28 | 16:30 | 7.74 | 7.33 | 11.17 | 93.7 | 28.5 | 18.52
2006-09-28 | 16:45 | 7.88 | 7.33 | 11.12 | 93.6 | 27 | 17.575
2006-09-28 | 17:00 | 8.03 | 7.32 | 11.06 | 93.5 | 28.2 | 18.315
2006-09-28 | 17:15 | 8.19 | 7.32 | 11.12 | 94.3 | 27.8 | 18.077
2006-09-28 | 17:30 | 8.33 | 7.32 | 10.97 | 93.3 | 28.7 | 18.668
2006-09-28 | 17:45 | 8.47 | 7.33 | 10.92 | 93.3 | 28.8 | 18.714
2006-09-28 | 18:00 | 8.6 | 7.31 | 10.88 | 93.2 | 28.5 | 18.539
2006-09-28 | 18:15 | 8.72 | 7.31 | 10.84 | 93.1 | 27.9 | 18.119
2006-09-28 | 18:30 | 8.82 | 7.3 | 10.81 | 93.1 | 29.2 | 18.975
2006-09-28 | 18:45 | 8.92 | 7.3 | 10.78 | 93 | 29.2 | 18.974
2006-09-28 | 19:00 | 8.97 | 7.29 | 10.76 | 93 | 29.2 | 18.969
2006-09-28 | 19:15 | 8.99 | 7.3 | 10.76 | 93.1 | 29.2 | 18.965
2006-09-28 | 19:30 | 8.96 | 7.29 | 10.77 | 93.1 | 29.1 | 18.945
2006-09-28 | 19:45 | 8.91 | 7.29 | 10.79 | 93.1 | 29.1 | 18.933
2006-09-28 | 20:00 | 8.83 | 7.29 | 10.82 | 93.2 | 29.1 | 18.905
2006-09-28 | 20:15 | 8.73 | 7.28 | 10.85 | 93.2 | 29 | 18.852
2006-09-28 | 20:30 | 8.62 | 7.27 | 10.87 | 93.2 | 28.9 | 18.779
2006-09-28 | 20:45 | 8.49 | 7.27 | 10.92 | 93.3 | 28.8 | 18.715
2006-09-28 | 21:00 | 8.36 | 7.27 | 10.96 | 93.3 | 28.7 | 18.625
2006-09-28 | 21:15 | 8.24 | 7.27 | 10.99 | 93.3 | 28.5 | 18.547
2006-09-28 | 21:30 | 8.13 | 7.26 | 11.01 | 93.3 | 28.4 | 18.438
2006-09-28 | 21:45 | 8.04 | 7.26 | 11.04 | 93.3 | 28.2 | 18.351
2006-09-28 | 22:00 | 7.96 | 7.26 | 11.07 | 93.3 | 28.1 | 18.252
2006-09-28 | 22:15 | 7.88 | 7.26 | 11.09 | 93.4 | 27.9 | 18.106
2006-09-28 | 22:30 | 7.79 | 7.25 | 11.11 | 93.3 | 27.7 | 18.018
2006-09-28 | 22:45 | 7.7 | 7.25 | 11.14 | 93.4 | 27.6 | 17.926
2006-09-28 | 23:00 | 7.6 | 7.24 | 11.18 | 93.5 | 27.5 | 17.853
2006-09-28 | 23:15 | 7.5 | 7.25 | 11.21 | 93.5 | 27.3 | 17.752
2006-09-28 | 23:30 | 7.41 | 7.24 | 11.24 | 93.5 | 27.1 | 17.621
2006-09-28 | 23:45 | 7.31 | 7.25 | 11.27 | 93.5 | 26.9 | 17.454
2006-09-29 | 0:00 | 7.21 | 7.24 | 11.3 | 93.5 | 27 | 17.573
2006-09-29 | 0:15 | 7.11 | 7.24 | 11.33 | 93.5 | 26.9 | 17.484
2006-09-29 | 0:30 | 7 | 7.24 | 11.36 | 93.6 | 26.8 | 17.414
2006-09-29 | 0:45 | 6.9 | 7.23 | 11.4 | 93.6 | 26.5 | 17.237
2006-09-29 | 1:01 | 6.8 | 7.22 | 11.42 | 93.6 | 26.3 | 17.109
2006-09-29 | 1:16 | 6.7 | 7.23 | 11.46 | 93.7 | 26.2 | 17.04
2006-09-29 | 1:31 | 6.6 | 7.24 | 11.48 | 93.6 | 26.3 | 17.101
2006-09-29 | 1:46 | 6.5 | 7.22 | 11.51 | 93.7 | 25.9 | 16.817
2006-09-29 | 2:01 | 6.4 | 7.22 | 11.54 | 93.7 | 25.9 | 16.835
2006-09-29 | 2:16 | 6.29 | 7.22 | 11.58 | 93.7 | 25.9 | 16.861
2006-09-29 | 2:31 | 6.19 | 7.23 | 11.6 | 93.7 | 26 | 16.875
2006-09-29 | 2:46 | 6.08 | 7.22 | 11.64 | 93.7 | 26 | 16.912
2006-09-29 | 3:01 | 5.98 | 7.23 | 11.67 | 93.7 | 26 | 16.916
2006-09-29 | 3:16 | 5.87 | 7.24 | 11.71 | 93.7 | 26.1 | 16.945
2006-09-29 | 3:31 | 5.77 | 7.23 | 11.74 | 93.8 | 27.5 | 17.875
2006-09-29 | 3:46 | 5.67 | 7.22 | 11.77 | 93.7 | 27.6 | 17.922
2006-09-29 | 4:01 | 5.57 | 7.22 | 11.8 | 93.8 | 27.6 | 17.922
2006-09-29 | 4:16 | 5.47 | 7.23 | 11.84 | 93.8 | 27.6 | 17.951
2006-09-29 | 4:31 | 5.37 | 7.23 | 11.88 | 93.9 | 27.6 | 17.968
2006-09-29 | 4:46 | 5.27 | 7.24 | 11.9 | 93.8 | 27.7 | 17.994
2006-09-29 | 5:01 | 5.18 | 7.23 | 11.93 | 93.9 | 27.7 | 18.014
2006-09-29 | 5:16 | 5.08 | 7.23 | 11.97 | 93.9 | 27.8 | 18.048
2006-09-29 | 5:31 | 4.99 | 7.23 | 12 | 93.9 | 27.8 | 18.092
2006-09-29 | 5:46 | 4.9 | 7.23 | 12.03 | 93.9 | 27.9 | 18.126
2006-09-29 | 6:01 | 4.8 | 7.23 | 12.06 | 94 | 27.9 | 18.147
2006-09-29 | 6:16 | 4.71 | 7.23 | 12.09 | 93.9 | 27.9 | 18.131
2006-09-29 | 6:31 | 4.62 | 7.23 | 12.12 | 94 | 27.9 | 18.165
2006-09-29 | 6:46 | 4.53 | 7.23 | 12.15 | 94 | 28 | 18.186
2006-09-29 | 7:01 | 4.44 | 7.24 | 12.18 | 94 | 28 | 18.222
2006-09-29 | 7:16 | 4.36 | 7.23 | 12.21 | 94 | 28 | 18.228
2006-09-29 | 7:31 | 4.29 | 7.23 | 12.24 | 94.1 | 27.5 | 17.858
2006-09-29 | 7:46 | 4.23 | 7.24 | 12.27 | 94.1 | 27.4 | 17.813
2006-09-29 | 8:01 | 4.17 | 7.26 | 12.29 | 94.2 | 27.4 | 17.821
2006-09-29 | 8:16 | 4.13 | 7.25 | 12.31 | 94.2 | 27.4 | 17.827
2006-09-29 | 8:31 | 4.09 | 7.25 | 12.33 | 94.3 | 27.4 | 17.836
2006-09-29 | 8:46 | 4.08 | 7.25 | 12.34 | 94.3 | 27.5 | 17.875
2006-09-29 | 9:01 | 4.07 | 7.25 | 12.35 | 94.4 | 27.5 | 17.845
2006-09-29 | 9:16 | 4.07 | 7.27 | 12.4 | 94.8 | 27.3 | 17.723
2006-09-29 | 9:31 | 4.09 | 7.27 | 12.35 | 94.4 | 28.2 | 18.334
2006-09-29 | 9:46 | 4.12 | 7.27 | 12.34 | 94.4 | 28.2 | 18.326
2006-09-29 | 10:01 | 4.16 | 7.28 | 12.33 | 94.4 | 28.3 | 18.371
2006-09-29 | 10:16 | 4.21 | 7.28 | 12.32 | 94.5 | 28.3 | 18.37
2006-09-29 | 10:31 | 4.28 | 7.28 | 12.29 | 94.5 | 28.3 | 18.373
2006-09-29 | 10:46 | 4.37 | 7.28 | 12.27 | 94.5 | 28.3 | 18.394
2006-09-29 | 11:01 | 4.48 | 7.28 | 12.23 | 94.5 | 28.3 | 18.411
2006-09-29 | 11:16 | 4.59 | 7.28 | 12.2 | 94.5 | 28.3 | 18.388
2006-09-29 | 11:31 | 4.71 | 7.28 | 12.16 | 94.5 | 28.3 | 18.384
2006-09-29 | 11:46 | 4.83 | 7.29 | 12.12 | 94.5 | 28.3 | 18.393
2006-09-29 | 12:01 | 4.96 | 7.3 | 12.08 | 94.5 | 28.3 | 18.411
2006-09-29 | 12:16 | 5.08 | 7.3 | 12.04 | 94.5 | 28.3 | 18.397
2006-09-29 | 12:31 | 5.21 | 7.3 | 12 | 94.5 | 28.3 | 18.39
2006-09-29 | 12:46 | 5.36 | 7.3 | 11.95 | 94.5 | 28.3 | 18.421
2006-09-29 | 13:00 | 5.52 | 7.31 | 11.89 | 94.4 | 28.3 | 18.427
2006-09-29 | 13:15 | 5.68 | 7.32 | 11.85 | 94.4 | 28.3 | 18.424
2006-09-29 | 13:30 | 5.84 | 7.32 | 11.79 | 94.3 | 28.3 | 18.413
2006-09-29 | 13:45 | 5.99 | 7.32 | 11.74 | 94.3 | 28.3 | 18.381
2006-09-29 | 14:00 | 6.16 | 7.32 | 11.69 | 94.2 | 28.3 | 18.403
2006-09-29 | 14:15 | 6.34 | 7.32 | 11.62 | 94.2 | 28 | 18.209
2006-09-29 | 14:30 | 6.52 | 7.34 | 11.57 | 94.2 | 28.5 | 18.509
2006-09-29 | 14:45 | 6.68 | 7.35 | 11.5 | 94 | 28.5 | 18.537
2006-09-29 | 15:00 | 6.85 | 7.34 | 11.46 | 94.1 | 28.5 | 18.498
2006-09-29 | 15:15 | 7.02 | 7.35 | 11.41 | 94 | 28.4 | 18.492
2006-09-29 | 15:30 | 7.2 | 7.34 | 11.35 | 93.9 | 28.4 | 18.453
2006-09-29 | 15:45 | 7.39 | 7.34 | 11.28 | 93.8 | 28.4 | 18.467
2006-09-29 | 16:00 | 7.56 | 7.35 | 11.22 | 93.7 | 28.4 | 18.47
2006-09-29 | 16:15 | 7.72 | 7.34 | 11.16 | 93.6 | 28.5 | 18.522
2006-09-29 | 16:30 | 7.86 | 7.34 | 11.11 | 93.5 | 28.5 | 18.502
2006-09-29 | 16:45 | 8 | 7.34 | 11.05 | 93.3 | 28.3 | 18.375
2006-09-29 | 17:00 | 8.15 | 7.34 | 11 | 93.2 | 28.2 | 18.336
2006-09-29 | 17:15 | 8.31 | 7.34 | 10.96 | 93.2 | 28.2 | 18.355
2006-09-29 | 17:30 | 8.46 | 7.35 | 10.91 | 93.1 | 28.3 | 18.364
2006-09-29 | 17:45 | 8.6 | 7.34 | 10.86 | 93.1 | 28.2 | 18.347
2006-09-29 | 18:00 | 8.73 | 7.35 | 10.82 | 93 | 28.2 | 18.332
2006-09-29 | 18:15 | 8.85 | 7.34 | 10.78 | 92.9 | 28.2 | 18.349
2006-09-29 | 18:30 | 8.95 | 7.34 | 10.75 | 92.9 | 28.2 | 18.324
2006-09-29 | 18:45 | 9.04 | 7.33 | 10.72 | 92.8 | 28.2 | 18.32
2006-09-29 | 19:00 | 9.11 | 7.33 | 10.7 | 92.8 | 28.1 | 18.266
2006-09-29 | 19:15 | 9.14 | 7.32 | 10.69 | 92.7 | 28.1 | 18.245
2006-09-29 | 19:30 | 9.13 | 7.32 | 10.68 | 92.7 | 28 | 18.208
2006-09-29 | 19:45 | 9.1 | 7.31 | 10.68 | 92.6 | 28 | 18.184
2006-09-29 | 20:00 | 9.04 | 7.3 | 10.7 | 92.7 | 27.9 | 18.141
2006-09-29 | 20:15 | 8.95 | 7.3 | 10.72 | 92.6 | 27.8 | 18.083
2006-09-29 | 20:30 | 8.85 | 7.3 | 10.76 | 92.7 | 27.7 | 18.022
2006-09-29 | 20:45 | 8.74 | 7.29 | 10.79 | 92.7 | 27.6 | 17.947
2006-09-29 | 21:00 | 8.64 | 7.29 | 10.82 | 92.8 | 27.4 | 17.833
2006-09-29 | 21:15 | 8.54 | 7.29 | 10.84 | 92.8 | 27.3 | 17.715
2006-09-29 | 21:30 | 8.46 | 7.28 | 10.87 | 92.8 | 27.1 | 17.624
2006-09-29 | 21:45 | 8.37 | 7.28 | 10.88 | 92.7 | 27 | 17.523
2006-09-29 | 22:00 | 8.3 | 7.27 | 10.92 | 92.9 | 26.7 | 17.38
2006-09-29 | 22:15 | 8.23 | 7.27 | 10.94 | 92.9 | 26.6 | 17.268
2006-09-29 | 22:30 | 8.16 | 7.26 | 10.96 | 92.9 | 26.4 | 17.171
2006-09-29 | 22:45 | 8.08 | 7.26 | 10.98 | 92.9 | 26.3 | 17.105
2006-09-29 | 23:00 | 8 | 7.26 | 11.01 | 92.9 | 26.2 | 17.041
2006-09-29 | 23:15 | 7.92 | 7.26 | 11.03 | 93 | 26.1 | 16.997
2006-09-29 | 23:30 | 7.84 | 7.26 | 11.05 | 93 | 26.1 | 16.972
2006-09-29 | 23:45 | 7.76 | 7.26 | 11.07 | 92.9 | 26 | 16.926
2006-09-30 | 0:00 | 7.68 | 7.25 | 11.1 | 93 | 26.1 | 16.938
2006-09-30 | 0:15 | 7.59 | 7.25 | 11.13 | 93 | 26.1 | 16.94
2006-09-30 | 0:30 | 7.49 | 7.25 | 11.15 | 93 | 26.1 | 16.976
2006-09-30 | 0:45 | 7.4 | 7.25 | 11.17 | 92.9 | 26.1 | 16.981
2006-09-30 | 1:01 | 7.31 | 7.24 | 11.2 | 93 | 26.1 | 16.995
2006-09-30 | 1:16 | 7.2 | 7.25 | 11.23 | 93 | 26.2 | 17.035
2006-09-30 | 1:31 | 7.1 | 7.25 | 11.26 | 93 | 26.2 | 17.047
2006-09-30 | 1:46 | 7 | 7.25 | 11.29 | 93 | 26 | 16.923
2006-09-30 | 2:01 | 6.91 | 7.25 | 11.32 | 93 | 26.1 | 16.957
2006-09-30 | 2:16 | 6.81 | 7.25 | 11.35 | 93 | 26.1 | 16.984
2006-09-30 | 2:31 | 6.71 | 7.25 | 11.38 | 93.1 | 26.2 | 17.029
2006-09-30 | 2:46 | 6.62 | 7.25 | 11.41 | 93.1 | 26.3 | 17.085
2006-09-30 | 3:01 | 6.52 | 7.25 | 11.44 | 93.1 | 26.3 | 17.107
2006-09-30 | 3:16 | 6.43 | 7.25 | 11.47 | 93.1 | 26.4 | 17.147
2006-09-30 | 3:31 | 6.34 | 7.25 | 11.5 | 93.1 | 26.4 | 17.177
2006-09-30 | 3:46 | 6.25 | 7.24 | 11.53 | 93.2 | 26.5 | 17.202
2006-09-30 | 4:01 | 6.16 | 7.25 | 11.55 | 93.2 | 26.5 | 17.225
2006-09-30 | 4:16 | 6.07 | 7.25 | 11.58 | 93.2 | 26.6 | 17.266
2006-09-30 | 4:31 | 5.98 | 7.25 | 11.61 | 93.2 | 26.6 | 17.264
2006-09-30 | 4:46 | 5.9 | 7.24 | 11.64 | 93.2 | 26.6 | 17.29
2006-09-30 | 5:01 | 5.81 | 7.25 | 11.66 | 93.3 | 26.6 | 17.314
2006-09-30 | 5:16 | 5.73 | 7.25 | 11.69 | 93.2 | 26.7 | 17.336
2006-09-30 | 5:31 | 5.65 | 7.24 | 11.72 | 93.3 | 26.7 | 17.349
2006-09-30 | 5:46 | 5.57 | 7.24 | 11.74 | 93.3 | 26.7 | 17.364
2006-09-30 | 6:01 | 5.49 | 7.25 | 11.77 | 93.3 | 26.7 | 17.385
2006-09-30 | 6:16 | 5.42 | 7.24 | 11.79 | 93.3 | 26.8 | 17.414
2006-09-30 | 6:31 | 5.35 | 7.25 | 11.82 | 93.4 | 26.9 | 17.462
2006-09-30 | 6:46 | 5.28 | 7.25 | 11.85 | 93.4 | 26.9 | 17.475
2006-09-30 | 7:01 | 5.21 | 7.24 | 11.87 | 93.5 | 26.9 | 17.486
2006-09-30 | 7:16 | 5.14 | 7.24 | 11.89 | 93.5 | 26.8 | 17.452
2006-09-30 | 7:31 | 5.08 | 7.25 | 11.92 | 93.5 | 26.9 | 17.462
2006-09-30 | 7:46 | 5.02 | 7.25 | 11.95 | 93.6 | 26.9 | 17.462
2006-09-30 | 8:01 | 4.98 | 7.25 | 11.97 | 93.7 | 26.9 | 17.481
2006-09-30 | 8:16 | 4.95 | 7.26 | 11.97 | 93.6 | 26.9 | 17.501
2006-09-30 | 8:31 | 4.92 | 7.27 | 12 | 93.8 | 26.9 | 17.503
2006-09-30 | 8:46 | 4.91 | 7.27 | 12.01 | 93.8 | 26.9 | 17.514
2006-09-30 | 9:01 | 4.9 | 7.28 | 12.02 | 93.9 | 26.9 | 17.49
2006-09-30 | 9:16 | 4.89 | 7.28 | 12.02 | 93.9 | 26.9 | 17.507
2006-09-30 | 9:31 | 4.9 | 7.29 | 12.03 | 94 | 27 | 17.525
2006-09-30 | 9:46 | 4.91 | 7.29 | 12.04 | 94 | 26.9 | 17.499
2006-09-30 | 10:01 | 4.94 | 7.29 | 12.03 | 94 | 26.9 | 17.492
2006-09-30 | 10:16 | 4.98 | 7.3 | 12.02 | 94.1 | 27 | 17.523
2006-09-30 | 10:31 | 5.03 | 7.3 | 12.01 | 94.1 | 27 | 17.533
2006-09-30 | 10:46 | 5.09 | 7.3 | 11.99 | 94.1 | 27 | 17.531
2006-09-30 | 11:01 | 5.17 | 7.31 | 11.97 | 94.1 | 27 | 17.542
2006-09-30 | 11:16 | 5.26 | 7.31 | 11.94 | 94.1 | 27 | 17.547
2006-09-30 | 11:31 | 5.36 | 7.31 | 11.91 | 94.1 | 27 | 17.531
2006-09-30 | 11:46 | 5.46 | 7.32 | 11.87 | 94.1 | 27 | 17.537
2006-09-30 | 12:01 | 5.57 | 7.32 | 11.84 | 94.1 | 27 | 17.541
2006-09-30 | 12:16 | 5.67 | 7.32 | 11.81 | 94.1 | 27 | 17.554
2006-09-30 | 12:31 | 5.78 | 7.32 | 11.77 | 94.1 | 27 | 17.534
2006-09-30 | 12:46 | 5.9 | 7.32 | 11.74 | 94 | 27 | 17.539
2006-09-30 | 13:00 | 6.02 | 7.33 | 11.69 | 94 | 27 | 17.554
2006-09-30 | 13:15 | 6.14 | 7.33 | 11.66 | 94 | 27.4 | 17.833
2006-09-30 | 13:30 | 6.27 | 7.34 | 11.62 | 93.9 | 22.6 | 14.696
2006-09-30 | 13:45 | 6.41 | 7.34 | 11.57 | 93.9 | 21.7 | 14.095
2006-09-30 | 14:00 | 6.56 | 7.34 | 11.53 | 94 | 27.9 | 18.166
2006-09-30 | 14:15 | 6.71 | 7.34 | 11.49 | 93.9 | 27.2 | 17.707
2006-09-30 | 14:30 | 6.85 | 7.35 | 11.42 | 93.7 | 28.9 | 18.787
2006-09-30 | 14:45 | 6.98 | 7.36 | 11.37 | 93.6 | 28.7 | 18.675
2006-09-30 | 15:00 | 7.1 | 7.36 | 11.36 | 93.8 | 28.7 | 18.627
2006-09-30 | 15:15 | 7.23 | 7.36 | 11.32 | 93.8 | 28.5 | 18.534
2006-09-30 | 15:30 | 7.36 | 7.36 | 11.27 | 93.7 | 28.3 | 18.413
2006-09-30 | 15:45 | 7.52 | 7.36 | 11.22 | 93.6 | 28.2 | 18.35
2006-09-30 | 16:00 | 7.66 | 7.36 | 11.17 | 93.5 | 27.9 | 18.124
2006-09-30 | 16:15 | 7.78 | 7.35 | 11.12 | 93.4 | 13.2 | 8.582