## cont multiparameter audit
Organization | Upper Deschutes Watershed Council |  | Station ID |  | LC 001.35
Program Name | Water Quality Monitoring Program |  | Description |  | Lake Creek, d/s Rd 1490 Bridge
Contact Name | Lesley Jones |  | Latitude
Number | 541-382-6103 |  | Longitude
Pre-sampling Field Equipment Check
Field equipment ID | YSI 6920 sonde #06A1700AB
Parameter | Audit reference |  | Audit value |  | Field equip. value |  | Grade
Date | Computer set to atomic time |  | 2006-08-07 |  | 2006-08-07 |  | A
Time | Computer set to atomic time |  | 14:20 |  | 14:20 |  | A
Temp | VWR NIST traceable surface water |  | 17.84 |  | 17.86 |  | A
DO | Winkler titration of surface water |  | 10.12 |  | 10.32 |  | A
SpC | 148 µS/mL |  | 59.1 |  | 60.6 |  | A
Ph | pH 7 standard solution |  | 8.5 |  | 8.65 |  | A
Field Equipment Audit Results
Audit # | Date/time | Temp | pH | DO | %SAT | SpC | TDS
Audit 1 | 2006-08-10 10:33 | 16.7 | 7.5 | 8.8 | 90.7 | 52.7 | 34
Sonde |  | 16.7 | 7.5 | 9.6 |  | 54
Grade |  | A | A | B |  | A
Audit 2 | 2006-08-12 12:32 | 16.5 | 7.8 | 9.2 | 94 | 52.2 | 34
Sonde |  | 16.6 | 7.8 | 10 |  | 55
Grade |  | A | A | B |  | A
Audit 3 | #REF! | #REF! | #REF! | #REF! | #REF! | #REF! | #REF!
Sonde
Grade |  | #REF! | #REF! | #REF! |  | #REF!
Post-sampling Field Equipment Check
Field equipment ID | YSI 6920 sonde #06A1700AB
Parameter | Audit reference |  | Audit value |  | Field equip. value |  | Grade
Date | Computer set to atomic time |  | 2006-08-13 |  | 2006-08-13 |  | A
Time | Computer set to atomic time |  | 17:19 |  | 17:19 |  | A
Temp | VWR NIST traceable surface water |  | 17.15 |  | 17.1 |  | A
DO | Winkler titration of surface water |  | 8.95 |  | 8.7 |  | A
SpC | 148 µS/mL |  | 25.1 |  | 26 |  | A
Ph | pH 7 standard solution |  | 7.22 |  | 7.5 |  | A
Comments: |  |  | Grade | Temp | DO | SpC | pH | Turb
|  |  |  | C | mg/L | µS/mL | SU | NTU
|  |  | A | <1.50 | <=0.3 | <=10% | <=0.30 | <=1.0
|  |  | B | 1.51 to 2.00 | 0.31 to 1.0 | 10.1% to 15% | 0.31 to 0.50 | 1.1 to 2.0
|  |  | Fail | >2.01 | >1.1 | >15.1% | >0.51 | >2.1

## audit 1
Organization | Upper Deschutes Watershed Council |  | Station ID |  | LC 001.35
Program Name | Water Quality Monitoring Program |  | Description |  | Lake Creek, d/s Rd 1490 Bridge
Contact Name | Lesley Jones |  | Latitude |  | 0
Number | 541-382-6103 |  | Longitude |  | 0
Pre-sampling Field Equipment Check
Field equipment ID | YSI 556 MPS 05G1083AM and Hach 2100P #50828
Parameter | Audit reference |  | Audit value |  | Field equip. value |  | Grade
Date | Computer set to atomic time |  | 2006-08-07 |  | 2006-08-07 |  | A
Time | Computer set to atomic time |  | 15:00 |  | 15:00 |  | A
Temp | VWR NIST traceable surface water |  | 21.6 |  | 21.1 |  | A
DO | Winkler titration of surface water |  | 9 |  | 8.2 |  | B
SpC | 148 µS/mL |  | 152 |  | 143 |  | A
Ph | pH 7 standard solution |  | 7.1 |  | 7.4 |  | A
Turb | Gelex secondary 0-5 NTU | [5 empty] | A
Turb | Gelex secondary 0-500 NTU | [5 empty] | A
Turb | Gelex secondary 0-1000 NTU | [5 empty] | A
Field Equipment Grab Sampling Results
| Date/time | Temp | pH | DO | %SAT | SpC | TDS | Turb
| 2006-08-10 10:33 | 16.7 | 7.5 | 8.8 | 90.7 | 52.7 | 34
Post-sampling Field Equipment Check
Parameter | Audit reference |  | Audit value |  | Field equip. value |  | Grade
Date | Computer set to atomic time |  | 2006-08-10 |  | 2006-08-10 |  | A
Time | Computer set to atomic time |  | 13:00 |  | 13:00 |  | A
Temp | VWR NIST traceable surface water |  | 19.4 |  | 19 |  | A
DO | Winkler titration of surface water |  | 9.3 |  | 8.4 |  | B
SpC | 148 µS/mL |  | 145 |  | 140 |  | A
Ph | pH 7 standard solution |  | 7.1 |  | 7.5 |  | B
Turb | Gelex secondary 0-5 NTU | [5 empty] | A
Turb | Gelex secondary 0-500 NTU | [5 empty] | A
Turb | Gelex secondary 0-1000 NTU | [5 empty] | A
Comments: |  |  | Grade | Temp | DO | SpC | pH | Turb
|  |  |  | C | mg/L | µS/mL | SU | NTU
|  |  | A | <1.50 | <=0.3 | <=10% | <=0.30 | <=1.0
|  |  | B | 1.51 to 2.00 | 0.31 to 1.0 | 10.1% to 15% | 0.31 to 0.50 | 1.1 to 2.0
|  |  | Fail | >2.01 | >1.1 | >15.1% | >0.51 | >2.1

## audit 2
Organization | Upper Deschutes Watershed Council |  | Station ID |  | LC 001.35
Program Name | Water Quality Monitoring Program |  | Description |  | Lake Creek, d/s Rd 1490 Bridge
Contact Name | Lesley Jones |  | Latitude |  | 0
Number | 541-382-6103 |  | Longitude |  | 0
Pre-sampling Field Equipment Check
Field equipment ID | YSI 556 MPS 05G1083AM and Hach 2100P #50828
Parameter | Audit reference |  | Audit value |  | Field equip. value |  | Grade
Date | Computer set to atomic time |  | 2006-08-10 |  | 2006-08-10 |  | A
Time | Computer set to atomic time |  | 13:00 |  | 13:00 |  | A
Temp | VWR NIST traceable surface water |  | 19.4 |  | 19 |  | A
DO | Winkler titration of surface water |  | 9.3 |  | 8.4 |  | B
SpC | 148 µS/mL |  | 145 |  | 140 |  | A
Ph | pH 7 standard solution |  | 7.1 |  | 7.5 |  | B
Turb | Gelex secondary 0-5 NTU |  | 5 |  | 5 |  | A
Turb | Gelex secondary 0-500 NTU |  | 50 |  | 51 |  | B
Turb | Gelex secondary 0-1000 NTU |  | 478 |  | 478 |  | A
Field Equipment Grab Sampling Results
| Date/time | Temp | pH | DO | %SAT | SpC | TDS | Turb
| 2006-08-12 12:32 | 16.5 | 7.8 | 9.2 | 94 | 52.2 | 34
1
Post-sampling Field Equipment Check
Parameter | Audit reference |  | Audit value |  | Field equip. value |  | Grade
Date | Computer set to atomic time |  | 2006-08-15 |  | 2006-08-15 |  | A
Time | Computer set to atomic time |  | 17:00 |  | 17:00 |  | A
Temp | VWR NIST traceable surface water |  | 22.5 |  | 22.2 |  | A
DO | Winkler titration of surface water |  | 9.5 |  | 9.3 |  | A
SpC | 148 µS/mL |  | 148 |  | 141 |  | A
Ph | pH 7 standard solution |  | 7.2 |  | 7.5 |  | A
Turb | Gelex secondary 0-5 NTU |  | 5 |  | 5 |  | A
Turb | Gelex secondary 0-500 NTU |  | 50 |  | 51 |  | B
Turb | Gelex secondary 0-1000 NTU |  | 478 |  | 477 |  | B
Comments: |  |  | Grade | Temp | DO | SpC | pH | Turb
|  |  |  | C | mg/L | µS/mL | SU | NTU
|  |  | A | <1.50 | <=0.3 | <=10% | <=0.30 | <=1.0
|  |  | B | 1.51 to 2.00 | 0.31 to 1.0 | 10.1% to 15% | 0.31 to 0.50 | 1.1 to 2.0
|  |  | Fail | >2.01 | >1.1 | >15.1% | >0.51 | >2.1

## data
Date | Time | Temp | pH | DO Conc | DO% | SpCond | TDS
|  | °C |  | mg/L | % | uS/cm | mg/L
2006-08-10 | 9:31 | 16.15 | 7.57 | 9.09 | 92.4 | 54.4 | 35.351
2006-08-10 | 9:46 | 16.24 | 7.59 | 9.13 | 93 | 54.3 | 35.321
2006-08-10 | 10:01 | 16.37 | 7.6 | 9.18 | 93.8 | 54.3 | 35.307
2006-08-10 | 10:16 | 16.52 | 7.63 | 9.46 | 96.9 | 54.3 | 35.288
2006-08-10 | 10:31 | 16.68 | 7.65 | 9.58 | 98.4 | 54.3 | 35.263
2006-08-10 | 10:46 | 16.7 | 7.66 | 9.56 | 98.3 | 54.2 | 35.247
2006-08-10 | 11:01 | 16.77 | 7.69 | 9.58 | 98.6 | 54.2 | 35.207
2006-08-10 | 11:16 | 16.89 | 7.71 | 9.64 | 99.5 | 54.1 | 35.146
2006-08-10 | 11:31 | 17.03 | 7.74 | 9.68 | 100.3 | 54 | 35.115
2006-08-10 | 11:46 | 17.23 | 7.76 | 9.73 | 101.2 | 54 | 35.079
2006-08-10 | 12:01 | 17.59 | 7.79 | 9.76 | 102.2 | 53.9 | 35.02
2006-08-10 | 12:16 | 17.88 | 7.82 | 9.75 | 102.7 | 53.9 | 35.026
2006-08-10 | 12:31 | 18.09 | 7.84 | 9.73 | 103 | 53.7 | 34.918
2006-08-10 | 12:46 | 18.29 | 7.87 | 9.74 | 103.5 | 53.7 | 34.885
2006-08-10 | 13:00 | 18.36 | 7.88 | 9.7 | 103.3 | 53.6 | 34.853
2006-08-10 | 13:15 | 18.4 | 7.9 | 9.66 | 102.9 | 53.5 | 34.805
2006-08-10 | 13:30 | 18.49 | 7.91 | 9.63 | 102.7 | 53.5 | 34.765
2006-08-10 | 13:45 | 18.56 | 7.92 | 9.6 | 102.6 | 53.4 | 34.715
2006-08-10 | 14:00 | 18.6 | 7.92 | 9.54 | 102.1 | 53.3 | 34.666
2006-08-10 | 14:15 | 18.69 | 7.93 | 9.52 | 102 | 53.3 | 34.615
2006-08-10 | 14:30 | 18.74 | 7.92 | 9.46 | 101.4 | 53.2 | 34.577
2006-08-10 | 14:45 | 18.82 | 7.92 | 9.42 | 101.2 | 53.1 | 34.542
2006-08-10 | 15:00 | 18.97 | 7.92 | 9.39 | 101.2 | 53.1 | 34.514
2006-08-10 | 15:15 | 19.2 | 7.93 | 9.36 | 101.3 | 53.1 | 34.509
2006-08-10 | 15:30 | 19.42 | 7.93 | 9.33 | 101.4 | 53.1 | 34.49
2006-08-10 | 15:45 | 19.51 | 7.91 | 9.27 | 101 | 53 | 34.472
2006-08-10 | 16:00 | 19.62 | 7.91 | 9.25 | 101 | 53 | 34.457
2006-08-10 | 16:15 | 19.7 | 7.91 | 9.23 | 100.9 | 53 | 34.477
2006-08-10 | 16:30 | 19.76 | 7.9 | 9.19 | 100.6 | 53 | 34.47
2006-08-10 | 16:45 | 19.8 | 7.89 | 9.16 | 100.4 | 53.1 | 34.493
2006-08-10 | 17:00 | 19.81 | 7.87 | 9.13 | 100 | 53.1 | 34.53
2006-08-10 | 17:15 | 19.78 | 7.85 | 9.07 | 99.3 | 53.1 | 34.538
2006-08-10 | 17:30 | 19.72 | 7.82 | 9 | 98.5 | 53.2 | 34.612
2006-08-10 | 17:45 | 19.64 | 7.8 | 8.93 | 97.5 | 53.3 | 34.64
2006-08-10 | 18:00 | 19.55 | 7.77 | 8.86 | 96.5 | 53.4 | 34.686
2006-08-10 | 18:15 | 19.44 | 7.74 | 8.77 | 95.4 | 53.4 | 34.736
2006-08-10 | 18:30 | 19.33 | 7.71 | 8.69 | 94.3 | 53.5 | 34.772
2006-08-10 | 18:45 | 19.24 | 7.68 | 8.6 | 93.1 | 53.6 | 34.846
2006-08-10 | 19:00 | 19.14 | 7.65 | 8.51 | 92 | 53.7 | 34.911
2006-08-10 | 19:15 | 19.05 | 7.63 | 8.43 | 91 | 53.8 | 34.958
2006-08-10 | 19:30 | 18.98 | 7.61 | 8.37 | 90.2 | 53.9 | 35.011
2006-08-10 | 19:45 | 18.92 | 7.59 | 8.32 | 89.5 | 53.9 | 35.05
2006-08-10 | 20:00 | 18.86 | 7.57 | 8.27 | 88.9 | 54 | 35.125
2006-08-10 | 20:15 | 18.79 | 7.55 | 8.21 | 88.2 | 54.1 | 35.16
2006-08-10 | 20:30 | 18.73 | 7.54 | 8.17 | 87.6 | 54.2 | 35.226
2006-08-10 | 20:45 | 18.66 | 7.53 | 8.13 | 87.1 | 54.2 | 35.252
2006-08-10 | 21:00 | 18.58 | 7.52 | 8.11 | 86.7 | 54.3 | 35.271
2006-08-10 | 21:15 | 18.51 | 7.51 | 8.1 | 86.4 | 54.3 | 35.286
2006-08-10 | 21:30 | 18.44 | 7.51 | 8.09 | 86.3 | 54.3 | 35.312
2006-08-10 | 21:45 | 18.37 | 7.5 | 8.09 | 86.1 | 54.3 | 35.325
2006-08-10 | 22:00 | 18.3 | 7.49 | 8.1 | 86 | 54.4 | 35.369
2006-08-10 | 22:15 | 18.22 | 7.49 | 8.1 | 85.9 | 54.7 | 35.554
2006-08-10 | 22:30 | 18.12 | 7.49 | 8.11 | 85.9 | 54.5 | 35.416
2006-08-10 | 22:45 | 18.03 | 7.49 | 8.09 | 85.6 | 54.5 | 35.447
2006-08-10 | 23:00 | 17.97 | 7.49 | 8.13 | 85.8 | 54.5 | 35.442
2006-08-10 | 23:15 | 17.93 | 7.49 | 8.14 | 85.8 | 54.5 | 35.453
2006-08-10 | 23:30 | 17.87 | 7.48 | 8.15 | 85.9 | 54.6 | 35.471
2006-08-10 | 23:45 | 17.8 | 7.48 | 8.16 | 85.9 | 54.6 | 35.487
2006-08-11 | 0:00 | 17.72 | 7.48 | 8.18 | 85.9 | 54.7 | 35.525
2006-08-11 | 0:15 | 17.64 | 7.47 | 8.19 | 85.8 | 54.6 | 35.484
2006-08-11 | 0:30 | 17.57 | 7.48 | 8.2 | 85.9 | 54.6 | 35.505
2006-08-11 | 0:45 | 17.5 | 7.47 | 8.22 | 85.9 | 54.6 | 35.509
2006-08-11 | 1:01 | 17.42 | 7.47 | 8.23 | 85.9 | 54.7 | 35.533
2006-08-11 | 1:16 | 17.35 | 7.47 | 8.25 | 85.9 | 54.7 | 35.53
2006-08-11 | 1:31 | 17.29 | 7.48 | 8.26 | 86 | 54.7 | 35.552
2006-08-11 | 1:46 | 17.23 | 7.47 | 8.27 | 86 | 54.7 | 35.577
2006-08-11 | 2:01 | 17.17 | 7.48 | 8.28 | 86 | 54.8 | 35.588
2006-08-11 | 2:16 | 17.11 | 7.48 | 8.29 | 86 | 54.8 | 35.61
2006-08-11 | 2:31 | 17.04 | 7.47 | 8.3 | 86 | 54.8 | 35.632
2006-08-11 | 2:46 | 16.98 | 7.48 | 8.32 | 86 | 54.8 | 35.645
2006-08-11 | 3:01 | 16.91 | 7.48 | 8.33 | 86 | 54.9 | 35.662
2006-08-11 | 3:16 | 16.83 | 7.48 | 8.35 | 86.1 | 54.9 | 35.672
2006-08-11 | 3:31 | 16.76 | 7.48 | 8.36 | 86.1 | 54.9 | 35.668
2006-08-11 | 3:46 | 16.68 | 7.47 | 8.38 | 86.1 | 54.9 | 35.669
2006-08-11 | 4:01 | 16.59 | 7.47 | 8.39 | 86.1 | 54.8 | 35.648
2006-08-11 | 4:16 | 16.51 | 7.47 | 8.41 | 86.1 | 55.1 | 35.825
2006-08-11 | 4:31 | 16.42 | 7.47 | 8.43 | 86.2 | 55.1 | 35.823
2006-08-11 | 4:46 | 16.32 | 7.47 | 8.45 | 86.2 | 55.1 | 35.834
2006-08-11 | 5:01 | 16.23 | 7.47 | 8.47 | 86.2 | 55.2 | 35.85
2006-08-11 | 5:16 | 16.14 | 7.47 | 8.49 | 86.3 | 55.2 | 35.856
2006-08-11 | 5:31 | 16.05 | 7.47 | 8.51 | 86.3 | 55.2 | 35.858
2006-08-11 | 5:46 | 15.96 | 7.47 | 8.53 | 86.3 | 55.2 | 35.856
2006-08-11 | 6:01 | 15.87 | 7.47 | 8.55 | 86.3 | 55.1 | 35.835
2006-08-11 | 6:16 | 15.78 | 7.47 | 8.58 | 86.5 | 55.1 | 35.82
2006-08-11 | 6:31 | 15.71 | 7.48 | 8.62 | 86.8 | 55.1 | 35.8
2006-08-11 | 6:46 | 15.63 | 7.48 | 8.68 | 87.2 | 55 | 35.779
2006-08-11 | 7:01 | 15.55 | 7.49 | 8.75 | 87.8 | 55 | 35.736
2006-08-11 | 7:16 | 15.48 | 7.5 | 8.82 | 88.4 | 55 | 35.724
2006-08-11 | 7:31 | 15.42 | 7.51 | 8.91 | 89.1 | 54.9 | 35.699
2006-08-11 | 7:46 | 15.37 | 7.52 | 8.99 | 89.8 | 54.9 | 35.662
2006-08-11 | 8:01 | 15.35 | 7.53 | 9.08 | 90.7 | 54.8 | 35.625
2006-08-11 | 8:16 | 15.35 | 7.55 | 9.16 | 91.6 | 54.8 | 35.594
2006-08-11 | 8:31 | 15.37 | 7.56 | 9.25 | 92.4 | 54.5 | 35.397
2006-08-11 | 8:46 | 15.42 | 7.58 | 9.33 | 93.4 | 54.4 | 35.382
2006-08-11 | 9:01 | 15.49 | 7.6 | 9.43 | 94.5 | 54.4 | 35.348
2006-08-11 | 9:16 | 15.55 | 7.63 | 9.51 | 95.4 | 54.3 | 35.316
2006-08-11 | 9:31 | 15.62 | 7.64 | 9.58 | 96.3 | 54.3 | 35.279
2006-08-11 | 9:46 | 15.7 | 7.66 | 9.63 | 96.9 | 54.2 | 35.242
2006-08-11 | 10:01 | 15.79 | 7.67 | 9.66 | 97.4 | 54.2 | 35.215
2006-08-11 | 10:16 | 15.9 | 7.7 | 9.73 | 98.4 | 54.1 | 35.186
2006-08-11 | 10:31 | 16.04 | 7.71 | 9.79 | 99.2 | 54.1 | 35.156
2006-08-11 | 10:46 | 16.18 | 7.72 | 9.8 | 99.7 | 54 | 35.131
2006-08-11 | 11:01 | 16.35 | 7.73 | 9.79 | 99.9 | 54 | 35.091
2006-08-11 | 11:16 | 16.54 | 7.75 | 9.81 | 100.5 | 53.9 | 35.025
2006-08-11 | 11:31 | 16.72 | 7.77 | 9.87 | 101.5 | 53.8 | 34.989
2006-08-11 | 11:46 | 16.89 | 7.78 | 9.89 | 102 | 53.8 | 34.994
2006-08-11 | 12:01 | 17.07 | 7.79 | 9.84 | 102 | 53.8 | 34.99
2006-08-11 | 12:16 | 17.26 | 7.81 | 9.76 | 101.5 | 53.8 | 34.953
2006-08-11 | 12:31 | 17.47 | 7.83 | 9.77 | 102.1 | 53.7 | 34.924
2006-08-11 | 12:46 | 17.65 | 7.84 | 9.77 | 102.5 | 53.8 | 34.952
2006-08-11 | 13:00 | 17.85 | 7.85 | 9.74 | 102.5 | 53.7 | 34.882
2006-08-11 | 13:15 | 18.03 | 7.86 | 9.69 | 102.4 | 53.6 | 34.841
2006-08-11 | 13:30 | 18.2 | 7.87 | 9.65 | 102.3 | 53.6 | 34.848
2006-08-11 | 13:45 | 18.38 | 7.88 | 9.62 | 102.4 | 53.6 | 34.813
2006-08-11 | 14:00 | 18.55 | 7.89 | 9.59 | 102.4 | 53.6 | 34.823
2006-08-11 | 14:15 | 18.72 | 7.89 | 9.55 | 102.4 | 53.5 | 34.793
2006-08-11 | 14:30 | 18.87 | 7.9 | 9.52 | 102.3 | 53.5 | 34.799
2006-08-11 | 14:45 | 19 | 7.9 | 9.48 | 102.2 | 53.6 | 34.816
2006-08-11 | 15:00 | 19.12 | 7.9 | 9.45 | 102.1 | 53.5 | 34.784
2006-08-11 | 15:15 | 19.22 | 7.9 | 9.41 | 101.9 | 53.5 | 34.774
2006-08-11 | 15:30 | 19.3 | 7.9 | 9.38 | 101.7 | 53.5 | 34.764
2006-08-11 | 15:45 | 19.37 | 7.91 | 9.36 | 101.6 | 53.5 | 34.759
2006-08-11 | 16:00 | 19.4 | 7.9 | 9.34 | 101.5 | 53.5 | 34.766
2006-08-11 | 16:15 | 19.42 | 7.91 | 9.32 | 101.3 | 53.5 | 34.757
2006-08-11 | 16:30 | 19.42 | 7.9 | 9.3 | 101.1 | 53.5 | 34.786
2006-08-11 | 16:45 | 19.38 | 7.89 | 9.29 | 100.9 | 53.5 | 34.786
2006-08-11 | 17:00 | 19.3 | 7.87 | 9.26 | 100.5 | 53.6 | 34.824
2006-08-11 | 17:15 | 19.19 | 7.86 | 9.23 | 99.9 | 53.6 | 34.85
2006-08-11 | 17:30 | 19.07 | 7.84 | 9.19 | 99.2 | 53.7 | 34.874
2006-08-11 | 17:45 | 18.96 | 7.82 | 9.14 | 98.5 | 53.6 | 34.859
2006-08-11 | 18:00 | 18.81 | 7.75 | 9.03 | 97 | 53.6 | 34.821
2006-08-11 | 18:15 | 18.68 | 7.75 | 8.97 | 96.1 | 53.6 | 34.847
2006-08-11 | 18:30 | 18.56 | 7.72 | 8.9 | 95 | 53.6 | 34.862
2006-08-11 | 18:45 | 18.44 | 7.7 | 8.82 | 94 | 53.7 | 34.908
2006-08-11 | 19:00 | 18.35 | 7.67 | 8.73 | 92.9 | 53.8 | 34.945
2006-08-11 | 19:15 | 18.28 | 7.64 | 8.65 | 91.9 | 53.8 | 34.983
2006-08-11 | 19:30 | 18.22 | 7.62 | 8.58 | 91 | 53.9 | 35.009
2006-08-11 | 19:45 | 18.17 | 7.6 | 8.51 | 90.3 | 53.9 | 35.062
2006-08-11 | 20:00 | 18.12 | 7.58 | 8.44 | 89.4 | 54 | 35.105
2006-08-11 | 20:15 | 18.07 | 7.56 | 8.38 | 88.7 | 54.1 | 35.138
2006-08-11 | 20:30 | 18.03 | 7.54 | 8.32 | 87.9 | 54.1 | 35.178
2006-08-11 | 20:45 | 17.99 | 7.52 | 8.27 | 87.3 | 54.2 | 35.203
2006-08-11 | 21:00 | 17.95 | 7.51 | 8.23 | 86.9 | 54.2 | 35.246
2006-08-11 | 21:15 | 17.9 | 7.5 | 8.21 | 86.6 | 54.3 | 35.276
2006-08-11 | 21:30 | 17.86 | 7.5 | 8.2 | 86.4 | 54.3 | 35.311
2006-08-11 | 21:45 | 17.82 | 7.49 | 8.19 | 86.2 | 54.4 | 35.335
2006-08-11 | 22:00 | 17.77 | 7.48 | 8.19 | 86.1 | 54.4 | 35.363
2006-08-11 | 22:15 | 17.72 | 7.48 | 8.19 | 86 | 54.4 | 35.387
2006-08-11 | 22:30 | 17.67 | 7.47 | 8.19 | 85.9 | 54.5 | 35.407
2006-08-11 | 22:45 | 17.61 | 7.47 | 8.2 | 85.9 | 54.5 | 35.432
2006-08-11 | 23:00 | 17.55 | 7.46 | 8.2 | 85.8 | 54.6 | 35.461
2006-08-11 | 23:15 | 17.49 | 7.47 | 8.21 | 85.9 | 54.6 | 35.491
2006-08-11 | 23:30 | 17.42 | 7.47 | 8.22 | 85.8 | 54.6 | 35.499
2006-08-11 | 23:45 | 17.36 | 7.46 | 8.24 | 85.8 | 54.6 | 35.52
2006-08-12 | 0:00 | 17.28 | 7.46 | 8.25 | 85.9 | 54.7 | 35.579
2006-08-12 | 0:15 | 17.19 | 7.46 | 8.26 | 85.8 | 54.8 | 35.615
2006-08-12 | 0:30 | 17.1 | 7.46 | 8.29 | 85.9 | 54.8 | 35.637
2006-08-12 | 0:45 | 17.01 | 7.46 | 8.3 | 85.9 | 54.9 | 35.662
2006-08-12 | 1:01 | 16.91 | 7.46 | 8.31 | 85.9 | 54.9 | 35.678
2006-08-12 | 1:16 | 16.81 | 7.46 | 8.33 | 85.9 | 54.9 | 35.692
2006-08-12 | 1:31 | 16.71 | 7.46 | 8.36 | 86 | 54.9 | 35.707
2006-08-12 | 1:46 | 16.61 | 7.45 | 8.38 | 86 | 55 | 35.729
2006-08-12 | 2:01 | 16.5 | 7.46 | 8.4 | 86 | 55 | 35.752
2006-08-12 | 2:16 | 16.4 | 7.46 | 8.42 | 86 | 55 | 35.745
2006-08-12 | 2:31 | 16.29 | 7.45 | 8.44 | 86.1 | 55 | 35.751
2006-08-12 | 2:46 | 16.18 | 7.46 | 8.46 | 86.1 | 55 | 35.76
2006-08-12 | 3:01 | 16.08 | 7.46 | 8.49 | 86.1 | 55 | 35.779
2006-08-12 | 3:16 | 15.98 | 7.46 | 8.51 | 86.2 | 55 | 35.782
2006-08-12 | 3:31 | 15.88 | 7.46 | 8.54 | 86.3 | 55 | 35.778
2006-08-12 | 3:46 | 15.77 | 7.46 | 8.56 | 86.3 | 55.1 | 35.783
2006-08-12 | 4:01 | 15.67 | 7.47 | 8.58 | 86.3 | 55 | 35.767
2006-08-12 | 4:16 | 15.57 | 7.47 | 8.6 | 86.4 | 55 | 35.774
2006-08-12 | 4:31 | 15.46 | 7.47 | 8.63 | 86.4 | 55.1 | 35.783
2006-08-12 | 4:46 | 15.36 | 7.47 | 8.65 | 86.4 | 55 | 35.766
2006-08-12 | 5:01 | 15.25 | 7.47 | 8.67 | 86.5 | 55 | 35.761
2006-08-12 | 5:16 | 15.15 | 7.47 | 8.69 | 86.5 | 55.2 | 35.887
2006-08-12 | 5:31 | 15.04 | 7.47 | 8.72 | 86.5 | 55.2 | 35.901
2006-08-12 | 5:46 | 14.95 | 7.46 | 8.74 | 86.6 | 55.3 | 35.924
2006-08-12 | 6:01 | 14.85 | 7.47 | 8.76 | 86.6 | 55.4 | 36.005
2006-08-12 | 6:16 | 14.75 | 7.47 | 8.79 | 86.7 | 55.3 | 35.915
2006-08-12 | 6:31 | 14.65 | 7.47 | 8.83 | 86.9 | 55.2 | 35.886
2006-08-12 | 6:46 | 14.56 | 7.48 | 8.9 | 87.4 | 55.2 | 35.849
2006-08-12 | 7:01 | 14.47 | 7.48 | 8.97 | 87.9 | 55.1 | 35.807
2006-08-12 | 7:16 | 14.39 | 7.49 | 9.05 | 88.6 | 55.1 | 35.815
2006-08-12 | 7:31 | 14.31 | 7.51 | 9.13 | 89.2 | 55 | 35.763
2006-08-12 | 7:46 | 14.26 | 7.52 | 9.21 | 89.9 | 55 | 35.768
2006-08-12 | 8:01 | 14.22 | 7.53 | 9.3 | 90.7 | 55 | 35.731
2006-08-12 | 8:16 | 14.22 | 7.54 | 9.39 | 91.5 | 54.9 | 35.714
2006-08-12 | 8:31 | 14.23 | 7.56 | 9.48 | 92.4 | 55 | 35.745
2006-08-12 | 8:46 | 14.27 | 7.58 | 9.57 | 93.4 | 54.9 | 35.717
2006-08-12 | 9:01 | 14.33 | 7.6 | 9.66 | 94.4 | 55 | 35.75
2006-08-12 | 9:16 | 14.39 | 7.62 | 9.73 | 95.2 | 55 | 35.719
2006-08-12 | 9:31 | 14.47 | 7.63 | 9.81 | 96.1 | 54.9 | 35.7
2006-08-12 | 9:46 | 14.57 | 7.64 | 9.84 | 96.7 | 54.9 | 35.697
2006-08-12 | 10:01 | 14.69 | 7.66 | 9.88 | 97.3 | 54.9 | 35.679
2006-08-12 | 10:16 | 14.83 | 7.68 | 9.95 | 98.3 | 54.8 | 35.631
2006-08-12 | 10:31 | 14.98 | 7.69 | 10.01 | 99.2 | 54.8 | 35.63
2006-08-12 | 10:46 | 15.16 | 7.71 | 10.02 | 99.7 | 54.8 | 35.601
2006-08-12 | 11:01 | 15.34 | 7.72 | 10.02 | 100.1 | 54.7 | 35.543
2006-08-12 | 11:16 | 15.56 | 7.74 | 10.04 | 100.8 | 54.6 | 35.518
2006-08-12 | 11:31 | 15.75 | 7.76 | 10.11 | 101.9 | 54.6 | 35.497
2006-08-12 | 11:46 | 15.94 | 7.77 | 10.12 | 102.4 | 54.6 | 35.493
2006-08-12 | 12:01 | 16.15 | 7.79 | 10.07 | 102.3 | 54.6 | 35.505
2006-08-12 | 12:16 | 16.37 | 7.8 | 10.02 | 102.4 | 54.6 | 35.459
2006-08-12 | 12:31 | 16.59 | 7.82 | 10.03 | 102.9 | 54.6 | 35.462