## cont multiparameter audit
Organization | City of Bend |  | Station ID |  | DR 172.00
Program Name | Water Quality Monitoring Program |  | Description |  | Deschutes River, Southern Urban Growth Boundary
Contact Name | Drexell Barnes |  | Latitude
Number | 541-382-6368 |  | Longitude
Pre-sampling Field Equipment Check
Field equipment ID | 04F11310AD
Parameter | Audit reference |  | Audit value |  | Field equip. value |  | Grade
Date | Computer set to atomic time | [5 empty] | A
Time | Computer set to atomic time | [5 empty] | A
Temp | VWR NIST traceable surface water | [5 empty] | A
DO | Winkler titration of surface water | [5 empty] | A
SpC | 148 µS/mL | [5 empty] | #DIV/0!
Ph | pH 7 standard solution | [5 empty] | A
Field Equipment Audit Results
Audit # | Date/time | Temp | pH | DO | %SAT | SpC | TDS
Audit 1 | 2006-08-29 14:30 | 16 | 7.34 | 9.93 | 0 | 57.8 | 0
Sonde |  | 15.99 | 7.21 | 9.81 | 99.3 | 59.5
Grade |  | A | A | A |  | A
Audit 2 | 2006-09-07 13:40 | 15.08 | 7.22 | 9.83 | 0 | 57.9 | 0
Sonde |  | 15.16 | 7.25 | 10.57 | 105.2 | 59.5
Grade |  | A | A | B |  | A
Audit 3 | 2006-09-12 14:45 | 14.77 | 7.28 | 9.3 | 0 | 58.2 | 0
Sonde |  | 14.76 | 7.36 | 10.68 | 105.2 | 59.5
Grade |  | A | A | Fail |  | A
Post-sampling Field Equipment Check
Field equipment ID
Parameter | Audit reference |  | Audit value |  | Field equip. value |  | Grade
Date | Computer set to atomic time | [5 empty] | A
Time | Computer set to atomic time | [5 empty] | A
Temp | VWR NIST traceable surface water | [5 empty] | A
DO | Winkler titration of surface water | [5 empty] | A
SpC | 148 µS/mL | [5 empty] | #DIV/0!
Ph | pH 7 standard solution | [5 empty] | A
Comments: |  |  | Grade | Temp | DO | SpC | pH | Turb
|  |  |  | C | mg/L | µS/mL | SU | NTU
|  |  | A | <1.50 | <=0.3 | <=10% | <=0.30 | <=1.0
|  |  | B | 1.51 to 2.00 | 0.31 to 1.0 | 10.1% to 15% | 0.31 to 0.50 | 1.1 to 2.0
|  |  | Fail | >2.01 | >1.1 | >15.1% | >0.51 | >2.1

## audit 1
Organization | City of Bend |  | Station ID |  | DR 172.00
Program Name | Water Quality Monitoring Program |  | Description |  | Deschutes River, Southern Urban Growth Boundary
Contact Name | Drexell Barnes |  | Latitude |  | 0
Number | 541-382-6368 |  | Longitude |  | 0
Pre-sampling Field Equipment Check
Field equipment ID
Parameter | Audit reference |  | Audit value |  | Field equip. value |  | Grade
Date | Computer set to atomic time | [5 empty] | A
Time | Computer set to atomic time | [5 empty] | A
Temp | VWR NIST traceable surface water | [5 empty] | A
DO | Winkler titration of surface water | [5 empty] | A
SpC | 148 µS/mL | [5 empty] | #DIV/0!
Ph | pH 7 standard solution | [5 empty] | A
Turb | Gelex secondary 0-5 NTU | [5 empty] | A
Turb | Gelex secondary 0-500 NTU | [5 empty] | A
Turb | Gelex secondary 0-1000 NTU | [5 empty] | A
Field Equipment Grab Sampling Results
| Date/time | Temp | pH | DO | %SAT | SpC | TDS | Turb
| 2006-08-29 14:30 | 16 | 7.34 | 9.93 |  | 57.8
Post-sampling Field Equipment Check
Parameter | Audit reference |  | Audit value |  | Field equip. value |  | Grade
Date | Computer set to atomic time | [5 empty] | A
Time | Computer set to atomic time | [5 empty] | A
Temp | VWR NIST traceable surface water | [5 empty] | A
DO | Winkler titration of surface water | [5 empty] | A
SpC | 148 µS/mL | [5 empty] | #DIV/0!
Ph | pH 7 standard solution | [5 empty] | A
Turb | Gelex secondary 0-5 NTU | [5 empty] | A
Turb | Gelex secondary 0-500 NTU | [5 empty] | A
Turb | Gelex secondary 0-1000 NTU | [5 empty] | A
Comments: |  |  | Grade | Temp | DO | SpC | pH | Turb
|  |  |  | C | mg/L | µS/mL | SU | NTU
|  |  | A | <1.50 | <=0.3 | <=10% | <=0.30 | <=1.0
|  |  | B | 1.51 to 2.00 | 0.31 to 1.0 | 10.1% to 15% | 0.31 to 0.50 | 1.1 to 2.0
|  |  | Fail | >2.01 | >1.1 | >15.1% | >0.51 | >2.1

## audit 2
Organization | City of Bend |  | Station ID |  | DR 172.00
Program Name | Water Quality Monitoring Program |  | Description |  | Deschutes River, Southern Urban Growth Boundary
Contact Name | Drexell Barnes |  | Latitude |  | 0
Number | 541-382-6368 |  | Longitude |  | 0
Pre-sampling Field Equipment Check
Field equipment ID
Parameter | Audit reference |  | Audit value |  | Field equip. value |  | Grade
Date | Computer set to atomic time | [5 empty] | A
Time | Computer set to atomic time | [5 empty] | A
Temp | VWR NIST traceable surface water | [5 empty] | A
DO | Winkler titration of surface water | [5 empty] | A
SpC | 148 µS/mL | [5 empty] | #DIV/0!
Ph | pH 7 standard solution | [5 empty] | A
Turb | Gelex secondary 0-5 NTU | [5 empty] | A
Turb | Gelex secondary 0-500 NTU | [5 empty] | A
Turb | Gelex secondary 0-1000 NTU | [5 empty] | A
Field Equipment Grab Sampling Results
| Date/time | Temp | pH | DO | %SAT | SpC | TDS | Turb
| 2006-09-07 13:40 | 15.08 | 7.22 | 9.83 |  | 57.9
Post-sampling Field Equipment Check
Parameter | Audit reference |  | Audit value |  | Field equip. value |  | Grade
Date | Computer set to atomic time | [5 empty] | A
Time | Computer set to atomic time | [5 empty] | A
Temp | VWR NIST traceable surface water | [5 empty] | A
DO | Winkler titration of surface water | [5 empty] | A
SpC | 148 µS/mL | [5 empty] | #DIV/0!
Ph | pH 7 standard solution | [5 empty] | A
Turb | Gelex secondary 0-5 NTU | [5 empty] | A
Turb | Gelex secondary 0-500 NTU | [5 empty] | A
Turb | Gelex secondary 0-1000 NTU | [5 empty] | A
Comments: |  |  | Grade | Temp | DO | SpC | pH | Turb
|  |  |  | C | mg/L | µS/mL | SU | NTU
|  |  | A | <1.50 | <=0.3 | <=10% | <=0.30 | <=1.0
|  |  | B | 1.51 to 2.00 | 0.31 to 1.0 | 10.1% to 15% | 0.31 to 0.50 | 1.1 to 2.0
|  |  | Fail | >2.01 | >1.1 | >15.1% | >0.51 | >2.1

## audit 3
Organization | City of Bend |  | Station ID |  | DR 172.00
Program Name | Water Quality Monitoring Program |  | Description |  | Deschutes River, Southern Urban Growth Boundary
Contact Name | Drexell Barnes |  | Latitude |  | 0
Number | 541-382-6368 |  | Longitude |  | 0
Pre-sampling Field Equipment Check
Field equipment ID
Parameter | Audit reference |  | Audit value |  | Field equip. value |  | Grade
Date | Computer set to atomic time | [5 empty] | A
Time | Computer set to atomic time | [5 empty] | A
Temp | VWR NIST traceable surface water | [5 empty] | A
DO | Winkler titration of surface water | [5 empty] | A
SpC | 148 µS/mL | [5 empty] | #DIV/0!
Ph | pH 7 standard solution | [5 empty] | A
Turb | Gelex secondary 0-5 NTU | [5 empty] | A
Turb | Gelex secondary 0-500 NTU | [5 empty] | A
Turb | Gelex secondary 0-1000 NTU | [5 empty] | A
Field Equipment Grab Sampling Results
| Date/time | Temp | pH | DO | %SAT | SpC | TDS | Turb
| 2006-09-12 14:45 | 14.77 | 7.28 | 9.3 |  | 58.2
Post-sampling Field Equipment Check
Parameter | Audit reference |  | Audit value |  | Field equip. value |  | Grade
Date | Computer set to atomic time | [5 empty] | A
Time | Computer set to atomic time | [5 empty] | A
Temp | VWR NIST traceable surface water | [5 empty] | A
DO | Winkler titration of surface water | [5 empty] | A
SpC | 148 µS/mL | [5 empty] | #DIV/0!
Ph | pH 7 standard solution | [5 empty] | A
Turb | Gelex secondary 0-5 NTU | [5 empty] | A
Turb | Gelex secondary 0-500 NTU | [5 empty] | A
Turb | Gelex secondary 0-1000 NTU | [5 empty] | A
Comments: |  |  | Grade | Temp | DO | SpC | pH | Turb
|  |  |  | C | mg/L | µS/mL | SU | NTU
|  |  | A | <1.50 | <=0.3 | <=10% | <=0.30 | <=1.0
|  |  | B | 1.51 to 2.00 | 0.31 to 1.0 | 10.1% to 15% | 0.31 to 0.50 | 1.1 to 2.0
|  |  | Fail | >2.01 | >1.1 | >15.1% | >0.51 | >2.1

## data
Date | Time | Temp | pH | DO Conc | DO% | SpCond | TDS
|  | °C |  | mg/L | % | uS/cm | mg/L
2006-08-29 | 14:30 | 15.99 | 7.21 | 9.81 | 99.3 | 59.5 | 38.684
2006-08-29 | 14:45 | 16.04 | 7.24 | 9.63 | 97.6 | 59.5 | 38.69
2006-08-29 | 15:00 | 16.04 | 7.22 | 9.6 | 97.4 | 59.5 | 38.688
2006-08-29 | 15:15 | 16.07 | 7.25 | 9.52 | 96.6 | 59.5 | 38.682
2006-08-29 | 15:30 | 16.09 | 7.26 | 9.47 | 96.1 | 59.5 | 38.691
2006-08-29 | 15:45 | 16.11 | 7.26 | 9.43 | 95.8 | 59.5 | 38.685
2006-08-29 | 16:00 | 16.12 | 7.26 | 9.4 | 95.4 | 59.5 | 38.693
2006-08-29 | 16:15 | 16.14 | 7.25 | 9.36 | 95.1 | 59.5 | 38.697
2006-08-29 | 16:30 | 16.15 | 7.26 | 9.32 | 94.8 | 59.5 | 38.706
2006-08-29 | 16:45 | 16.14 | 7.25 | 9.3 | 94.4 | 59.5 | 38.701
2006-08-29 | 17:00 | 16.1 | 7.25 | 9.27 | 94.1 | 59.5 | 38.696
2006-08-29 | 17:15 | 16.08 | 7.23 | 9.24 | 93.7 | 59.5 | 38.701
2006-08-29 | 17:30 | 16.04 | 7.22 | 9.2 | 93.3 | 59.5 | 38.706
2006-08-29 | 17:45 | 16 | 7.2 | 9.16 | 92.8 | 59.6 | 38.714
2006-08-29 | 18:00 | 15.94 | 7.17 | 9.11 | 92.2 | 59.6 | 38.723
2006-08-29 | 18:15 | 15.89 | 7.15 | 9.07 | 91.6 | 59.6 | 38.727
2006-08-29 | 18:30 | 15.83 | 7.11 | 9.02 | 91.1 | 59.6 | 38.729
2006-08-29 | 18:45 | 15.78 | 7.08 | 8.97 | 90.4 | 59.6 | 38.73
2006-08-29 | 19:00 | 15.72 | 7.04 | 8.91 | 89.7 | 59.6 | 38.727
2006-08-29 | 19:15 | 15.67 | 7 | 8.85 | 89 | 59.6 | 38.716
2006-08-29 | 19:30 | 15.63 | 6.97 | 8.81 | 88.5 | 59.5 | 38.688
2006-08-29 | 19:45 | 15.6 | 6.95 | 8.77 | 88.1 | 59.5 | 38.685
2006-08-29 | 20:00 | 15.57 | 6.93 | 8.75 | 87.8 | 59.5 | 38.682
2006-08-29 | 20:15 | 15.54 | 6.91 | 8.73 | 87.6 | 59.5 | 38.67
2006-08-29 | 20:30 | 15.51 | 6.9 | 8.71 | 87.3 | 59.5 | 38.656
2006-08-29 | 20:45 | 15.49 | 6.89 | 8.7 | 87.2 | 59.4 | 38.641
2006-08-29 | 21:00 | 15.46 | 6.89 | 8.7 | 87.1 | 59.4 | 38.625
2006-08-29 | 21:15 | 15.44 | 6.88 | 8.7 | 87.1 | 59.4 | 38.61
2006-08-29 | 21:30 | 15.43 | 6.87 | 8.7 | 87.1 | 59.4 | 38.586
2006-08-29 | 21:45 | 15.42 | 6.86 | 8.7 | 87 | 59.3 | 38.57
2006-08-29 | 22:00 | 15.41 | 6.87 | 8.7 | 87.1 | 59.3 | 38.551
2006-08-29 | 22:15 | 15.4 | 6.86 | 8.7 | 87.1 | 59.2 | 38.459
2006-08-29 | 22:30 | 15.4 | 6.86 | 8.71 | 87.1 | 59.2 | 38.453
2006-08-29 | 22:45 | 15.4 | 6.85 | 8.71 | 87.1 | 59.2 | 38.511
2006-08-29 | 23:00 | 15.39 | 6.85 | 8.71 | 87.1 | 59.2 | 38.501
2006-08-29 | 23:15 | 15.38 | 6.85 | 8.71 | 87.1 | 59.2 | 38.48
2006-08-29 | 23:30 | 15.38 | 6.84 | 8.72 | 87.2 | 59.2 | 38.479
2006-08-29 | 23:45 | 15.36 | 6.83 | 8.72 | 87.2 | 59.2 | 38.465
2006-08-30 | 0:00 | 15.33 | 6.84 | 8.73 | 87.2 | 59.2 | 38.459
2006-08-30 | 0:15 | 15.31 | 6.83 | 8.73 | 87.2 | 59.2 | 38.448
2006-08-30 | 0:30 | 15.28 | 6.83 | 8.74 | 87.2 | 59.1 | 38.438
2006-08-30 | 0:45 | 15.26 | 6.83 | 8.74 | 87.2 | 59.1 | 38.436
2006-08-30 | 1:01 | 15.23 | 6.82 | 8.75 | 87.2 | 59.1 | 38.436
2006-08-30 | 1:16 | 15.2 | 6.83 | 8.75 | 87.2 | 59.1 | 38.428
2006-08-30 | 1:31 | 15.17 | 6.83 | 8.76 | 87.2 | 59.1 | 38.436
2006-08-30 | 1:46 | 15.14 | 6.83 | 8.77 | 87.2 | 59.1 | 38.437
2006-08-30 | 2:01 | 15.11 | 6.83 | 8.77 | 87.2 | 59.1 | 38.432
2006-08-30 | 2:16 | 15.08 | 6.82 | 8.78 | 87.2 | 59.1 | 38.429
2006-08-30 | 2:31 | 15.06 | 6.82 | 8.79 | 87.3 | 59.1 | 38.437
2006-08-30 | 2:46 | 15.03 | 6.83 | 8.8 | 87.3 | 59.1 | 38.432
2006-08-30 | 3:01 | 15.01 | 6.82 | 8.8 | 87.3 | 59.2 | 38.453
2006-08-30 | 3:16 | 14.98 | 6.82 | 8.81 | 87.3 | 59.2 | 38.453
2006-08-30 | 3:31 | 14.96 | 6.82 | 8.82 | 87.4 | 59.2 | 38.465
2006-08-30 | 3:46 | 14.94 | 6.82 | 8.82 | 87.4 | 59.2 | 38.472
2006-08-30 | 4:01 | 14.91 | 6.82 | 8.83 | 87.4 | 59.2 | 38.465
2006-08-30 | 4:16 | 14.87 | 6.82 | 8.84 | 87.4 | 59.2 | 38.48
2006-08-30 | 4:31 | 14.84 | 6.82 | 8.85 | 87.5 | 59.2 | 38.494
2006-08-30 | 4:46 | 14.79 | 6.82 | 8.86 | 87.5 | 59.2 | 38.502
2006-08-30 | 5:01 | 14.75 | 6.81 | 8.87 | 87.5 | 59.3 | 38.516
2006-08-30 | 5:16 | 14.7 | 6.81 | 8.89 | 87.6 | 59.3 | 38.525
2006-08-30 | 5:31 | 14.65 | 6.81 | 8.9 | 87.6 | 59.3 | 38.545
2006-08-30 | 5:46 | 14.6 | 6.81 | 8.91 | 87.6 | 59.3 | 38.559
2006-08-30 | 6:01 | 14.55 | 6.81 | 8.93 | 87.7 | 59.3 | 38.571
2006-08-30 | 6:16 | 14.5 | 6.8 | 8.94 | 87.7 | 59.4 | 38.58
2006-08-30 | 6:31 | 14.45 | 6.81 | 8.95 | 87.7 | 59.3 | 38.556
2006-08-30 | 6:46 | 14.39 | 6.81 | 8.97 | 87.8 | 59.3 | 38.563
2006-08-30 | 7:01 | 14.33 | 6.81 | 9.02 | 88.1 | 59.4 | 38.583
2006-08-30 | 7:16 | 14.27 | 6.81 | 9.07 | 88.6 | 59.4 | 38.593
2006-08-30 | 7:31 | 14.22 | 6.82 | 9.13 | 89 | 59.4 | 38.596
2006-08-30 | 7:46 | 14.16 | 6.82 | 9.19 | 89.5 | 59.4 | 38.6
2006-08-30 | 8:01 | 14.12 | 6.84 | 9.25 | 90 | 59.4 | 38.603
2006-08-30 | 8:16 | 14.08 | 6.84 | 9.3 | 90.4 | 59.4 | 38.605
2006-08-30 | 8:31 | 14.05 | 6.85 | 9.35 | 90.9 | 59.4 | 38.603
2006-08-30 | 8:46 | 14.02 | 6.86 | 9.4 | 91.3 | 59.4 | 38.602
2006-08-30 | 9:01 | 14 | 6.88 | 9.45 | 91.7 | 59.4 | 38.597
2006-08-30 | 9:16 | 13.99 | 6.89 | 9.5 | 92.1 | 59.4 | 38.585
2006-08-30 | 9:31 | 14.02 | 6.92 | 9.57 | 92.9 | 59.3 | 38.573
2006-08-30 | 9:46 | 14.03 | 6.95 | 9.63 | 93.5 | 59.3 | 38.564
2006-08-30 | 10:01 | 14.03 | 6.96 | 9.65 | 93.7 | 59.3 | 38.563
2006-08-30 | 10:16 | 14.06 | 6.98 | 9.67 | 94 | 59.3 | 38.548
2006-08-30 | 10:31 | 14.09 | 7 | 9.72 | 94.5 | 59.3 | 38.539
2006-08-30 | 10:46 | 14.16 | 7.03 | 9.77 | 95.2 | 59.3 | 38.513
2006-08-30 | 11:01 | 14.21 | 7.06 | 9.82 | 95.7 | 59.3 | 38.514
2006-08-30 | 11:16 | 14.28 | 7.09 | 9.84 | 96.1 | 59.2 | 38.505
2006-08-30 | 11:31 | 14.34 | 7.1 | 9.83 | 96.1 | 59.2 | 38.498
2006-08-30 | 11:46 | 14.39 | 7.13 | 9.83 | 96.2 | 59.2 | 38.482
2006-08-30 | 12:01 | 14.45 | 7.15 | 9.83 | 96.3 | 59.2 | 38.489
2006-08-30 | 12:16 | 14.56 | 7.18 | 9.84 | 96.6 | 59.2 | 38.484
2006-08-30 | 12:31 | 14.64 | 7.19 | 9.85 | 96.9 | 59.2 | 38.486
2006-08-30 | 12:46 | 14.75 | 7.21 | 9.86 | 97.3 | 59.2 | 38.494
2006-08-30 | 13:00 | 14.65 | 7.17 | 9.77 | 96.2 | 59.2 | 38.475
2006-08-30 | 13:15 | 14.63 | 7.15 | 9.72 | 95.6 | 59.2 | 38.464
2006-08-30 | 13:30 | 14.79 | 7.19 | 9.75 | 96.3 | 59.2 | 38.474
2006-08-30 | 13:45 | 14.96 | 7.22 | 9.79 | 97 | 59.2 | 38.475
2006-08-30 | 14:00 | 15.09 | 7.24 | 9.8 | 97.4 | 59.2 | 38.468
2006-08-30 | 14:15 | 15.13 | 7.25 | 9.81 | 97.5 | 59.2 | 38.481
2006-08-30 | 14:30 | 15.04 | 7.24 | 9.73 | 96.6 | 59.2 | 38.468
2006-08-30 | 14:45 | 15.1 | 7.23 | 9.71 | 96.5 | 59.2 | 38.467
2006-08-30 | 15:00 | 15.21 | 7.26 | 9.72 | 96.8 | 59.2 | 38.468
2006-08-30 | 15:15 | 15.26 | 7.26 | 9.71 | 96.9 | 59.2 | 38.472
2006-08-30 | 15:30 | 15.28 | 7.26 | 9.72 | 97 | 59.2 | 38.48
2006-08-30 | 15:45 | 15.3 | 7.27 | 9.72 | 97 | 59.2 | 38.49
2006-08-30 | 16:00 | 15.28 | 7.26 | 9.71 | 96.9 | 59.2 | 38.503
2006-08-30 | 16:15 | 15.24 | 7.26 | 9.71 | 96.8 | 59.2 | 38.495
2006-08-30 | 16:30 | 15.23 | 7.26 | 9.69 | 96.6 | 59.2 | 38.48
2006-08-30 | 16:45 | 15.21 | 7.25 | 9.68 | 96.4 | 59.2 | 38.49
2006-08-30 | 17:00 | 15.19 | 7.24 | 9.66 | 96.2 | 59.2 | 38.48
2006-08-30 | 17:15 | 15.14 | 7.23 | 9.64 | 95.9 | 59.2 | 38.492
2006-08-30 | 17:30 | 15.11 | 7.22 | 9.61 | 95.5 | 59.2 | 38.489
2006-08-30 | 17:45 | 15.05 | 7.19 | 9.57 | 95 | 59.2 | 38.501
2006-08-30 | 18:00 | 15 | 7.17 | 9.52 | 94.4 | 59.3 | 38.513
2006-08-30 | 18:15 | 14.95 | 7.14 | 9.48 | 93.9 | 59.3 | 38.519
2006-08-30 | 18:30 | 14.9 | 7.11 | 9.43 | 93.3 | 59.3 | 38.516
2006-08-30 | 18:45 | 14.86 | 7.08 | 9.38 | 92.8 | 59.3 | 38.522
2006-08-30 | 19:00 | 14.81 | 7.04 | 9.33 | 92.1 | 59.3 | 38.545
2006-08-30 | 19:15 | 14.76 | 7 | 9.28 | 91.6 | 59.3 | 38.554
2006-08-30 | 19:30 | 14.73 | 6.98 | 9.25 | 91.2 | 59.3 | 38.561
2006-08-30 | 19:45 | 14.7 | 6.95 | 9.23 | 90.9 | 59.3 | 38.542
2006-08-30 | 20:00 | 14.67 | 6.93 | 9.2 | 90.6 | 59.3 | 38.527
2006-08-30 | 20:15 | 14.64 | 6.92 | 9.18 | 90.3 | 59.2 | 38.512
2006-08-30 | 20:30 | 14.62 | 6.91 | 9.16 | 90.1 | 59.3 | 38.516
2006-08-30 | 20:45 | 14.6 | 6.89 | 9.15 | 89.9 | 59.2 | 38.506
2006-08-30 | 21:00 | 14.58 | 6.89 | 9.14 | 89.8 | 59.3 | 38.541
2006-08-30 | 21:15 | 14.56 | 6.89 | 9.14 | 89.8 | 59.3 | 38.537
2006-08-30 | 21:30 | 14.55 | 6.87 | 9.14 | 89.7 | 59.3 | 38.529
2006-08-30 | 21:45 | 14.53 | 6.87 | 9.13 | 89.7 | 59.3 | 38.521
2006-08-30 | 22:00 | 14.51 | 6.86 | 9.13 | 89.6 | 59.3 | 38.516
2006-08-30 | 22:15 | 14.49 | 6.85 | 9.13 | 89.6 | 59.2 | 38.498
2006-08-30 | 22:30 | 14.47 | 6.85 | 9.14 | 89.6 | 59.2 | 38.483
2006-08-30 | 22:45 | 14.45 | 6.85 | 9.14 | 89.5 | 59.2 | 38.483
2006-08-30 | 23:00 | 14.43 | 6.84 | 9.14 | 89.6 | 59.2 | 38.482
2006-08-30 | 23:15 | 14.41 | 6.84 | 9.14 | 89.5 | 59.2 | 38.459
2006-08-30 | 23:30 | 14.39 | 6.84 | 9.14 | 89.5 | 59.2 | 38.45
2006-08-30 | 23:45 | 14.38 | 6.83 | 9.14 | 89.5 | 59.2 | 38.45
2006-08-31 | 0:00 | 14.37 | 6.83 | 9.14 | 89.4 | 59.1 | 38.435
2006-08-31 | 0:15 | 14.36 | 6.83 | 9.14 | 89.4 | 59.1 | 38.438
2006-08-31 | 0:30 | 14.35 | 6.82 | 9.15 | 89.4 | 59.1 | 38.423
2006-08-31 | 0:45 | 14.33 | 6.82 | 9.15 | 89.4 | 59.1 | 38.418
2006-08-31 | 1:01 | 14.31 | 6.82 | 9.15 | 89.4 | 59.1 | 38.415
2006-08-31 | 1:16 | 14.29 | 6.83 | 9.15 | 89.4 | 59.1 | 38.412
2006-08-31 | 1:31 | 14.26 | 6.82 | 9.16 | 89.4 | 59.1 | 38.419
2006-08-31 | 1:46 | 14.22 | 6.81 | 9.17 | 89.4 | 59.1 | 38.41
2006-08-31 | 2:01 | 14.18 | 6.81 | 9.18 | 89.4 | 59.1 | 38.425
2006-08-31 | 2:16 | 14.13 | 6.81 | 9.19 | 89.4 | 59.1 | 38.42
2006-08-31 | 2:31 | 14.08 | 6.81 | 9.2 | 89.4 | 59.2 | 38.45
2006-08-31 | 2:46 | 14.03 | 6.8 | 9.21 | 89.4 | 59.2 | 38.46
2006-08-31 | 3:01 | 13.98 | 6.81 | 9.22 | 89.4 | 59.2 | 38.474
2006-08-31 | 3:16 | 13.92 | 6.8 | 9.23 | 89.4 | 59.2 | 38.481
2006-08-31 | 3:31 | 13.87 | 6.8 | 9.24 | 89.4 | 59.2 | 38.504
2006-08-31 | 3:46 | 13.82 | 6.8 | 9.25 | 89.5 | 59.3 | 38.517
2006-08-31 | 4:01 | 13.77 | 6.8 | 9.27 | 89.5 | 59.3 | 38.522
2006-08-31 | 4:16 | 13.72 | 6.8 | 9.28 | 89.5 | 59.3 | 38.539
2006-08-31 | 4:31 | 13.68 | 6.8 | 9.29 | 89.5 | 59.3 | 38.552
2006-08-31 | 4:46 | 13.63 | 6.8 | 9.3 | 89.5 | 59.3 | 38.566
2006-08-31 | 5:01 | 13.58 | 6.8 | 9.32 | 89.6 | 59.3 | 38.565
2006-08-31 | 5:16 | 13.54 | 6.8 | 9.33 | 89.6 | 59.3 | 38.575
2006-08-31 | 5:31 | 13.49 | 6.79 | 9.34 | 89.6 | 59.4 | 38.586
2006-08-31 | 5:46 | 13.44 | 6.8 | 9.35 | 89.6 | 59.4 | 38.593
2006-08-31 | 6:01 | 13.39 | 6.8 | 9.36 | 89.7 | 59.4 | 38.605
2006-08-31 | 6:16 | 13.34 | 6.79 | 9.38 | 89.7 | 59.4 | 38.611
2006-08-31 | 6:31 | 13.29 | 6.79 | 9.38 | 89.6 | 59.4 | 38.623
2006-08-31 | 6:46 | 13.24 | 6.79 | 9.4 | 89.7 | 59.4 | 38.638
2006-08-31 | 7:01 | 13.18 | 6.8 | 9.44 | 90 | 59.5 | 38.647
2006-08-31 | 7:16 | 13.13 | 6.8 | 9.5 | 90.4 | 59.5 | 38.657
2006-08-31 | 7:31 | 13.08 | 6.81 | 9.56 | 90.9 | 59.5 | 38.682
2006-08-31 | 7:46 | 13.03 | 6.82 | 9.63 | 91.4 | 59.5 | 38.685
2006-08-31 | 8:01 | 12.98 | 6.83 | 9.69 | 91.9 | 59.5 | 38.701
2006-08-31 | 8:16 | 12.94 | 6.83 | 9.74 | 92.4 | 59.5 | 38.707
2006-08-31 | 8:31 | 12.91 | 6.84 | 9.79 | 92.8 | 59.5 | 38.704
2006-08-31 | 8:46 | 12.89 | 6.85 | 9.84 | 93.2 | 59.6 | 38.711
2006-08-31 | 9:01 | 12.89 | 6.87 | 9.89 | 93.7 | 59.5 | 38.702
2006-08-31 | 9:16 | 12.89 | 6.89 | 9.93 | 94 | 59.5 | 38.698
2006-08-31 | 9:31 | 12.91 | 6.9 | 9.97 | 94.4 | 59.5 | 38.694
2006-08-31 | 9:46 | 12.94 | 6.92 | 10.01 | 94.9 | 59.5 | 38.694
2006-08-31 | 10:01 | 12.98 | 6.94 | 10.03 | 95.1 | 59.5 | 38.693
2006-08-31 | 10:16 | 13.03 | 6.95 | 10.06 | 95.6 | 59.5 | 38.671
2006-08-31 | 10:31 | 13.1 | 6.98 | 10.1 | 96.1 | 59.5 | 38.658
2006-08-31 | 10:46 | 13.16 | 7 | 10.14 | 96.6 | 59.5 | 38.657
2006-08-31 | 11:01 | 13.24 | 7.03 | 10.16 | 97 | 59.5 | 38.651
2006-08-31 | 11:16 | 13.33 | 7.05 | 10.17 | 97.3 | 59.5 | 38.645
2006-08-31 | 11:31 | 13.42 | 7.07 | 10.19 | 97.6 | 59.4 | 38.633
2006-08-31 | 11:46 | 13.52 | 7.09 | 10.19 | 97.8 | 59.4 | 38.629
2006-08-31 | 12:01 | 13.62 | 7.11 | 10.19 | 98 | 59.4 | 38.621
2006-08-31 | 12:16 | 13.72 | 7.14 | 10.19 | 98.3 | 59.4 | 38.617
2006-08-31 | 12:31 | 13.83 | 7.15 | 10.18 | 98.4 | 59.4 | 38.611
2006-08-31 | 12:46 | 13.93 | 7.17 | 10.17 | 98.6 | 59.4 | 38.612
2006-08-31 | 13:00 | 14.03 | 7.18 | 10.16 | 98.7 | 59.4 | 38.604
2006-08-31 | 13:15 | 14.13 | 7.2 | 10.15 | 98.8 | 59.4 | 38.602
2006-08-31 | 13:30 | 14.22 | 7.21 | 10.14 | 98.8 | 59.4 | 38.609
2006-08-31 | 13:45 | 14.31 | 7.23 | 10.12 | 98.9 | 59.4 | 38.615
2006-08-31 | 14:00 | 14.39 | 7.24 | 10.11 | 98.9 | 59.4 | 38.613
2006-08-31 | 14:15 | 14.48 | 7.25 | 10.09 | 99 | 59.4 | 38.603
2006-08-31 | 14:30 | 14.54 | 7.26 | 10.09 | 99 | 59.4 | 38.607
2006-08-31 | 14:45 | 14.6 | 7.27 | 10.07 | 99 | 59.4 | 38.606
2006-08-31 | 15:00 | 14.66 | 7.28 | 10.05 | 99 | 59.4 | 38.617
2006-08-31 | 15:15 | 14.69 | 7.28 | 10.04 | 98.9 | 59.4 | 38.617
2006-08-31 | 15:30 | 14.73 | 7.28 | 10.03 | 98.9 | 59.4 | 38.616
2006-08-31 | 15:45 | 14.76 | 7.28 | 10 | 98.7 | 59.4 | 38.618
2006-08-31 | 16:00 | 14.8 | 7.29 | 9.98 | 98.6 | 59.4 | 38.621
2006-08-31 | 16:15 | 14.84 | 7.29 | 9.96 | 98.4 | 59.4 | 38.601
2006-08-31 | 16:30 | 14.85 | 7.29 | 9.94 | 98.2 | 59.4 | 38.605
2006-08-31 | 16:45 | 14.87 | 7.28 | 9.91 | 98 | 59.4 | 38.603
2006-08-31 | 17:00 | 14.88 | 7.27 | 9.89 | 97.8 | 59.4 | 38.608
2006-08-31 | 17:15 | 14.87 | 7.26 | 9.86 | 97.5 | 59.4 | 38.606
2006-08-31 | 17:30 | 14.85 | 7.24 | 9.82 | 97.1 | 59.4 | 38.603
2006-08-31 | 17:45 | 14.82 | 7.22 | 9.77 | 96.6 | 59.4 | 38.608
2006-08-31 | 18:00 | 14.78 | 7.2 | 9.72 | 96 | 59.4 | 38.615
2006-08-31 | 18:15 | 14.74 | 7.17 | 9.67 | 95.4 | 59.4 | 38.615
2006-08-31 | 18:30 | 14.7 | 7.13 | 9.62 | 94.8 | 59.4 | 38.623
2006-08-31 | 18:45 | 14.66 | 7.1 | 9.56 | 94.1 | 59.4 | 38.627
2006-08-31 | 19:00 | 14.63 | 7.06 | 9.51 | 93.5 | 59.4 | 38.639
2006-08-31 | 19:15 | 14.6 | 7.04 | 9.46 | 93 | 59.4 | 38.636
2006-08-31 | 19:30 | 14.58 | 7.01 | 9.42 | 92.6 | 59.4 | 38.641
2006-08-31 | 19:45 | 14.57 | 6.98 | 9.38 | 92.2 | 59.4 | 38.626
2006-08-31 | 20:00 | 14.56 | 6.96 | 9.35 | 91.8 | 59.4 | 38.627
2006-08-31 | 20:15 | 14.55 | 6.94 | 9.32 | 91.5 | 59.4 | 38.599
2006-08-31 | 20:30 | 14.54 | 6.93 | 9.29 | 91.2 | 59.4 | 38.598
2006-08-31 | 20:45 | 14.53 | 6.92 | 9.28 | 91.1 | 59.4 | 38.586
2006-08-31 | 21:00 | 14.52 | 6.91 | 9.27 | 90.9 | 59.4 | 38.578
2006-08-31 | 21:15 | 14.51 | 6.9 | 9.26 | 90.8 | 59.3 | 38.567
2006-08-31 | 21:30 | 14.5 | 6.89 | 9.26 | 90.8 | 59.3 | 38.535
2006-08-31 | 21:45 | 14.49 | 6.89 | 9.25 | 90.7 | 59.3 | 38.547
2006-08-31 | 22:00 | 14.48 | 6.89 | 9.25 | 90.7 | 59.3 | 38.537
2006-08-31 | 22:15 | 14.47 | 6.88 | 9.25 | 90.7 | 59.3 | 38.525
2006-08-31 | 22:30 | 14.46 | 6.88 | 9.25 | 90.6 | 59.2 | 38.479
2006-08-31 | 22:45 | 14.44 | 6.87 | 9.25 | 90.6 | 59.2 | 38.5
2006-08-31 | 23:00 | 14.43 | 6.87 | 9.25 | 90.6 | 59.2 | 38.491
2006-08-31 | 23:15 | 14.43 | 6.87 | 9.25 | 90.6 | 59.2 | 38.487
2006-08-31 | 23:30 | 14.42 | 6.87 | 9.25 | 90.6 | 59.2 | 38.481
2006-08-31 | 23:45 | 14.41 | 6.86 | 9.25 | 90.5 | 59.2 | 38.48
2006-09-01 | 0:00 | 14.4 | 6.86 | 9.25 | 90.5 | 59.2 | 38.475
2006-09-01 | 0:15 | 14.39 | 6.86 | 9.25 | 90.5 | 59.2 | 38.475
2006-09-01 | 0:30 | 14.37 | 6.86 | 9.25 | 90.5 | 59.1 | 38.43
2006-09-01 | 0:45 | 14.36 | 6.86 | 9.26 | 90.5 | 59.2 | 38.469
2006-09-01 | 1:01 | 14.34 | 6.85 | 9.26 | 90.5 | 59.2 | 38.472
2006-09-01 | 1:16 | 14.32 | 6.85 | 9.26 | 90.5 | 59.2 | 38.463
2006-09-01 | 1:31 | 14.3 | 6.85 | 9.27 | 90.5 | 59.2 | 38.46
2006-09-01 | 1:46 | 14.28 | 6.84 | 9.27 | 90.5 | 59.2 | 38.463
2006-09-01 | 2:01 | 14.26 | 6.84 | 9.27 | 90.5 | 59.2 | 38.457
2006-09-01 | 2:16 | 14.23 | 6.84 | 9.28 | 90.5 | 59.2 | 38.471
2006-09-01 | 2:31 | 14.2 | 6.83 | 9.29 | 90.5 | 59.2 | 38.47
2006-09-01 | 2:46 | 14.16 | 6.84 | 9.29 | 90.5 | 59.2 | 38.478
2006-09-01 | 3:01 | 14.13 | 6.83 | 9.3 | 90.5 | 59.2 | 38.482
2006-09-01 | 3:16 | 14.1 | 6.83 | 9.31 | 90.5 | 59.2 | 38.497
2006-09-01 | 3:31 | 14.06 | 6.82 | 9.31 | 90.5 | 59.2 | 38.504
2006-09-01 | 3:46 | 14.03 | 6.83 | 9.32 | 90.5 | 59.3 | 38.516
2006-09-01 | 4:01 | 13.99 | 6.82 | 9.33 | 90.5 | 59.3 | 38.525
2006-09-01 | 4:16 | 13.95 | 6.82 | 9.34 | 90.5 | 59.3 | 38.531
2006-09-01 | 4:31 | 13.91 | 6.82 | 9.35 | 90.5 | 59.3 | 38.534
2006-09-01 | 4:46 | 13.87 | 6.82 | 9.36 | 90.5 | 59.3 | 38.551
2006-09-01 | 5:01 | 13.82 | 6.82 | 9.37 | 90.5 | 59.3 | 38.561
2006-09-01 | 5:16 | 13.77 | 6.82 | 9.38 | 90.5 | 59.3 | 38.575
2006-09-01 | 5:31 | 13.72 | 6.81 | 9.39 | 90.6 | 59.4 | 38.584
2006-09-01 | 5:46 | 13.66 | 6.81 | 9.4 | 90.6 | 59.4 | 38.598
2006-09-01 | 6:01 | 13.61 | 6.81 | 9.42 | 90.6 | 59.4 | 38.615
2006-09-01 | 6:16 | 13.55 | 6.8 | 9.43 | 90.6 | 59.5 | 38.651
2006-09-01 | 6:31 | 13.49 | 6.8 | 9.44 | 90.6 | 59.5 | 38.657
2006-09-01 | 6:46 | 13.43 | 6.8 | 9.46 | 90.7 | 59.5 | 38.662
2006-09-01 | 7:01 | 13.38 | 6.8 | 9.5 | 91 | 59.5 | 38.676
2006-09-01 | 7:16 | 13.32 | 6.81 | 9.57 | 91.4 | 59.5 | 38.673
2006-09-01 | 7:31 | 13.27 | 6.82 | 9.63 | 92 | 59.5 | 38.692
2006-09-01 | 7:46 | 13.22 | 6.82 | 9.7 | 92.6 | 59.4 | 38.639
2006-09-01 | 8:01 | 13.18 | 6.84 | 9.77 | 93.1 | 59.5 | 38.644
2006-09-01 | 8:16 | 13.15 | 6.83 | 9.83 | 93.6 | 59.5 | 38.649
2006-09-01 | 8:31 | 13.12 | 6.85 | 9.88 | 94.1 | 59.5 | 38.644
2006-09-01 | 8:46 | 13.1 | 6.86 | 9.94 | 94.5 | 59.5 | 38.652
2006-09-01 | 9:01 | 13.09 | 6.88 | 9.99 | 95 | 59.5 | 38.654
2006-09-01 | 9:16 | 13.1 | 6.89 | 10.03 | 95.4 | 59.4 | 38.642
2006-09-01 | 9:31 | 13.11 | 6.91 | 10.06 | 95.8 | 59.4 | 38.629
2006-09-01 | 9:46 | 13.13 | 6.93 | 10.11 | 96.2 | 59.4 | 38.623
2006-09-01 | 10:01 | 13.17 | 6.95 | 10.14 | 96.6 | 59.4 | 38.62
2006-09-01 | 10:16 | 13.21 | 6.97 | 10.18 | 97.1 | 59.4 | 38.606
2006-09-01 | 10:31 | 13.26 | 6.99 | 10.23 | 97.7 | 59.4 | 38.616
2006-09-01 | 10:46 | 13.32 | 7.02 | 10.27 | 98.2 | 59.4 | 38.602
2006-09-01 | 11:01 | 13.39 | 7.04 | 10.3 | 98.6 | 59.4 | 38.593
2006-09-01 | 11:16 | 13.46 | 7.06 | 10.32 | 99 | 59.4 | 38.595
2006-09-01 | 11:31 | 13.54 | 7.08 | 10.34 | 99.3 | 59.4 | 38.588
2006-09-01 | 11:46 | 13.63 | 7.1 | 10.34 | 99.5 | 59.4 | 38.586
2006-09-01 | 12:01 | 13.72 | 7.12 | 10.35 | 99.8 | 59.4 | 38.588
2006-09-01 | 12:16 | 13.82 | 7.15 | 10.35 | 100.1 | 59.4 | 38.582
2006-09-01 | 12:31 | 13.91 | 7.16 | 10.35 | 100.2 | 59.3 | 38.572
2006-09-01 | 12:46 | 14.01 | 7.18 | 10.34 | 100.4 | 59.3 | 38.563
2006-09-01 | 13:00 | 14.09 | 7.2 | 10.33 | 100.5 | 59.3 | 38.572
2006-09-01 | 13:15 | 14.18 | 7.21 | 10.32 | 100.6 | 59.3 | 38.561
2006-09-01 | 13:30 | 14.27 | 7.22 | 10.31 | 100.6 | 59.3 | 38.563
2006-09-01 | 13:45 | 14.35 | 7.24 | 10.29 | 100.7 | 59.3 | 38.566
2006-09-01 | 14:00 | 14.42 | 7.25 | 10.28 | 100.7 | 59.3 | 38.562
2006-09-01 | 14:15 | 14.49 | 7.26 | 10.26 | 100.7 | 59.3 | 38.556
2006-09-01 | 14:30 | 14.56 | 7.27 | 10.25 | 100.7 | 59.3 | 38.559
2006-09-01 | 14:45 | 14.62 | 7.27 | 10.23 | 100.6 | 59.3 | 38.56
2006-09-01 | 15:00 | 14.67 | 7.27 | 10.22 | 100.6 | 59.3 | 38.564
2006-09-01 | 15:15 | 14.72 | 7.28 | 10.2 | 100.5 | 59.3 | 38.565
2006-09-01 | 15:30 | 14.76 | 7.28 | 10.18 | 100.4 | 59.3 | 38.556
2006-09-01 | 15:45 | 14.79 | 7.28 | 10.16 | 100.3 | 59.3 | 38.565
2006-09-01 | 16:00 | 14.81 | 7.28 | 10.14 | 100.2 | 59.3 | 38.567
2006-09-01 | 16:15 | 14.83 | 7.28 | 10.12 | 100 | 59.3 | 38.553
2006-09-01 | 16:30 | 14.84 | 7.28 | 10.1 | 99.9 | 59.3 | 38.56
2006-09-01 | 16:45 | 14.85 | 7.27 | 10.08 | 99.6 | 59.5 | 38.659
2006-09-01 | 17:00 | 14.85 | 7.26 | 10.05 | 99.3 | 59.5 | 38.666
2006-09-01 | 17:15 | 14.84 | 7.25 | 10.02 | 99 | 59.5 | 38.667
2006-09-01 | 17:30 | 14.82 | 7.24 | 9.98 | 98.6 | 59.5 | 38.678
2006-09-01 | 17:45 | 14.78 | 7.22 | 9.93 | 98 | 59.5 | 38.673
2006-09-01 | 18:00 | 14.74 | 7.18 | 9.87 | 97.3 | 59.5 | 38.665
2006-09-01 | 18:15 | 14.7 | 7.15 | 9.81 | 96.7 | 59.5 | 38.672
2006-09-01 | 18:30 | 14.67 | 7.12 | 9.75 | 96 | 59.5 | 38.675
2006-09-01 | 18:45 | 14.63 | 7.09 | 9.69 | 95.4 | 59.5 | 38.681
2006-09-01 | 19:00 | 14.61 | 7.05 | 9.63 | 94.7 | 59.5 | 38.688
2006-09-01 | 19:15 | 14.59 | 7.02 | 9.57 | 94.1 | 59.5 | 38.693
2006-09-01 | 19:30 | 14.58 | 6.99 | 9.52 | 93.5 | 59.5 | 38.685
2006-09-01 | 19:45 | 14.56 | 6.97 | 9.48 | 93.1 | 59.5 | 38.684
2006-09-01 | 20:00 | 14.55 | 6.95 | 9.43 | 92.6 | 59.5 | 38.685
2006-09-01 | 20:15 | 14.54 | 6.93 | 9.4 | 92.3 | 59.5 | 38.675
2006-09-01 | 20:30 | 14.53 | 6.92 | 9.37 | 92 | 59.5 | 38.656
2006-09-01 | 20:45 | 14.52 | 6.9 | 9.35 | 91.8 | 59.5 | 38.648
2006-09-01 | 21:00 | 14.51 | 6.9 | 9.34 | 91.6 | 59.4 | 38.637
2006-09-01 | 21:15 | 14.49 | 6.89 | 9.33 | 91.5 | 59.4 | 38.63
2006-09-01 | 21:30 | 14.49 | 6.88 | 9.32 | 91.5 | 59.4 | 38.611
2006-09-01 | 21:45 | 14.47 | 6.87 | 9.32 | 91.4 | 59.4 | 38.587
2006-09-01 | 22:00 | 14.46 | 6.87 | 9.32 | 91.3 | 59.3 | 38.572
2006-09-01 | 22:15 | 14.45 | 6.86 | 9.31 | 91.3 | 59.3 | 38.556
2006-09-01 | 22:30 | 14.44 | 6.86 | 9.31 | 91.3 | 59.3 | 38.549
2006-09-01 | 22:45 | 14.43 | 6.85 | 9.31 | 91.2 | 59.3 | 38.529
2006-09-01 | 23:00 | 14.43 | 6.85 | 9.31 | 91.2 | 59.3 | 38.521
2006-09-01 | 23:15 | 14.42 | 6.85 | 9.31 | 91.1 | 59.2 | 38.506
2006-09-01 | 23:30 | 14.41 | 6.84 | 9.31 | 91.1 | 59.2 | 38.493
2006-09-01 | 23:45 | 14.4 | 6.83 | 9.3 | 91.1 | 59.2 | 38.476
2006-09-02 | 0:00 | 14.39 | 6.83 | 9.3 | 91 | 59.2 | 38.47
2006-09-02 | 0:15 | 14.38 | 6.83 | 9.3 | 91 | 59.2 | 38.458
2006-09-02 | 0:30 | 14.37 | 6.83 | 9.3 | 91 | 59.1 | 38.441
2006-09-02 | 0:45 | 14.35 | 6.83 | 9.31 | 91 | 59.1 | 38.437
2006-09-02 | 1:01 | 14.34 | 6.82 | 9.3 | 91 | 59.1 | 38.431
2006-09-02 | 1:16 | 14.33 | 6.82 | 9.3 | 90.9 | 59.1 | 38.417
2006-09-02 | 1:31 | 14.32 | 6.82 | 9.31 | 90.9 | 59.1 | 38.417
2006-09-02 | 1:46 | 14.31 | 6.82 | 9.31 | 90.9 | 59.1 | 38.401
2006-09-02 | 2:01 | 14.3 | 6.82 | 9.31 | 90.9 | 59.1 | 38.401
2006-09-02 | 2:16 | 14.28 | 6.82 | 9.31 | 90.9 | 59.1 | 38.402
2006-09-02 | 2:31 | 14.26 | 6.82 | 9.31 | 90.9 | 59.1 | 38.402
2006-09-02 | 2:46 | 14.24 | 6.82 | 9.31 | 90.9 | 59.1 | 38.408
2006-09-02 | 3:01 | 14.22 | 6.81 | 9.32 | 90.9 | 59.1 | 38.42
2006-09-02 | 3:16 | 14.2 | 6.81 | 9.32 | 90.8 | 59.1 | 38.428
2006-09-02 | 3:31 | 14.18 | 6.81 | 9.32 | 90.8 | 59.1 | 38.442
2006-09-02 | 3:46 | 14.16 | 6.81 | 9.33 | 90.8 | 59.1 | 38.446
2006-09-02 | 4:01 | 14.13 | 6.8 | 9.33 | 90.8 | 59.2 | 38.464
2006-09-02 | 4:16 | 14.11 | 6.81 | 9.33 | 90.8 | 59.2 | 38.473
2006-09-02 | 4:31 | 14.08 | 6.8 | 9.34 | 90.8 | 59.2 | 38.485
2006-09-02 | 4:46 | 14.05 | 6.8 | 9.35 | 90.8 | 59.2 | 38.496
2006-09-02 | 5:01 | 14.02 | 6.8 | 9.35 | 90.8 | 59.3 | 38.517
2006-09-02 | 5:16 | 13.99 | 6.8 | 9.36 | 90.8 | 59.3 | 38.529
2006-09-02 | 5:31 | 13.95 | 6.8 | 9.37 | 90.8 | 59.3 | 38.538
2006-09-02 | 5:46 | 13.91 | 6.8 | 9.38 | 90.8 | 59.3 | 38.561
2006-09-02 | 6:01 | 13.87 | 6.8 | 9.38 | 90.8 | 59.3 | 38.574
2006-09-02 | 6:16 | 13.83 | 6.8 | 9.39 | 90.8 | 59.4 | 38.59
2006-09-02 | 6:31 | 13.78 | 6.79 | 9.4 | 90.8 | 59.3 | 38.574
2006-09-02 | 6:46 | 13.74 | 6.79 | 9.42 | 90.9 | 59.4 | 38.589
2006-09-02 | 7:01 | 13.7 | 6.8 | 9.47 | 91.3 | 59.4 | 38.605
2006-09-02 | 7:16 | 13.65 | 6.81 | 9.54 | 91.9 | 59.4 | 38.606
2006-09-02 | 7:31 | 13.61 | 6.81 | 9.62 | 92.6 | 59.4 | 38.611
2006-09-02 | 7:46 | 13.58 | 6.83 | 9.71 | 93.3 | 59.4 | 38.625
2006-09-02 | 8:01 | 13.54 | 6.84 | 9.79 | 94.1 | 59.4 | 38.633
2006-09-02 | 8:16 | 13.52 | 6.85 | 9.87 | 94.7 | 59.4 | 38.636
2006-09-02 | 8:31 | 13.49 | 6.86 | 9.94 | 95.4 | 59.4 | 38.641
2006-09-02 | 8:46 | 13.47 | 6.88 | 10 | 95.9 | 59.4 | 38.637
2006-09-02 | 9:01 | 13.47 | 6.89 | 10.05 | 96.4 | 59.4 | 38.632
2006-09-02 | 9:16 | 13.48 | 6.9 | 10.1 | 96.9 | 59.4 | 38.637
2006-09-02 | 9:31 | 13.49 | 6.92 | 10.14 | 97.3 | 59.4 | 38.627
2006-09-02 | 9:46 | 13.52 | 6.94 | 10.18 | 97.7 | 59.4 | 38.62
2006-09-02 | 10:01 | 13.55 | 6.97 | 10.22 | 98.2 | 59.4 | 38.615
2006-09-02 | 10:16 | 13.6 | 6.98 | 10.26 | 98.7 | 59.4 | 38.613
2006-09-02 | 10:31 | 13.65 | 7 | 10.31 | 99.3 | 59.4 | 38.612
2006-09-02 | 10:46 | 13.71 | 7.03 | 10.35 | 99.8 | 59.4 | 38.606
2006-09-02 | 11:01 | 13.78 | 7.06 | 10.38 | 100.2 | 59.4 | 38.608
2006-09-02 | 11:16 | 13.85 | 7.08 | 10.41 | 100.7 | 59.4 | 38.605
2006-09-02 | 11:31 | 13.93 | 7.1 | 10.42 | 101 | 59.4 | 38.606
2006-09-02 | 11:46 | 14.02 | 7.12 | 10.42 | 101.1 | 59.4 | 38.609
2006-09-02 | 12:01 | 14.1 | 7.14 | 10.42 | 101.3 | 59.4 | 38.608
2006-09-02 | 12:16 | 14.19 | 7.16 | 10.42 | 101.5 | 59.4 | 38.592
2006-09-02 | 12:31 | 14.28 | 7.18 | 10.41 | 101.6 | 59.4 | 38.604
2006-09-02 | 12:46 | 14.36 | 7.19 | 10.4 | 101.7 | 59.4 | 38.593
2006-09-02 | 13:00 | 14.45 | 7.21 | 10.39 | 101.9 | 59.4 | 38.589
2006-09-02 | 13:15 | 14.53 | 7.22 | 10.38 | 101.9 | 59.4 | 38.588
2006-09-02 | 13:30 | 14.61 | 7.23 | 10.37 | 102 | 59.4 | 38.585
2006-09-02 | 13:45 | 14.68 | 7.25 | 10.35 | 102 | 59.4 | 38.589
2006-09-02 | 14:00 | 14.75 | 7.26 | 10.34 | 102 | 59.4 | 38.581
2006-09-02 | 14:15 | 14.82 | 7.27 | 10.32 | 102 | 59.4 | 38.585
2006-09-02 | 14:30 | 14.88 | 7.27 | 10.31 | 102 | 59.3 | 38.575
2006-09-02 | 14:45 | 14.94 | 7.28 | 10.29 | 102 | 59.4 | 38.587
2006-09-02 | 15:00 | 14.99 | 7.29 | 10.28 | 101.9 | 59.4 | 38.587
2006-09-02 | 15:15 | 15.04 | 7.3 | 10.25 | 101.8 | 59.4 | 38.587
2006-09-02 | 15:30 | 15.07 | 7.29 | 10.23 | 101.6 | 59.4 | 38.591
2006-09-02 | 15:45 | 15.11 | 7.29 | 10.21 | 101.5 | 59.4 | 38.583
2006-09-02 | 16:00 | 15.13 | 7.29 | 10.19 | 101.3 | 59.4 | 38.592
2006-09-02 | 16:15 | 15.16 | 7.29 | 10.16 | 101.1 | 59.4 | 38.601
2006-09-02 | 16:30 | 15.17 | 7.28 | 10.13 | 100.9 | 59.4 | 38.595
2006-09-02 | 16:45 | 15.13 | 7.26 | 10.08 | 100.2 | 59.4 | 38.597
2006-09-02 | 17:00 | 15.13 | 7.26 | 10.04 | 99.9 | 59.4 | 38.618
2006-09-02 | 17:15 | 15.11 | 7.24 | 10 | 99.4 | 59.4 | 38.615
2006-09-02 | 17:30 | 15.07 | 7.21 | 9.93 | 98.6 | 59.4 | 38.62
2006-09-02 | 17:45 | 15.08 | 7.2 | 9.9 | 98.3 | 59.4 | 38.618
2006-09-02 | 18:00 | 15.04 | 7.18 | 9.84 | 97.7 | 59.4 | 38.626
2006-09-02 | 18:15 | 15.01 | 7.14 | 9.79 | 97.1 | 59.4 | 38.625
2006-09-02 | 18:30 | 15 | 7.12 | 9.74 | 96.6 | 59.4 | 38.618
2006-09-02 | 18:45 | 15 | 7.1 | 9.67 | 95.9 | 59.4 | 38.622
2006-09-02 | 19:00 | 14.99 | 7.06 | 9.6 | 95.2 | 59.4 | 38.623
2006-09-02 | 19:15 | 14.98 | 7.04 | 9.54 | 94.6 | 59.4 | 38.627
2006-09-02 | 19:30 | 14.97 | 7.01 | 9.48 | 94 | 59.4 | 38.631
2006-09-02 | 19:45 | 14.97 | 6.99 | 9.42 | 93.4 | 59.4 | 38.635
2006-09-02 | 20:00 | 14.96 | 6.96 | 9.37 | 92.8 | 59.4 | 38.637
2006-09-02 | 20:15 | 14.95 | 6.94 | 9.33 | 92.4 | 59.4 | 38.623
2006-09-02 | 20:30 | 14.94 | 6.92 | 9.3 | 92.1 | 59.4 | 38.627
2006-09-02 | 20:45 | 14.93 | 6.91 | 9.28 | 91.8 | 59.4 | 38.613
2006-09-02 | 21:00 | 14.92 | 6.89 | 9.26 | 91.7 | 59.4 | 38.603
2006-09-02 | 21:15 | 14.91 | 6.89 | 9.25 | 91.6 | 59.4 | 38.589
2006-09-02 | 21:30 | 14.9 | 6.87 | 9.25 | 91.5 | 59.3 | 38.576
2006-09-02 | 21:45 | 14.9 | 6.87 | 9.25 | 91.5 | 59.3 | 38.569
2006-09-02 | 22:00 | 14.89 | 6.86 | 9.24 | 91.4 | 59.3 | 38.542
2006-09-02 | 22:15 | 14.88 | 6.85 | 9.24 | 91.4 | 59.3 | 38.533
2006-09-02 | 22:30 | 14.87 | 6.85 | 9.24 | 91.4 | 59.3 | 38.522
2006-09-02 | 22:45 | 14.87 | 6.85 | 9.23 | 91.3 | 59.2 | 38.507
2006-09-02 | 23:00 | 14.86 | 6.84 | 9.23 | 91.3 | 59.2 | 38.493
2006-09-02 | 23:15 | 14.86 | 6.84 | 9.23 | 91.3 | 59.2 | 38.481
2006-09-02 | 23:30 | 14.85 | 6.84 | 9.23 | 91.2 | 59.2 | 38.471
2006-09-02 | 23:45 | 14.85 | 6.83 | 9.23 | 91.2 | 59.2 | 38.464
2006-09-03 | 0:00 | 14.84 | 6.83 | 9.23 | 91.2 | 59.2 | 38.452
2006-09-03 | 0:15 | 14.84 | 6.83 | 9.22 | 91.2 | 59.1 | 38.436
2006-09-03 | 0:30 | 14.84 | 6.83 | 9.22 | 91.1 | 59.1 | 38.44
2006-09-03 | 0:45 | 14.83 | 6.82 | 9.22 | 91.1 | 59.1 | 38.432
2006-09-03 | 1:01 | 14.83 | 6.81 | 9.22 | 91.1 | 59.1 | 38.425
2006-09-03 | 1:16 | 14.82 | 6.82 | 9.22 | 91.1 | 59.1 | 38.417
2006-09-03 | 1:31 | 14.82 | 6.82 | 9.22 | 91 | 59.1 | 38.417
2006-09-03 | 1:46 | 14.81 | 6.81 | 9.22 | 91 | 59.1 | 38.418
2006-09-03 | 2:01 | 14.8 | 6.81 | 9.22 | 91 | 59.1 | 38.415
2006-09-03 | 2:16 | 14.79 | 6.8 | 9.22 | 91 | 59.1 | 38.427
2006-09-03 | 2:31 | 14.77 | 6.81 | 9.22 | 91 | 59.1 | 38.424
2006-09-03 | 2:46 | 14.76 | 6.8 | 9.22 | 91 | 59.1 | 38.429
2006-09-03 | 3:01 | 14.74 | 6.8 | 9.23 | 91 | 59.1 | 38.428
2006-09-03 | 3:16 | 14.72 | 6.8 | 9.23 | 91 | 59.2 | 38.453
2006-09-03 | 3:31 | 14.7 | 6.8 | 9.23 | 90.9 | 59.2 | 38.47
2006-09-03 | 3:46 | 14.67 | 6.8 | 9.24 | 91 | 59.2 | 38.48
2006-09-03 | 4:01 | 14.65 | 6.8 | 9.24 | 90.9 | 59.2 | 38.502
2006-09-03 | 4:16 | 14.62 | 6.79 | 9.24 | 90.9 | 59.3 | 38.52
2006-09-03 | 4:31 | 14.59 | 6.8 | 9.25 | 90.9 | 59.3 | 38.537
2006-09-03 | 4:46 | 14.55 | 6.8 | 9.26 | 90.9 | 59.3 | 38.556
2006-09-03 | 5:01 | 14.52 | 6.79 | 9.27 | 90.9 | 59.3 | 38.574
2006-09-03 | 5:16 | 14.48 | 6.79 | 9.27 | 90.9 | 59.4 | 38.593
2006-09-03 | 5:31 | 14.44 | 6.79 | 9.28 | 91 | 59.4 | 38.61
2006-09-03 | 5:46 | 14.4 | 6.79 | 9.29 | 91 | 59.5 | 38.648
2006-09-03 | 6:01 | 14.35 | 6.79 | 9.3 | 91 | 59.5 | 38.651
2006-09-03 | 6:16 | 14.31 | 6.79 | 9.31 | 91 | 59.5 | 38.668
2006-09-03 | 6:31 | 14.26 | 6.79 | 9.32 | 91 | 59.5 | 38.688
2006-09-03 | 6:46 | 14.22 | 6.8 | 9.35 | 91.1 | 59.5 | 38.704
2006-09-03 | 7:01 | 14.18 | 6.8 | 9.4 | 91.6 | 59.6 | 38.716
2006-09-03 | 7:16 | 14.14 | 6.8 | 9.47 | 92.2 | 59.6 | 38.717
2006-09-03 | 7:31 | 14.1 | 6.81 | 9.58 | 93.1 | 59.6 | 38.724
2006-09-03 | 7:46 | 14.07 | 6.83 | 9.68 | 94.1 | 59.6 | 38.73
2006-09-03 | 8:01 | 14.03 | 6.83 | 9.78 | 95 | 59.6 | 38.732
2006-09-03 | 8:16 | 14 | 6.85 | 9.87 | 95.8 | 59.6 | 38.743
2006-09-03 | 8:31 | 13.98 | 6.86 | 9.95 | 96.5 | 59.6 | 38.742
2006-09-03 | 8:46 | 13.95 | 6.87 | 9.99 | 96.8 | 59.6 | 38.742
2006-09-03 | 9:01 | 13.94 | 6.88 | 10.04 | 97.3 | 59.6 | 38.738
2006-09-03 | 9:16 | 13.93 | 6.9 | 10.07 | 97.6 | 59.6 | 38.742
2006-09-03 | 9:31 | 13.94 | 6.91 | 10.14 | 98.3 | 59.6 | 38.732
2006-09-03 | 9:46 | 13.95 | 6.93 | 10.2 | 98.9 | 59.6 | 38.732
2006-09-03 | 10:01 | 13.97 | 6.95 | 10.25 | 99.3 | 59.6 | 38.734
2006-09-03 | 10:16 | 14 | 6.97 | 10.28 | 99.8 | 59.6 | 38.721
2006-09-03 | 10:31 | 14.05 | 6.99 | 10.33 | 100.3 | 59.6 | 38.713
2006-09-03 | 10:46 | 14.11 | 7.03 | 10.42 | 101.4 | 59.6 | 38.709
2006-09-03 | 11:01 | 14.16 | 7.05 | 10.47 | 101.9 | 59.5 | 38.701
2006-09-03 | 11:16 | 14.16 | 7.05 | 10.41 | 101.4 | 59.5 | 38.698
2006-09-03 | 11:31 | 14.19 | 7.07 | 10.37 | 101.1 | 59.5 | 38.694
2006-09-03 | 11:46 | 14.25 | 7.08 | 10.41 | 101.5 | 59.5 | 38.696
2006-09-03 | 12:01 | 14.28 | 7.1 | 10.44 | 101.9 | 59.5 | 38.694
2006-09-03 | 12:16 | 14.36 | 7.12 | 10.47 | 102.4 | 59.5 | 38.693
2006-09-03 | 12:31 | 14.46 | 7.15 | 10.55 | 103.4 | 59.5 | 38.696
2006-09-03 | 12:46 | 14.51 | 7.16 | 10.51 | 103.2 | 59.5 | 38.69
2006-09-03 | 13:00 | 14.58 | 7.18 | 10.51 | 103.3 | 59.5 | 38.674
2006-09-03 | 13:15 | 14.61 | 7.18 | 10.51 | 103.3 | 59.5 | 38.671
2006-09-03 | 13:30 | 14.74 | 7.2 | 10.52 | 103.7 | 59.5 | 38.678
2006-09-03 | 13:45 | 14.8 | 7.21 | 10.5 | 103.6 | 59.5 | 38.681
2006-09-03 | 14:00 | 14.91 | 7.23 | 10.49 | 103.8 | 59.5 | 38.69
2006-09-03 | 14:15 | 15 | 7.24 | 10.47 | 103.9 | 59.5 | 38.703
2006-09-03 | 14:30 | 15.08 | 7.25 | 10.44 | 103.7 | 59.6 | 38.712
2006-09-03 | 14:45 | 15.15 | 7.27 | 10.43 | 103.8 | 59.5 | 38.706
2006-09-03 | 15:00 | 15.21 | 7.27 | 10.4 | 103.6 | 59.6 | 38.715
2006-09-03 | 15:15 | 15.27 | 7.28 | 10.36 | 103.4 | 59.6 | 38.727
2006-09-03 | 15:30 | 15.31 | 7.28 | 10.32 | 103.1 | 59.6 | 38.731
2006-09-03 | 15:45 | 15.34 | 7.28 | 10.29 | 102.8 | 59.6 | 38.745
2006-09-03 | 16:00 | 15.34 | 7.27 | 10.25 | 102.4 | 59.6 | 38.745
2006-09-03 | 16:15 | 15.34 | 7.25 | 10.21 | 102 | 59.6 | 38.746
2006-09-03 | 16:30 | 15.36 | 7.26 | 10.19 | 101.9 | 59.6 | 38.752
2006-09-03 | 16:45 | 15.35 | 7.24 | 10.16 | 101.5 | 59.6 | 38.77
2006-09-03 | 17:00 | 15.27 | 7.22 | 10.11 | 100.8 | 59.6 | 38.767
2006-09-03 | 17:15 | 15.24 | 7.19 | 10.03 | 100 | 59.6 | 38.767
2006-09-03 | 17:30 | 15.21 | 7.16 | 9.96 | 99.2 | 59.6 | 38.772
2006-09-03 | 17:45 | 15.18 | 7.14 | 9.89 | 98.5 | 59.7 | 38.777
2006-09-03 | 18:00 | 15.16 | 7.1 | 9.82 | 97.7 | 59.7 | 38.798
2006-09-03 | 18:15 | 15.13 | 7.06 | 9.71 | 96.6 | 59.7 | 38.811
2006-09-03 | 18:30 | 15.12 | 7.02 | 9.59 | 95.4 | 59.7 | 38.814
2006-09-03 | 18:45 | 15.1 | 6.99 | 9.53 | 94.7 | 59.7 | 38.813
2006-09-03 | 19:00 | 15.09 | 6.98 | 9.49 | 94.3 | 59.7 | 38.798
2006-09-03 | 19:15 | 15.08 | 6.95 | 9.45 | 93.9 | 59.7 | 38.807
2006-09-03 | 19:30 | 15.08 | 6.95 | 9.43 | 93.7 | 59.7 | 38.798
2006-09-03 | 19:45 | 15.07 | 6.93 | 9.4 | 93.4 | 59.7 | 38.808
2006-09-03 | 20:00 | 15.05 | 6.92 | 9.36 | 92.9 | 59.7 | 38.798
2006-09-03 | 20:15 | 15.04 | 6.91 | 9.33 | 92.6 | 59.7 | 38.786
2006-09-03 | 20:30 | 15.03 | 6.9 | 9.31 | 92.4 | 59.7 | 38.781
2006-09-03 | 20:45 | 15.02 | 6.88 | 9.29 | 92.2 | 59.7 | 38.774
2006-09-03 | 21:00 | 15.02 | 6.88 | 9.28 | 92.1 | 59.6 | 38.764
2006-09-03 | 21:15 | 15.02 | 6.87 | 9.27 | 92 | 59.6 | 38.734
2006-09-03 | 21:30 | 15.02 | 6.86 | 9.27 | 91.9 | 59.6 | 38.725
2006-09-03 | 21:45 | 15.02 | 6.85 | 9.26 | 91.9 | 59.6 | 38.716
2006-09-03 | 22:00 | 15.01 | 6.85 | 9.26 | 91.9 | 59.5 | 38.701
2006-09-03 | 22:15 | 15 | 6.84 | 9.26 | 91.8 | 59.5 | 38.69
2006-09-03 | 22:30 | 14.99 | 6.84 | 9.26 | 91.8 | 59.5 | 38.698
2006-09-03 | 22:45 | 14.99 | 6.83 | 9.26 | 91.8 | 59.5 | 38.678
2006-09-03 | 23:00 | 14.99 | 6.83 | 9.26 | 91.8 | 59.5 | 38.669
2006-09-03 | 23:15 | 14.99 | 6.83 | 9.25 | 91.8 | 59.5 | 38.661
2006-09-03 | 23:30 | 14.99 | 6.82 | 9.25 | 91.7 | 59.5 | 38.657
2006-09-03 | 23:45 | 14.99 | 6.82 | 9.25 | 91.7 | 59.5 | 38.653
2006-09-04 | 0:00 | 14.99 | 6.82 | 9.24 | 91.6 | 59.4 | 38.642
2006-09-04 | 0:15 | 15 | 6.81 | 9.24 | 91.6 | 59.4 | 38.635
2006-09-04 | 0:30 | 15 | 6.81 | 9.24 | 91.6 | 59.4 | 38.624
2006-09-04 | 0:45 | 15 | 6.81 | 9.23 | 91.6 | 59.4 | 38.613
2006-09-04 | 1:01 | 15 | 6.8 | 9.23 | 91.6 | 59.4 | 38.618
2006-09-04 | 1:16 | 15 | 6.81 | 9.23 | 91.6 | 59.4 | 38.604
2006-09-04 | 1:31 | 15 | 6.8 | 9.23 | 91.5 | 59.4 | 38.6
2006-09-04 | 1:46 | 15 | 6.8 | 9.23 | 91.5 | 59.4 | 38.597
2006-09-04 | 2:01 | 15 | 6.8 | 9.23 | 91.5 | 59.4 | 38.606
2006-09-04 | 2:16 | 14.99 | 6.8 | 9.23 | 91.5 | 59.4 | 38.603
2006-09-04 | 2:31 | 14.98 | 6.8 | 9.23 | 91.5 | 59.4 | 38.614
2006-09-04 | 2:46 | 14.97 | 6.8 | 9.23 | 91.5 | 59.4 | 38.616
2006-09-04 | 3:01 | 14.96 | 6.8 | 9.23 | 91.5 | 59.4 | 38.622
2006-09-04 | 3:16 | 14.95 | 6.79 | 9.23 | 91.4 | 59.5 | 38.644
2006-09-04 | 3:31 | 14.93 | 6.79 | 9.24 | 91.5 | 59.5 | 38.647
2006-09-04 | 3:46 | 14.91 | 6.79 | 9.24 | 91.4 | 59.5 | 38.664
2006-09-04 | 4:01 | 14.88 | 6.79 | 9.24 | 91.4 | 59.5 | 38.677
2006-09-04 | 4:16 | 14.85 | 6.79 | 9.25 | 91.4 | 59.5 | 38.695
2006-09-04 | 4:31 | 14.82 | 6.79 | 9.26 | 91.4 | 59.5 | 38.706
2006-09-04 | 4:46 | 14.78 | 6.79 | 9.26 | 91.4 | 59.6 | 38.724
2006-09-04 | 5:01 | 14.74 | 6.79 | 9.27 | 91.4 | 59.6 | 38.746
2006-09-04 | 5:16 | 14.7 | 6.78 | 9.28 | 91.4 | 59.6 | 38.763
2006-09-04 | 5:31 | 14.66 | 6.78 | 9.29 | 91.4 | 59.7 | 38.785
2006-09-04 | 5:46 | 14.61 | 6.79 | 9.3 | 91.5 | 59.7 | 38.804
2006-09-04 | 6:01 | 14.57 | 6.78 | 9.31 | 91.5 | 59.7 | 38.806
2006-09-04 | 6:16 | 14.53 | 6.78 | 9.32 | 91.5 | 59.7 | 38.825
2006-09-04 | 6:31 | 14.48 | 6.78 | 9.33 | 91.5 | 59.8 | 38.851
2006-09-04 | 6:46 | 14.44 | 6.78 | 9.36 | 91.7 | 59.8 | 38.846
2006-09-04 | 7:01 | 14.4 | 6.79 | 9.41 | 92.1 | 59.8 | 38.853
2006-09-04 | 7:16 | 14.36 | 6.79 | 9.5 | 92.9 | 59.8 | 38.843
2006-09-04 | 7:31 | 14.32 | 6.8 | 9.6 | 93.8 | 59.8 | 38.846
2006-09-04 | 7:46 | 14.29 | 6.82 | 9.7 | 94.7 | 59.8 | 38.843
2006-09-04 | 8:01 | 14.25 | 6.83 | 9.81 | 95.7 | 59.8 | 38.838
2006-09-04 | 8:16 | 14.22 | 6.84 | 9.9 | 96.5 | 59.7 | 38.831
2006-09-04 | 8:31 | 14.2 | 6.85 | 9.99 | 97.3 | 59.7 | 38.834
2006-09-04 | 8:46 | 14.19 | 6.86 | 10.06 | 98 | 59.7 | 38.826
2006-09-04 | 9:01 | 14.18 | 6.88 | 10.12 | 98.6 | 59.7 | 38.82
2006-09-04 | 9:16 | 14.19 | 6.9 | 10.18 | 99.2 | 59.7 | 38.822
2006-09-04 | 9:31 | 14.2 | 6.91 | 10.23 | 99.7 | 59.7 | 38.814
2006-09-04 | 9:46 | 14.22 | 6.93 | 10.29 | 100.3 | 59.7 | 38.814
2006-09-04 | 10:01 | 14.25 | 6.95 | 10.32 | 100.7 | 59.7 | 38.807
2006-09-04 | 10:16 | 14.29 | 6.97 | 10.36 | 101.2 | 59.7 | 38.806
2006-09-04 | 10:31 | 14.35 | 6.99 | 10.41 | 101.8 | 59.7 | 38.813
2006-09-04 | 10:46 | 14.4 | 7.01 | 10.45 | 102.3 | 59.7 | 38.805
2006-09-04 | 11:01 | 14.46 | 7.04 | 10.48 | 102.8 | 59.7 | 38.811
2006-09-04 | 11:16 | 14.54 | 7.05 | 10.5 | 103.1 | 59.7 | 38.806
2006-09-04 | 11:31 | 14.62 | 7.07 | 10.51 | 103.4 | 59.7 | 38.797
2006-09-04 | 11:46 | 14.71 | 7.09 | 10.51 | 103.6 | 59.7 | 38.804
2006-09-04 | 12:01 | 14.8 | 7.11 | 10.52 | 103.8 | 59.7 | 38.804
2006-09-04 | 12:16 | 14.89 | 7.13 | 10.52 | 104.1 | 59.7 | 38.802
2006-09-04 | 12:31 | 14.99 | 7.16 | 10.52 | 104.3 | 59.7 | 38.809
2006-09-04 | 12:46 | 15.07 | 7.17 | 10.51 | 104.4 | 59.7 | 38.809
2006-09-04 | 13:00 | 15.16 | 7.2 | 10.5 | 104.5 | 59.7 | 38.815
2006-09-04 | 13:15 | 15.25 | 7.2 | 10.49 | 104.6 | 59.7 | 38.814
2006-09-04 | 13:30 | 15.33 | 7.22 | 10.48 | 104.6 | 59.7 | 38.818
2006-09-04 | 13:45 | 15.4 | 7.24 | 10.46 | 104.7 | 59.7 | 38.815
2006-09-04 | 14:00 | 15.47 | 7.25 | 10.45 | 104.7 | 59.7 | 38.821
2006-09-04 | 14:15 | 15.54 | 7.26 | 10.43 | 104.7 | 59.7 | 38.824
2006-09-04 | 14:30 | 15.6 | 7.27 | 10.42 | 104.6 | 59.7 | 38.824
2006-09-04 | 14:45 | 15.66 | 7.27 | 10.4 | 104.6 | 59.7 | 38.825
2006-09-04 | 15:00 | 15.71 | 7.28 | 10.37 | 104.5 | 59.7 | 38.829
2006-09-04 | 15:15 | 15.76 | 7.28 | 10.35 | 104.4 | 59.8 | 38.843
2006-09-04 | 15:30 | 15.8 | 7.29 | 10.33 | 104.2 | 59.8 | 38.854
2006-09-04 | 15:45 | 15.83 | 7.29 | 10.31 | 104 | 59.8 | 38.859
2006-09-04 | 16:00 | 15.85 | 7.28 | 10.28 | 103.8 | 59.8 | 38.87
2006-09-04 | 16:15 | 15.87 | 7.28 | 10.25 | 103.5 | 59.8 | 38.885
2006-09-04 | 16:30 | 15.88 | 7.28 | 10.22 | 103.3 | 59.8 | 38.891
2006-09-04 | 16:45 | 15.88 | 7.27 | 10.19 | 103 | 59.8 | 38.891
2006-09-04 | 17:00 | 15.88 | 7.26 | 10.16 | 102.7 | 59.8 | 38.902
2006-09-04 | 17:15 | 15.85 | 7.24 | 10.12 | 102.2 | 59.9 | 38.918
2006-09-04 | 17:30 | 15.83 | 7.23 | 10.07 | 101.7 | 59.9 | 38.92
2006-09-04 | 17:45 | 15.79 | 7.2 | 10 | 100.9 | 59.9 | 38.923
2006-09-04 | 18:00 | 15.74 | 7.17 | 9.93 | 100.1 | 59.9 | 38.927
2006-09-04 | 18:15 | 15.7 | 7.14 | 9.86 | 99.2 | 59.9 | 38.933
2006-09-04 | 18:30 | 15.66 | 7.11 | 9.78 | 98.4 | 59.9 | 38.935
2006-09-04 | 18:45 | 15.62 | 7.08 | 9.7 | 97.5 | 59.9 | 38.947
2006-09-04 | 19:00 | 15.58 | 7.04 | 9.63 | 96.7 | 59.9 | 38.945
2006-09-04 | 19:15 | 15.56 | 7.01 | 9.55 | 95.9 | 59.9 | 38.948
2006-09-04 | 19:30 | 15.54 | 6.98 | 9.48 | 95.1 | 59.9 | 38.949
2006-09-04 | 19:45 | 15.52 | 6.96 | 9.42 | 94.5 | 59.9 | 38.941
2006-09-04 | 20:00 | 15.51 | 6.93 | 9.37 | 93.9 | 59.9 | 38.93
2006-09-04 | 20:15 | 15.49 | 6.92 | 9.33 | 93.5 | 59.9 | 38.93
2006-09-04 | 20:30 | 15.48 | 6.9 | 9.31 | 93.2 | 59.9 | 38.913
2006-09-04 | 20:45 | 15.47 | 6.89 | 9.29 | 93 | 59.9 | 38.913
2006-09-04 | 21:00 | 15.46 | 6.88 | 9.27 | 92.9 | 59.8 | 38.888
2006-09-04 | 21:15 | 15.45 | 6.87 | 9.27 | 92.8 | 59.8 | 38.869
2006-09-04 | 21:30 | 15.44 | 6.86 | 9.26 | 92.7 | 59.8 | 38.859
2006-09-04 | 21:45 | 15.43 | 6.86 | 9.26 | 92.7 | 59.8 | 38.84
2006-09-04 | 22:00 | 15.42 | 6.85 | 9.26 | 92.7 | 59.7 | 38.817
2006-09-04 | 22:15 | 15.41 | 6.85 | 9.26 | 92.6 | 59.7 | 38.807
2006-09-04 | 22:30 | 15.4 | 6.84 | 9.26 | 92.6 | 59.7 | 38.79
2006-09-04 | 22:45 | 15.39 | 6.84 | 9.26 | 92.6 | 59.7 | 38.773
2006-09-04 | 23:00 | 15.38 | 6.84 | 9.25 | 92.5 | 59.6 | 38.763
2006-09-04 | 23:15 | 15.37 | 6.84 | 9.25 | 92.5 | 59.6 | 38.741
2006-09-04 | 23:30 | 15.36 | 6.83 | 9.25 | 92.5 | 59.6 | 38.744
2006-09-04 | 23:45 | 15.35 | 6.83 | 9.25 | 92.5 | 59.6 | 38.732
2006-09-05 | 0:00 | 15.34 | 6.81 | 9.25 | 92.4 | 59.6 | 38.712
2006-09-05 | 0:15 | 15.33 | 6.81 | 9.25 | 92.4 | 59.6 | 38.708
2006-09-05 | 0:30 | 15.31 | 6.81 | 9.25 | 92.4 | 59.5 | 38.7
2006-09-05 | 0:45 | 15.3 | 6.81 | 9.25 | 92.4 | 59.5 | 38.689
2006-09-05 | 1:01 | 15.29 | 6.81 | 9.25 | 92.4 | 59.5 | 38.684
2006-09-05 | 1:16 | 15.28 | 6.81 | 9.26 | 92.4 | 59.5 | 38.676
2006-09-05 | 1:31 | 15.26 | 6.81 | 9.26 | 92.3 | 59.5 | 38.674
2006-09-05 | 1:46 | 15.25 | 6.8 | 9.26 | 92.3 | 59.5 | 38.674
2006-09-05 | 2:01 | 15.23 | 6.8 | 9.26 | 92.3 | 59.5 | 38.671
2006-09-05 | 2:16 | 15.21 | 6.8 | 9.27 | 92.3 | 59.5 | 38.668
2006-09-05 | 2:31 | 15.19 | 6.8 | 9.27 | 92.3 | 59.5 | 38.667
2006-09-05 | 2:46 | 15.17 | 6.8 | 9.27 | 92.3 | 59.5 | 38.669
2006-09-05 | 3:01 | 15.14 | 6.79 | 9.28 | 92.3 | 59.5 | 38.672
2006-09-05 | 3:16 | 15.12 | 6.8 | 9.28 | 92.3 | 59.5 | 38.675
2006-09-05 | 3:31 | 15.09 | 6.8 | 9.29 | 92.3 | 59.5 | 38.685
2006-09-05 | 3:46 | 15.07 | 6.8 | 9.29 | 92.3 | 59.5 | 38.692
2006-09-05 | 4:01 | 15.04 | 6.8 | 9.3 | 92.3 | 59.6 | 38.71
2006-09-05 | 4:16 | 15.01 | 6.8 | 9.31 | 92.3 | 59.6 | 38.713
2006-09-05 | 4:31 | 14.97 | 6.79 | 9.31 | 92.3 | 59.6 | 38.725
2006-09-05 | 4:46 | 14.93 | 6.79 | 9.32 | 92.3 | 59.6 | 38.739
2006-09-05 | 5:01 | 14.89 | 6.79 | 9.33 | 92.3 | 59.6 | 38.745
2006-09-05 | 5:16 | 14.85 | 6.79 | 9.34 | 92.3 | 59.6 | 38.76
2006-09-05 | 5:31 | 14.8 | 6.79 | 9.35 | 92.4 | 59.7 | 38.775
2006-09-05 | 5:46 | 14.76 | 6.79 | 9.36 | 92.4 | 59.7 | 38.791
2006-09-05 | 6:01 | 14.71 | 6.79 | 9.37 | 92.4 | 59.7 | 38.796
2006-09-05 | 6:16 | 14.66 | 6.79 | 9.39 | 92.4 | 59.7 | 38.813
2006-09-05 | 6:31 | 14.61 | 6.79 | 9.4 | 92.4 | 59.7 | 38.826
2006-09-05 | 6:46 | 14.56 | 6.79 | 9.42 | 92.6 | 59.7 | 38.837
2006-09-05 | 7:01 | 14.51 | 6.79 | 9.48 | 93.1 | 59.8 | 38.839
2006-09-05 | 7:16 | 14.47 | 6.8 | 9.57 | 93.9 | 59.8 | 38.842
2006-09-05 | 7:31 | 14.42 | 6.81 | 9.69 | 94.9 | 59.8 | 38.842
2006-09-05 | 7:46 | 14.38 | 6.82 | 9.81 | 96 | 59.8 | 38.847
2006-09-05 | 8:01 | 14.34 | 6.83 | 9.92 | 97 | 59.8 | 38.853
2006-09-05 | 8:16 | 14.31 | 6.85 | 10.03 | 98 | 59.8 | 38.842
2006-09-05 | 8:31 | 14.28 | 6.86 | 10.12 | 98.8 | 59.8 | 38.841
2006-09-05 | 8:46 | 14.26 | 6.87 | 10.2 | 99.5 | 59.7 | 38.832
2006-09-05 | 9:01 | 14.25 | 6.88 | 10.27 | 100.2 | 59.7 | 38.83
2006-09-05 | 9:16 | 14.25 | 6.9 | 10.32 | 100.7 | 59.7 | 38.817
2006-09-05 | 9:31 | 14.26 | 6.92 | 10.38 | 101.3 | 59.7 | 38.81
2006-09-05 | 9:46 | 14.28 | 6.94 | 10.43 | 101.9 | 59.7 | 38.796
2006-09-05 | 10:01 | 14.31 | 6.95 | 10.47 | 102.3 | 59.7 | 38.79
2006-09-05 | 10:16 | 14.35 | 6.97 | 10.51 | 102.7 | 59.7 | 38.786
2006-09-05 | 10:31 | 14.41 | 7 | 10.56 | 103.4 | 59.7 | 38.781
2006-09-05 | 10:46 | 14.46 | 7.01 | 10.6 | 103.9 | 59.7 | 38.775
2006-09-05 | 11:01 | 14.53 | 7.03 | 10.63 | 104.3 | 59.6 | 38.758
2006-09-05 | 11:16 | 14.6 | 7.06 | 10.65 | 104.7 | 59.6 | 38.759
2006-09-05 | 11:31 | 14.68 | 7.07 | 10.66 | 104.9 | 59.6 | 38.757
2006-09-05 | 11:46 | 14.76 | 7.1 | 10.66 | 105.2 | 59.6 | 38.762
2006-09-05 | 12:01 | 14.84 | 7.13 | 10.67 | 105.4 | 59.6 | 38.755
2006-09-05 | 12:16 | 14.93 | 7.15 | 10.66 | 105.6 | 59.6 | 38.755
2006-09-05 | 12:31 | 15.01 | 7.16 | 10.66 | 105.7 | 59.6 | 38.757
2006-09-05 | 12:46 | 15.1 | 7.18 | 10.65 | 105.8 | 59.6 | 38.743
2006-09-05 | 13:00 | 15.17 | 7.2 | 10.64 | 105.9 | 59.6 | 38.746
2006-09-05 | 13:15 | 15.25 | 7.21 | 10.63 | 106 | 59.6 | 38.759
2006-09-05 | 13:30 | 15.33 | 7.22 | 10.62 | 106.1 | 59.6 | 38.756
2006-09-05 | 13:45 | 15.4 | 7.24 | 10.61 | 106.1 | 59.6 | 38.756
2006-09-05 | 14:00 | 15.47 | 7.25 | 10.59 | 106.1 | 59.6 | 38.763
2006-09-05 | 14:15 | 15.53 | 7.26 | 10.58 | 106.1 | 59.6 | 38.767
2006-09-05 | 14:30 | 15.59 | 7.27 | 10.56 | 106.1 | 59.6 | 38.77
2006-09-05 | 14:45 | 15.65 | 7.27 | 10.55 | 106 | 59.7 | 38.781
2006-09-05 | 15:00 | 15.7 | 7.28 | 10.53 | 106 | 59.7 | 38.793
2006-09-05 | 15:15 | 15.74 | 7.29 | 10.5 | 105.8 | 59.7 | 38.795
2006-09-05 | 15:30 | 15.78 | 7.29 | 10.48 | 105.7 | 59.7 | 38.805
2006-09-05 | 15:45 | 15.81 | 7.29 | 10.45 | 105.5 | 59.7 | 38.805
2006-09-05 | 16:00 | 15.84 | 7.28 | 10.42 | 105.2 | 59.7 | 38.814
2006-09-05 | 16:15 | 15.85 | 7.28 | 10.39 | 105 | 59.7 | 38.831
2006-09-05 | 16:30 | 15.86 | 7.27 | 10.36 | 104.7 | 59.7 | 38.829
2006-09-05 | 16:45 | 15.87 | 7.27 | 10.32 | 104.3 | 59.8 | 38.848
2006-09-05 | 17:00 | 15.86 | 7.25 | 10.28 | 103.9 | 59.8 | 38.845
2006-09-05 | 17:15 | 15.84 | 7.24 | 10.24 | 103.4 | 59.8 | 38.851
2006-09-05 | 17:30 | 15.82 | 7.22 | 10.19 | 102.9 | 59.8 | 38.855
2006-09-05 | 17:45 | 15.78 | 7.2 | 10.12 | 102.1 | 59.8 | 38.86
2006-09-05 | 18:00 | 15.74 | 7.17 | 10.05 | 101.3 | 59.8 | 38.864
2006-09-05 | 18:15 | 15.71 | 7.14 | 9.98 | 100.4 | 59.8 | 38.875
2006-09-05 | 18:30 | 15.67 | 7.1 | 9.9 | 99.6 | 59.8 | 38.889
2006-09-05 | 18:45 | 15.64 | 7.07 | 9.82 | 98.7 | 59.8 | 38.885
2006-09-05 | 19:00 | 15.62 | 7.04 | 9.73 | 97.7 | 59.8 | 38.896
2006-09-05 | 19:15 | 15.59 | 7.01 | 9.64 | 96.9 | 59.8 | 38.891
2006-09-05 | 19:30 | 15.57 | 6.98 | 9.57 | 96 | 59.8 | 38.902
2006-09-05 | 19:45 | 15.55 | 6.95 | 9.5 | 95.3 | 59.8 | 38.896
2006-09-05 | 20:00 | 15.53 | 6.93 | 9.45 | 94.7 | 59.8 | 38.886
2006-09-05 | 20:15 | 15.52 | 6.91 | 9.4 | 94.3 | 59.8 | 38.882
2006-09-05 | 20:30 | 15.5 | 6.9 | 9.38 | 94 | 59.8 | 38.869
2006-09-05 | 20:45 | 15.49 | 6.89 | 9.36 | 93.8 | 59.8 | 38.858
2006-09-05 | 21:00 | 15.47 | 6.87 | 9.35 | 93.7 | 59.8 | 38.845
2006-09-05 | 21:15 | 15.46 | 6.86 | 9.34 | 93.5 | 59.8 | 38.84
2006-09-05 | 21:30 | 15.45 | 6.86 | 9.33 | 93.5 | 59.7 | 38.822
2006-09-05 | 21:45 | 15.44 | 6.86 | 9.33 | 93.4 | 59.7 | 38.806
2006-09-05 | 22:00 | 15.42 | 6.84 | 9.32 | 93.3 | 59.7 | 38.789
2006-09-05 | 22:15 | 15.41 | 6.85 | 9.32 | 93.3 | 59.7 | 38.774
2006-09-05 | 22:30 | 15.4 | 6.84 | 9.32 | 93.2 | 59.6 | 38.747
2006-09-05 | 22:45 | 15.39 | 6.83 | 9.32 | 93.2 | 59.6 | 38.739
2006-09-05 | 23:00 | 15.38 | 6.83 | 9.31 | 93.1 | 59.6 | 38.714
2006-09-05 | 23:15 | 15.37 | 6.82 | 9.32 | 93.1 | 59.6 | 38.711
2006-09-05 | 23:30 | 15.36 | 6.82 | 9.32 | 93.1 | 59.6 | 38.711
2006-09-05 | 23:45 | 15.35 | 6.82 | 9.31 | 93 | 59.5 | 38.693
2006-09-06 | 0:00 | 15.34 | 6.81 | 9.31 | 93 | 59.5 | 38.673
2006-09-06 | 0:15 | 15.33 | 6.81 | 9.31 | 93 | 59.5 | 38.673
2006-09-06 | 0:30 | 15.32 | 6.81 | 9.31 | 93 | 59.5 | 38.66
2006-09-06 | 0:45 | 15.31 | 6.81 | 9.31 | 93 | 59.5 | 38.655
2006-09-06 | 1:01 | 15.3 | 6.81 | 9.31 | 93 | 59.5 | 38.649
2006-09-06 | 1:16 | 15.29 | 6.81 | 9.31 | 92.9 | 59.4 | 38.641
2006-09-06 | 1:31 | 15.28 | 6.81 | 9.31 | 92.9 | 59.4 | 38.639
2006-09-06 | 1:46 | 15.27 | 6.81 | 9.31 | 92.9 | 59.4 | 38.634
2006-09-06 | 2:01 | 15.25 | 6.8 | 9.32 | 92.9 | 59.4 | 38.639
2006-09-06 | 2:16 | 15.23 | 6.8 | 9.32 | 92.9 | 59.4 | 38.634
2006-09-06 | 2:31 | 15.21 | 6.8 | 9.32 | 92.9 | 59.4 | 38.63
2006-09-06 | 2:46 | 15.2 | 6.8 | 9.32 | 92.8 | 59.4 | 38.637
2006-09-06 | 3:01 | 15.17 | 6.8 | 9.32 | 92.8 | 59.4 | 38.638
2006-09-06 | 3:16 | 15.15 | 6.8 | 9.33 | 92.8 | 59.4 | 38.642
2006-09-06 | 3:31 | 15.13 | 6.8 | 9.33 | 92.8 | 59.5 | 38.653
2006-09-06 | 3:46 | 15.1 | 6.8 | 9.34 | 92.8 | 59.5 | 38.663
2006-09-06 | 4:01 | 15.08 | 6.8 | 9.35 | 92.8 | 59.5 | 38.676
2006-09-06 | 4:16 | 15.05 | 6.8 | 9.35 | 92.8 | 59.5 | 38.681
2006-09-06 | 4:31 | 15.02 | 6.8 | 9.36 | 92.8 | 59.5 | 38.695
2006-09-06 | 4:46 | 14.98 | 6.8 | 9.36 | 92.8 | 59.5 | 38.702
2006-09-06 | 5:01 | 14.95 | 6.8 | 9.37 | 92.8 | 59.6 | 38.727
2006-09-06 | 5:16 | 14.91 | 6.8 | 9.38 | 92.8 | 59.6 | 38.744
2006-09-06 | 5:31 | 14.87 | 6.8 | 9.39 | 92.9 | 59.6 | 38.759
2006-09-06 | 5:46 | 14.83 | 6.79 | 9.4 | 92.9 | 59.7 | 38.774
2006-09-06 | 6:01 | 14.78 | 6.79 | 9.41 | 92.9 | 59.7 | 38.783
2006-09-06 | 6:16 | 14.73 | 6.79 | 9.42 | 92.9 | 59.7 | 38.801
2006-09-06 | 6:31 | 14.68 | 6.79 | 9.43 | 92.9 | 59.7 | 38.816
2006-09-06 | 6:46 | 14.63 | 6.79 | 9.46 | 93.1 | 59.8 | 38.838
2006-09-06 | 7:01 | 14.58 | 6.79 | 9.52 | 93.6 | 59.7 | 38.836
2006-09-06 | 7:16 | 14.53 | 6.8 | 9.62 | 94.4 | 59.8 | 38.841
2006-09-06 | 7:31 | 14.48 | 6.81 | 9.74 | 95.5 | 59.8 | 38.844
2006-09-06 | 7:46 | 14.44 | 6.82 | 9.86 | 96.7 | 59.7 | 38.836
2006-09-06 | 8:01 | 14.4 | 6.83 | 9.99 | 97.8 | 59.8 | 38.843
2006-09-06 | 8:16 | 14.37 | 6.84 | 10.1 | 98.8 | 59.8 | 38.849
2006-09-06 | 8:31 | 14.34 | 6.86 | 10.2 | 99.7 | 59.7 | 38.835
2006-09-06 | 8:46 | 14.32 | 6.87 | 10.29 | 100.5 | 59.7 | 38.836
2006-09-06 | 9:01 | 14.31 | 6.89 | 10.36 | 101.2 | 59.7 | 38.836
2006-09-06 | 9:16 | 14.31 | 6.9 | 10.43 | 101.9 | 59.7 | 38.832
2006-09-06 | 9:31 | 14.32 | 6.92 | 10.48 | 102.4 | 59.7 | 38.825
2006-09-06 | 9:46 | 14.34 | 6.94 | 10.53 | 102.9 | 59.7 | 38.821
2006-09-06 | 10:01 | 14.36 | 6.97 | 10.57 | 103.4 | 59.7 | 38.812
2006-09-06 | 10:16 | 14.4 | 6.99 | 10.61 | 103.9 | 59.7 | 38.81
2006-09-06 | 10:31 | 14.45 | 7 | 10.68 | 104.7 | 59.7 | 38.804
2006-09-06 | 10:46 | 14.5 | 7.02 | 10.73 | 105.2 | 59.7 | 38.792
2006-09-06 | 11:01 | 14.56 | 7.05 | 10.76 | 105.7 | 59.7 | 38.789
2006-09-06 | 11:16 | 14.63 | 7.07 | 10.78 | 106.1 | 59.7 | 38.788
2006-09-06 | 11:31 | 14.69 | 7.09 | 10.79 | 106.3 | 59.7 | 38.786
2006-09-06 | 11:46 | 14.77 | 7.11 | 10.8 | 106.6 | 59.7 | 38.784
2006-09-06 | 12:01 | 14.84 | 7.13 | 10.8 | 106.8 | 59.7 | 38.78
2006-09-06 | 12:16 | 14.92 | 7.15 | 10.81 | 107 | 59.7 | 38.783
2006-09-06 | 12:31 | 14.99 | 7.17 | 10.8 | 107.1 | 59.7 | 38.778
2006-09-06 | 12:46 | 15.07 | 7.19 | 10.8 | 107.3 | 59.7 | 38.778
2006-09-06 | 13:00 | 15.14 | 7.21 | 10.79 | 107.4 | 59.7 | 38.777
2006-09-06 | 13:15 | 15.22 | 7.22 | 10.78 | 107.4 | 59.7 | 38.776
2006-09-06 | 13:30 | 15.29 | 7.24 | 10.77 | 107.5 | 59.7 | 38.777
2006-09-06 | 13:45 | 15.36 | 7.25 | 10.76 | 107.5 | 59.7 | 38.78
2006-09-06 | 14:00 | 15.42 | 7.26 | 10.74 | 107.5 | 59.7 | 38.785
2006-09-06 | 14:15 | 15.48 | 7.27 | 10.72 | 107.4 | 59.7 | 38.787
2006-09-06 | 14:30 | 15.54 | 7.28 | 10.7 | 107.4 | 59.7 | 38.792
2006-09-06 | 14:45 | 15.59 | 7.28 | 10.68 | 107.3 | 59.7 | 38.801
2006-09-06 | 15:00 | 15.63 | 7.29 | 10.66 | 107.2 | 59.7 | 38.806
2006-09-06 | 15:15 | 15.67 | 7.3 | 10.64 | 107 | 59.7 | 38.812
2006-09-06 | 15:30 | 15.71 | 7.29 | 10.61 | 106.9 | 59.7 | 38.821
2006-09-06 | 15:45 | 15.74 | 7.3 | 10.59 | 106.7 | 59.8 | 38.838
2006-09-06 | 16:00 | 15.76 | 7.29 | 10.56 | 106.4 | 59.8 | 38.843
2006-09-06 | 16:15 | 15.77 | 7.28 | 10.52 | 106.1 | 59.8 | 38.86
2006-09-06 | 16:30 | 15.77 | 7.28 | 10.49 | 105.7 | 59.8 | 38.861
2006-09-06 | 16:45 | 15.77 | 7.27 | 10.45 | 105.3 | 59.8 | 38.877
2006-09-06 | 17:00 | 15.76 | 7.26 | 10.4 | 104.9 | 59.8 | 38.886
2006-09-06 | 17:15 | 15.75 | 7.24 | 10.36 | 104.4 | 59.8 | 38.884
2006-09-06 | 17:30 | 15.73 | 7.22 | 10.29 | 103.7 | 59.8 | 38.887
2006-09-06 | 17:45 | 15.7 | 7.2 | 10.22 | 102.9 | 59.8 | 38.902
2006-09-06 | 18:00 | 15.66 | 7.17 | 10.14 | 102 | 59.8 | 38.899
2006-09-06 | 18:15 | 15.63 | 7.14 | 10.06 | 101.1 | 59.9 | 38.906
2006-09-06 | 18:30 | 15.59 | 7.11 | 9.99 | 100.3 | 59.9 | 38.91
2006-09-06 | 18:45 | 15.56 | 7.08 | 9.89 | 99.3 | 59.9 | 38.919
2006-09-06 | 19:00 | 15.53 | 7.04 | 9.8 | 98.3 | 59.9 | 38.918
2006-09-06 | 19:15 | 15.5 | 7.01 | 9.71 | 97.3 | 59.9 | 38.916
2006-09-06 | 19:30 | 15.49 | 6.98 | 9.63 | 96.5 | 59.9 | 38.923
2006-09-06 | 19:45 | 15.47 | 6.96 | 9.56 | 95.8 | 59.9 | 38.911
2006-09-06 | 20:00 | 15.46 | 6.94 | 9.5 | 95.1 | 59.9 | 38.919
2006-09-06 | 20:15 | 15.44 | 6.92 | 9.46 | 94.7 | 59.8 | 38.9
2006-09-06 | 20:30 | 15.43 | 6.91 | 9.43 | 94.4 | 59.8 | 38.875
2006-09-06 | 20:45 | 15.42 | 6.9 | 9.41 | 94.2 | 59.8 | 38.876
2006-09-06 | 21:00 | 15.41 | 6.89 | 9.4 | 94 | 59.8 | 38.854
2006-09-06 | 21:15 | 15.4 | 6.87 | 9.39 | 93.9 | 59.8 | 38.839
2006-09-06 | 21:30 | 15.39 | 6.87 | 9.38 | 93.8 | 59.7 | 38.82
2006-09-06 | 21:45 | 15.38 | 6.86 | 9.37 | 93.7 | 59.7 | 38.804
2006-09-06 | 22:00 | 15.36 | 6.85 | 9.37 | 93.7 | 59.7 | 38.791
2006-09-06 | 22:15 | 15.35 | 6.85 | 9.37 | 93.6 | 59.6 | 38.769
2006-09-06 | 22:30 | 15.34 | 6.85 | 9.37 | 93.6 | 59.6 | 38.761
2006-09-06 | 22:45 | 15.32 | 6.84 | 9.36 | 93.5 | 59.6 | 38.739
2006-09-06 | 23:00 | 15.31 | 6.84 | 9.37 | 93.5 | 59.6 | 38.731
2006-09-06 | 23:15 | 15.3 | 6.84 | 9.36 | 93.4 | 59.6 | 38.716
2006-09-06 | 23:30 | 15.28 | 6.83 | 9.36 | 93.4 | 59.6 | 38.714
2006-09-06 | 23:45 | 15.27 | 6.83 | 9.36 | 93.3 | 59.5 | 38.704
2006-09-07 | 0:00 | 15.25 | 6.82 | 9.36 | 93.3 | 59.5 | 38.681
2006-09-07 | 0:15 | 15.24 | 6.82 | 9.36 | 93.3 | 59.5 | 38.68
2006-09-07 | 0:30 | 15.23 | 6.82 | 9.36 | 93.2 | 59.5 | 38.664
2006-09-07 | 0:45 | 15.21 | 6.82 | 9.36 | 93.2 | 59.5 | 38.663
2006-09-07 | 1:01 | 15.19 | 6.81 | 9.36 | 93.2 | 59.5 | 38.652
2006-09-07 | 1:16 | 15.18 | 6.81 | 9.36 | 93.2 | 59.4 | 38.64
2006-09-07 | 1:31 | 15.16 | 6.81 | 9.36 | 93.2 | 59.4 | 38.642
2006-09-07 | 1:46 | 15.14 | 6.81 | 9.36 | 93.1 | 59.4 | 38.642
2006-09-07 | 2:01 | 15.11 | 6.81 | 9.36 | 93.1 | 59.4 | 38.64
2006-09-07 | 2:16 | 15.09 | 6.8 | 9.37 | 93.1 | 59.5 | 38.645
2006-09-07 | 2:31 | 15.07 | 6.8 | 9.37 | 93 | 59.5 | 38.646
2006-09-07 | 2:46 | 15.04 | 6.8 | 9.37 | 93 | 59.5 | 38.647
2006-09-07 | 3:01 | 15.01 | 6.8 | 9.38 | 93 | 59.5 | 38.647
2006-09-07 | 3:16 | 14.98 | 6.8 | 9.38 | 93 | 59.5 | 38.663
2006-09-07 | 3:31 | 14.96 | 6.8 | 9.39 | 93 | 59.5 | 38.665
2006-09-07 | 3:46 | 14.93 | 6.81 | 9.39 | 93 | 59.5 | 38.685
2006-09-07 | 4:01 | 14.9 | 6.8 | 9.4 | 93 | 59.5 | 38.691
2006-09-07 | 4:16 | 14.86 | 6.8 | 9.4 | 93 | 59.5 | 38.701
2006-09-07 | 4:31 | 14.83 | 6.8 | 9.41 | 93 | 59.5 | 38.703
2006-09-07 | 4:46 | 14.79 | 6.8 | 9.42 | 93 | 59.6 | 38.724
2006-09-07 | 5:01 | 14.74 | 6.81 | 9.43 | 93 | 59.6 | 38.748
2006-09-07 | 5:16 | 14.7 | 6.8 | 9.44 | 93 | 59.6 | 38.763
2006-09-07 | 5:31 | 14.65 | 6.8 | 9.45 | 93 | 59.6 | 38.77
2006-09-07 | 5:46 | 14.61 | 6.8 | 9.46 | 93 | 59.7 | 38.789
2006-09-07 | 6:01 | 14.56 | 6.8 | 9.47 | 93 | 59.7 | 38.801
2006-09-07 | 6:16 | 14.51 | 6.8 | 9.49 | 93.1 | 59.7 | 38.818
2006-09-07 | 6:31 | 14.46 | 6.8 | 9.5 | 93.1 | 59.7 | 38.831
2006-09-07 | 6:46 | 14.41 | 6.8 | 9.52 | 93.2 | 59.7 | 38.837
2006-09-07 | 7:01 | 14.36 | 6.8 | 9.59 | 93.8 | 59.8 | 38.849
2006-09-07 | 7:16 | 14.32 | 6.81 | 9.7 | 94.7 | 59.8 | 38.851
2006-09-07 | 7:31 | 14.27 | 6.81 | 9.82 | 95.9 | 59.8 | 38.839
2006-09-07 | 7:46 | 14.23 | 6.83 | 9.95 | 97.1 | 59.8 | 38.85
2006-09-07 | 8:01 | 14.19 | 6.83 | 10.08 | 98.2 | 59.8 | 38.859
2006-09-07 | 8:16 | 14.16 | 6.85 | 10.2 | 99.3 | 59.8 | 38.851
2006-09-07 | 8:31 | 14.13 | 6.86 | 10.29 | 100.2 | 59.8 | 38.847
2006-09-07 | 8:46 | 14.11 | 6.88 | 10.38 | 101 | 59.8 | 38.85
2006-09-07 | 9:01 | 14.1 | 6.89 | 10.46 | 101.7 | 59.8 | 38.847
2006-09-07 | 9:16 | 14.1 | 6.91 | 10.51 | 102.2 | 59.7 | 38.836
2006-09-07 | 9:31 | 14.11 | 6.92 | 10.56 | 102.7 | 59.7 | 38.833
2006-09-07 | 9:46 | 14.13 | 6.94 | 10.61 | 103.2 | 59.7 | 38.822
2006-09-07 | 10:01 | 14.16 | 6.96 | 10.64 | 103.7 | 59.7 | 38.814
2006-09-07 | 10:16 | 14.2 | 6.98 | 10.69 | 104.2 | 59.7 | 38.804
2006-09-07 | 10:31 | 14.24 | 7 | 10.77 | 105.1 | 59.7 | 38.807
2006-09-07 | 10:46 | 14.3 | 7.02 | 10.83 | 105.7 | 59.7 | 38.8
2006-09-07 | 11:01 | 14.35 | 7.04 | 10.86 | 106.2 | 59.7 | 38.796
2006-09-07 | 11:16 | 14.41 | 7.06 | 10.88 | 106.5 | 59.7 | 38.79
2006-09-07 | 11:31 | 14.48 | 7.09 | 10.9 | 106.9 | 59.7 | 38.786
2006-09-07 | 11:46 | 14.56 | 7.11 | 10.9 | 107.1 | 59.7 | 38.781
2006-09-07 | 12:01 | 14.64 | 7.13 | 10.91 | 107.4 | 59.7 | 38.773
2006-09-07 | 12:16 | 14.71 | 7.15 | 10.92 | 107.6 | 59.6 | 38.769
2006-09-07 | 12:31 | 14.8 | 7.18 | 10.91 | 107.8 | 59.6 | 38.766
2006-09-07 | 12:46 | 14.87 | 7.19 | 10.91 | 107.9 | 59.6 | 38.769
2006-09-07 | 13:00 | 14.95 | 7.2 | 10.9 | 108 | 59.6 | 38.768
2006-09-07 | 13:15 | 15.03 | 7.22 | 10.89 | 108 | 59.6 | 38.765
2006-09-07 | 13:30 | 15.1 | 7.22 | 10.63 | 105.6 | 59.6 | 38.76
2006-09-07 | 13:45 | 15.16 | 7.25 | 10.57 | 105.2 | 59.7 | 38.782
2006-09-07 | 14:00 | 15.23 | 7.27 |  |  | 59.7 | 38.782
2006-09-07 | 14:15 | 15.29 | 7.27 |  |  | 59.7 | 38.784
2006-09-07 | 14:30 | 15.35 | 7.28 |  |  | 59.7 | 38.795
2006-09-07 | 14:45 | 15.4 | 7.28 |  |  | 59.7 | 38.796
2006-09-07 | 15:00 | 15.45 | 7.28 |  |  | 59.7 | 38.798
2006-09-07 | 15:15 | 15.49 | 7.29 |  |  | 59.7 | 38.808
2006-09-07 | 15:30 | 15.52 | 7.29 |  |  | 59.7 | 38.817
2006-09-07 | 15:45 | 15.55 | 7.29 |  |  | 59.7 | 38.826
2006-09-07 | 16:00 | 15.57 | 7.29 |  |  | 59.8 | 38.839
2006-09-07 | 16:15 | 15.59 | 7.28 |  |  | 59.8 | 38.845
2006-09-07 | 16:30 | 15.59 | 7.27 |  |  | 59.8 | 38.85
2006-09-07 | 16:45 | 15.59 | 7.27 |  |  | 59.8 | 38.847
2006-09-07 | 17:00 | 15.58 | 7.26 |  |  | 59.8 | 38.859
2006-09-07 | 17:15 | 15.56 | 7.24 |  |  | 59.8 | 38.869
2006-09-07 | 17:30 | 15.53 | 7.22 |  |  | 59.8 | 38.874
2006-09-07 | 17:45 | 15.49 | 7.19 |  |  | 59.8 | 38.88
2006-09-07 | 18:00 | 15.45 | 7.16 |  |  | 59.8 | 38.886
2006-09-07 | 18:15 | 15.41 | 7.13 |  |  | 59.8 | 38.885
2006-09-07 | 18:30 | 15.37 | 7.1 |  |  | 59.8 | 38.879
2006-09-07 | 18:45 | 15.34 | 7.06 |  |  | 59.8 | 38.899
2006-09-07 | 19:00 | 15.31 | 7.03 |  |  | 59.8 | 38.9
2006-09-07 | 19:15 | 15.29 | 6.99 |  |  | 59.9 | 38.908
2006-09-07 | 19:30 | 15.27 | 6.97 |  |  | 59.9 | 38.909
2006-09-07 | 19:45 | 15.25 | 6.94 |  |  | 59.9 | 38.909
2006-09-07 | 20:00 | 15.23 | 6.93 |  |  | 59.8 | 38.902
2006-09-07 | 20:15 | 15.22 | 6.91 |  |  | 59.8 | 38.886
2006-09-07 | 20:30 | 15.2 | 6.9 |  |  | 59.8 | 38.882
2006-09-07 | 20:45 | 15.19 | 6.88 |  |  | 59.8 | 38.861
2006-09-07 | 21:00 | 15.17 | 6.87 |  |  | 59.8 | 38.857
2006-09-07 | 21:15 | 15.16 | 6.87 |  |  | 59.8 | 38.84
2006-09-07 | 21:30 | 15.15 | 6.86 |  |  | 59.7 | 38.819
2006-09-07 | 21:45 | 15.14 | 6.86 |  |  | 59.7 | 38.796
2006-09-07 | 22:00 | 15.13 | 6.85 |  |  | 59.7 | 38.783
2006-09-07 | 22:15 | 15.12 | 6.85 |  |  | 59.6 | 38.764
2006-09-07 | 22:30 | 15.11 | 6.85 |  |  | 59.6 | 38.756
2006-09-07 | 22:45 | 15.1 | 6.84 |  |  | 59.6 | 38.74
2006-09-07 | 23:00 | 15.09 | 6.84 |  |  | 59.6 | 38.718
2006-09-07 | 23:15 | 15.08 | 6.83 |  |  | 59.6 | 38.712
2006-09-07 | 23:30 | 15.07 | 6.83 |  |  | 59.5 | 38.697
2006-09-07 | 23:45 | 15.05 | 6.82 |  |  | 59.5 | 38.696
2006-09-08 | 0:00 | 15.04 | 6.82 |  |  | 59.5 | 38.681
2006-09-08 | 0:15 | 15.03 | 6.82 |  |  | 59.5 | 38.659
2006-09-08 | 0:30 | 15.02 | 6.82 |  |  | 59.5 | 38.658
2006-09-08 | 0:45 | 15 | 6.82 |  |  | 59.5 | 38.663
2006-09-08 | 1:01 | 14.99 | 6.81 |  |  | 59.5 | 38.648
2006-09-08 | 1:16 | 14.97 | 6.81 |  |  | 59.4 | 38.642
2006-09-08 | 1:31 | 14.95 | 6.81 |  |  | 59.4 | 38.634
2006-09-08 | 1:46 | 14.93 | 6.81 |  |  | 59.4 | 38.64
2006-09-08 | 2:01 | 14.91 | 6.8 |  |  | 59.4 | 38.635
2006-09-08 | 2:16 | 14.89 | 6.81 |  |  | 59.4 | 38.631
2006-09-08 | 2:31 | 14.87 | 6.8 |  |  | 59.4 | 38.638
2006-09-08 | 2:46 | 14.85 | 6.81 |  |  | 59.4 | 38.64
2006-09-08 | 3:01 | 14.82 | 6.81 |  |  | 59.5 | 38.645
2006-09-08 | 3:16 | 14.8 | 6.8 |  |  | 59.5 | 38.652
2006-09-08 | 3:31 | 14.77 | 6.8 |  |  | 59.5 | 38.66
2006-09-08 | 3:46 | 14.74 | 6.8 |  |  | 59.5 | 38.677
2006-09-08 | 4:01 | 14.71 | 6.8 |  |  | 59.5 | 38.688
2006-09-08 | 4:16 | 14.68 | 6.8 |  |  | 59.5 | 38.694
2006-09-08 | 4:31 | 14.65 | 6.8 |  |  | 59.5 | 38.698
2006-09-08 | 4:46 | 14.61 | 6.8 |  |  | 59.6 | 38.715
2006-09-08 | 5:01 | 14.57 | 6.8 |  |  | 59.6 | 38.748
2006-09-08 | 5:16 | 14.53 | 6.8 |  |  | 59.6 | 38.748
2006-09-08 | 5:31 | 14.48 | 6.8 |  |  | 59.6 | 38.765
2006-09-08 | 5:46 | 14.44 | 6.8 |  |  | 59.6 | 38.763
2006-09-08 | 6:01 | 14.39 | 6.8 |  |  | 59.7 | 38.788
2006-09-08 | 6:16 | 14.34 | 6.8 |  |  | 59.7 | 38.804
2006-09-08 | 6:31 | 14.29 | 6.8 |  |  | 59.9 | 38.932
2006-09-08 | 6:46 | 14.24 | 6.8 |  |  | 59.8 | 38.887
2006-09-08 | 7:01 | 14.2 | 6.8 |  |  | 59.8 | 38.889
2006-09-08 | 7:16 | 14.15 | 6.81 |  |  | 60 | 38.982
2006-09-08 | 7:31 | 14.11 | 6.82 |  |  | 60 | 38.993
2006-09-08 | 7:46 | 14.06 | 6.82 |  |  | 60 | 38.982
2006-09-08 | 8:01 | 14.02 | 6.84 |  |  | 60.1 | 39.045
2006-09-08 | 8:16 | 13.98 | 6.85 |  |  | 59.9 | 38.963
2006-09-08 | 8:31 | 13.95 | 6.86 |  |  | 59.9 | 38.954
2006-09-08 | 8:46 | 13.92 | 6.88 |  |  | 60 | 38.978
2006-09-08 | 9:01 | 13.91 | 6.89 |  |  | 59.9 | 38.966
2006-09-08 | 9:16 | 13.9 | 6.91 |  |  | 59.9 | 38.957
2006-09-08 | 9:31 | 13.91 | 6.94 |  |  | 59.9 | 38.933
2006-09-08 | 9:46 | 13.92 | 6.95 |  |  | 60 | 38.975
2006-09-08 | 10:01 | 13.94 | 6.98 |  |  | 59.8 | 38.897
2006-09-08 | 10:16 | 13.98 | 7 |  |  | 59.8 | 38.897
2006-09-08 | 10:31 | 14.02 | 7.03 |  |  | 59.8 | 38.9
2006-09-08 | 10:46 | 14.07 | 7.05 |  |  | 59.9 | 38.95
2006-09-08 | 11:01 | 14.12 | 7.08 |  |  | 59.8 | 38.879
2006-09-08 | 11:16 | 14.18 | 7.1 |  |  | 59.9 | 38.932
2006-09-08 | 11:31 | 14.25 | 7.12 |  |  | 59.8 | 38.878
2006-09-08 | 11:46 | 14.32 | 7.15 |  |  | 59.8 | 38.863
2006-09-08 | 12:01 | 14.4 | 7.17 |  |  | 59.7 | 38.833
2006-09-08 | 12:16 | 14.48 | 7.19 |  |  | 59.9 | 38.916
2006-09-08 | 12:31 | 14.56 | 7.21 |  |  | 59.8 | 38.856
2006-09-08 | 12:46 | 14.64 | 7.22 |  |  | 59.8 | 38.876
2006-09-08 | 13:00 | 14.71 | 7.24 |  |  | 59.9 | 38.909
2006-09-08 | 13:15 | 14.79 | 7.26 |  |  | 59.8 | 38.882
2006-09-08 | 13:30 | 14.86 | 7.27 |  |  | 59.8 | 38.87
2006-09-08 | 13:45 | 14.93 | 7.28 |  |  | 59.9 | 38.93
2006-09-08 | 14:00 | 15 | 7.29 |  |  | 59.8 | 38.878
2006-09-08 | 14:15 | 15.04 | 7.29 |  |  | 59.9 | 38.909
2006-09-08 | 14:30 | 15.01 | 7.27 |  |  | 59.9 | 38.934
2006-09-08 | 14:45 | 15.08 | 7.28 |  |  | 59.9 | 38.925
2006-09-08 | 15:00 | 15.11 | 7.27 |  |  | 59.9 | 38.936
2006-09-08 | 15:15 | 15.11 | 7.26 |  |  | 59.9 | 38.964
2006-09-08 | 15:30 | 15.11 | 7.24 |  |  | 60 | 38.985
2006-09-08 | 15:45 | 15.09 | 7.21 |  |  | 60 | 38.997
2006-09-08 | 16:00 | 15.06 | 7.16 |  |  | 60 | 38.984
2006-09-08 | 16:15 | 15.09 | 7.16 |  |  | 60 | 38.98
2006-09-08 | 16:30 | 15.17 | 7.17 |  |  | 59.9 | 38.952
2006-09-08 | 16:45 | 15.16 | 7.16 |  |  | 60 | 38.997
2006-09-08 | 17:00 | 15.22 | 7.18 |  |  | 60 | 39.032
2006-09-08 | 17:15 | 15.29 | 7.2 |  |  | 60 | 38.978
2006-09-08 | 17:30 | 15.3 | 7.2 |  |  | 60 | 39.011
2006-09-08 | 17:45 | 15.28 | 7.18 |  |  | 60 | 39.024
2006-09-08 | 18:00 | 15.26 | 7.15 |  |  | 60 | 39.031
2006-09-08 | 18:15 | 15.25 | 7.12 |  |  | 60 | 39.03
2006-09-08 | 18:30 | 15.24 | 7.09 |  |  | 60 | 38.979
2006-09-08 | 18:45 | 15.22 | 7.06 |  |  | 60.1 | 39.06
2006-09-08 | 19:00 | 15.19 | 7.03 |  |  | 60.1 | 39.055
2006-09-08 | 19:15 | 15.17 | 7.01 |  |  | 60.1 | 39.06
2006-09-08 | 19:30 | 15.15 | 6.97 |  |  | 60.2 | 39.114
2006-09-08 | 19:45 | 15.13 | 6.95 |  |  | 60.2 | 39.106
2006-09-08 | 20:00 | 15.11 | 6.93 |  |  | 60 | 39.019
2006-09-08 | 20:15 | 15.1 | 6.92 |  |  | 60.2 | 39.115
2006-09-08 | 20:30 | 15.08 | 6.9 |  |  | 60.1 | 39.07
2006-09-08 | 20:45 | 15.06 | 6.89 |  |  | 60 | 39.02
2006-09-08 | 21:00 | 15.04 | 6.88 |  |  | 60.1 | 39.063
2006-09-08 | 21:15 | 15.02 | 6.87 |  |  | 60 | 39.03
2006-09-08 | 21:30 | 15.01 | 6.87 |  |  | 60.1 | 39.034
2006-09-08 | 21:45 | 15 | 6.86 |  |  | 60 | 39.009
2006-09-08 | 22:00 | 14.99 | 6.86 |  |  | 60 | 38.997
2006-09-08 | 22:15 | 14.99 | 6.86 |  |  | 59.9 | 38.939
2006-09-08 | 22:30 | 14.98 | 6.85 |  |  | 59.8 | 38.898
2006-09-08 | 22:45 | 14.97 | 6.86 |  |  | 59.9 | 38.933
2006-09-08 | 23:00 | 14.96 | 6.86 |  |  | 60 | 38.983
2006-09-08 | 23:15 | 14.95 | 6.86 |  |  | 59.9 | 38.91
2006-09-08 | 23:30 | 14.94 | 6.86 |  |  | 59.8 | 38.882
2006-09-08 | 23:45 | 14.92 | 6.86 |  |  | 59.8 | 38.874
2006-09-09 | 0:00 | 14.91 | 6.86 |  |  | 59.8 | 38.849
2006-09-09 | 0:15 | 14.89 | 6.85 |  |  | 59.8 | 38.861
2006-09-09 | 0:30 | 14.88 | 6.85 |  |  | 59.8 | 38.844
2006-09-09 | 0:45 | 14.86 | 6.85 |  |  | 59.8 | 38.861
2006-09-09 | 1:01 | 14.84 | 6.85 |  |  | 59.8 | 38.901
2006-09-09 | 1:16 | 14.81 | 6.85 |  |  | 59.6 | 38.736
2006-09-09 | 1:31 | 14.78 | 6.85 |  |  | 59.7 | 38.79
2006-09-09 | 1:46 | 14.75 | 6.85 |  |  | 59.8 | 38.849
2006-09-09 | 2:01 | 14.72 | 6.85 |  |  | 59.8 | 38.841
2006-09-09 | 2:16 | 14.69 | 6.85 |  |  | 59.7 | 38.777
2006-09-09 | 2:31 | 14.65 | 6.85 |  |  | 59.8 | 38.85
2006-09-09 | 2:46 | 14.62 | 6.84 |  |  | 59.8 | 38.897
2006-09-09 | 3:01 | 14.58 | 6.84 |  |  | 59.8 | 38.838
2006-09-09 | 3:16 | 14.55 | 6.84 |  |  | 59.7 | 38.82
2006-09-09 | 3:31 | 14.51 | 6.84 |  |  | 59.8 | 38.854
2006-09-09 | 3:46 | 14.48 | 6.83 |  |  | 59.9 | 38.943
2006-09-09 | 4:01 | 14.44 | 6.84 |  |  | 59.9 | 38.924
2006-09-09 | 4:16 | 14.41 | 6.84 |  |  | 59.9 | 38.964
2006-09-09 | 4:31 | 14.37 | 6.84 |  |  | 59.8 | 38.882
2006-09-09 | 4:46 | 14.33 | 6.84 |  |  | 59.9 | 38.907
2006-09-09 | 5:01 | 14.29 | 6.84 |  |  | 60 | 39.022
2006-09-09 | 5:16 | 14.24 | 6.83 |  |  | 60.1 | 39.046
2006-09-09 | 5:31 | 14.2 | 6.84 |  |  | 60 | 39.007
2006-09-09 | 5:46 | 14.15 | 6.83 |  |  | 60 | 39.03
2006-09-09 | 6:01 | 14.1 | 6.83 |  |  | 59.9 | 38.952
2006-09-09 | 6:16 | 14.05 | 6.83 |  |  | 59.8 | 38.849
2006-09-09 | 6:31 | 14 | 6.83 |  |  | 59.8 | 38.883
2006-09-09 | 6:46 | 13.94 | 6.83 |  |  | 59.9 | 38.908
2006-09-09 | 7:01 | 13.89 | 6.83 |  |  | 59.9 | 38.937
2006-09-09 | 7:16 | 13.84 | 6.84 |  |  | 59.9 | 38.938
2006-09-09 | 7:31 | 13.79 | 6.84 |  |  | 59.9 | 38.925
2006-09-09 | 7:46 | 13.74 | 6.85 |  |  | 59.9 | 38.948
2006-09-09 | 8:01 | 13.7 | 6.86 |  |  | 59.9 | 38.961
2006-09-09 | 8:16 | 13.66 | 6.87 |  |  | 59.9 | 38.95
2006-09-09 | 8:31 | 13.62 | 6.88 |  |  | 59.9 | 38.945
2006-09-09 | 8:46 | 13.59 | 6.89 |  |  | 59.9 | 38.935
2006-09-09 | 9:01 | 13.57 | 6.9 |  |  | 59.9 | 38.933
2006-09-09 | 9:16 | 13.56 | 6.93 |  |  | 59.9 | 38.919
2006-09-09 | 9:31 | 13.56 | 6.95 |  |  | 59.9 | 38.911
2006-09-09 | 9:46 | 13.56 | 6.95 |  |  | 59.8 | 38.9
2006-09-09 | 10:01 | 13.57 | 6.98 |  |  | 59.8 | 38.901
2006-09-09 | 10:16 | 13.6 | 6.99 |  |  | 59.8 | 38.885
2006-09-09 | 10:31 | 13.62 | 7.01 |  |  | 59.8 | 38.878
2006-09-09 | 10:46 | 13.66 | 7.04 |  |  | 59.8 | 38.873
2006-09-09 | 11:01 | 13.72 | 7.06 |  |  | 59.8 | 38.878
2006-09-09 | 11:16 | 13.78 | 7.09 |  |  | 59.8 | 38.85
2006-09-09 | 11:31 | 13.83 | 7.12 |  |  | 59.8 | 38.84
2006-09-09 | 11:46 | 13.87 | 7.13 |  |  | 59.8 | 38.842
2006-09-09 | 12:01 | 13.93 | 7.14 |  |  | 59.8 | 38.84
2006-09-09 | 12:16 | 14.01 | 7.16 |  |  | 59.8 | 38.847
2006-09-09 | 12:31 | 14.08 | 7.18 |  |  | 59.8 | 38.839
2006-09-09 | 12:46 | 14.17 | 7.21 |  |  | 59.8 | 38.84
2006-09-09 | 13:00 | 14.25 | 7.23 |  |  | 59.8 | 38.839
2006-09-09 | 13:15 | 14.33 | 7.24 |  |  | 59.7 | 38.836
2006-09-09 | 13:30 | 14.41 | 7.26 |  |  | 59.8 | 38.847
2006-09-09 | 13:45 | 14.48 | 7.27 |  |  | 59.8 | 38.848
2006-09-09 | 14:00 | 14.55 | 7.28 |  |  | 59.8 | 38.843
2006-09-09 | 14:15 | 14.61 | 7.29 |  |  | 59.8 | 38.847
2006-09-09 | 14:30 | 14.67 | 7.29 |  |  | 59.8 | 38.856
2006-09-09 | 14:45 | 14.72 | 7.3 |  |  | 59.8 | 38.858
2006-09-09 | 15:00 | 14.76 | 7.3 |  |  | 59.8 | 38.852
2006-09-09 | 15:15 | 14.79 | 7.29 |  |  | 59.8 | 38.864
2006-09-09 | 15:30 | 14.82 | 7.29 |  |  | 59.8 | 38.867
2006-09-09 | 15:45 | 14.84 | 7.29 |  |  | 59.8 | 38.87
2006-09-09 | 16:00 | 14.86 | 7.3 |  |  | 59.8 | 38.877
2006-09-09 | 16:15 | 14.86 | 7.28 |  |  | 59.8 | 38.877
2006-09-09 | 16:30 | 14.86 | 7.28 |  |  | 59.8 | 38.89
2006-09-09 | 16:45 | 14.86 | 7.27 |  |  | 59.8 | 38.888
2006-09-09 | 17:00 | 14.83 | 7.26 |  |  | 59.9 | 38.905
2006-09-09 | 17:15 | 14.81 | 7.25 |  |  | 59.8 | 38.901
2006-09-09 | 17:30 | 14.77 | 7.22 |  |  | 59.9 | 38.909
2006-09-09 | 17:45 | 14.72 | 7.18 |  |  | 59.9 | 38.909
2006-09-09 | 18:00 | 14.68 | 7.16 |  |  | 59.9 | 38.914
2006-09-09 | 18:15 | 14.63 | 7.12 |  |  | 59.9 | 38.924
2006-09-09 | 18:30 | 14.59 | 7.09 |  |  | 59.9 | 38.926
2006-09-09 | 18:45 | 14.54 | 7.05 |  |  | 59.9 | 38.929
2006-09-09 | 19:00 | 14.51 | 7.01 |  |  | 59.9 | 38.934
2006-09-09 | 19:15 | 14.49 | 6.99 |  |  | 59.9 | 38.937
2006-09-09 | 19:30 | 14.46 | 6.97 |  |  | 59.9 | 38.925
2006-09-09 | 19:45 | 14.44 | 6.95 |  |  | 59.9 | 38.924
2006-09-09 | 20:00 | 14.43 | 6.94 |  |  | 59.9 | 38.915
2006-09-09 | 20:15 | 14.42 | 6.92 |  |  | 59.8 | 38.886
2006-09-09 | 20:30 | 14.41 | 6.91 |  |  | 59.8 | 38.877
2006-09-09 | 20:45 | 14.4 | 6.9 |  |  | 59.8 | 38.863
2006-09-09 | 21:00 | 14.39 | 6.9 |  |  | 59.8 | 38.847
2006-09-09 | 21:15 | 14.39 | 6.89 |  |  | 59.7 | 38.824
2006-09-09 | 21:30 | 14.38 | 6.89 |  |  | 59.7 | 38.816
2006-09-09 | 21:45 | 14.37 | 6.88 |  |  | 59.7 | 38.803
2006-09-09 | 22:00 | 14.36 | 6.88 |  |  | 59.7 | 38.778
2006-09-09 | 22:15 | 14.35 | 6.87 |  |  | 59.6 | 38.763
2006-09-09 | 22:30 | 14.34 | 6.87 |  |  | 59.6 | 38.749
2006-09-09 | 22:45 | 14.33 | 6.87 |  |  | 59.6 | 38.735
2006-09-09 | 23:00 | 14.32 | 6.86 |  |  | 59.6 | 38.732
2006-09-09 | 23:15 | 14.3 | 6.86 |  |  | 59.6 | 38.713
2006-09-09 | 23:30 | 14.29 | 6.85 |  |  | 59.5 | 38.699
2006-09-09 | 23:45 | 14.28 | 6.85 |  |  | 59.5 | 38.69
2006-09-10 | 0:00 | 14.27 | 6.85 |  |  | 59.5 | 38.673
2006-09-10 | 0:15 | 14.26 | 6.84 |  |  | 59.5 | 38.665
2006-09-10 | 0:30 | 14.24 | 6.85 |  |  | 59.5 | 38.652
2006-09-10 | 0:45 | 14.23 | 6.84 |  |  | 59.5 | 38.643
2006-09-10 | 1:01 | 14.22 | 6.84 |  |  | 59.4 | 38.629
2006-09-10 | 1:16 | 14.21 | 6.83 |  |  | 59.4 | 38.629
2006-09-10 | 1:31 | 14.19 | 6.83 |  |  | 59.4 | 38.622
2006-09-10 | 1:46 | 14.18 | 6.83 |  |  | 59.4 | 38.615
2006-09-10 | 2:01 | 14.16 | 6.83 |  |  | 59.4 | 38.609
2006-09-10 | 2:16 | 14.14 | 6.83 |  |  | 59.4 | 38.613
2006-09-10 | 2:31 | 14.12 | 6.83 |  |  | 59.4 | 38.607
2006-09-10 | 2:46 | 14.1 | 6.83 |  |  | 59.4 | 38.618
2006-09-10 | 3:01 | 14.08 | 6.83 |  |  | 59.4 | 38.62
2006-09-10 | 3:16 | 14.05 | 6.82 |  |  | 59.4 | 38.63
2006-09-10 | 3:31 | 14.03 | 6.83 |  |  | 59.4 | 38.636
2006-09-10 | 3:46 | 14 | 6.82 |  |  | 59.4 | 38.634
2006-09-10 | 4:01 | 13.97 | 6.82 |  |  | 59.5 | 38.652
2006-09-10 | 4:16 | 13.94 | 6.83 |  |  | 59.5 | 38.647
2006-09-10 | 4:31 | 13.91 | 6.82 |  |  | 59.5 | 38.663
2006-09-10 | 4:46 | 13.88 | 6.82 |  |  | 59.5 | 38.668
2006-09-10 | 5:01 | 13.84 | 6.82 |  |  | 59.5 | 38.695
2006-09-10 | 5:16 | 13.8 | 6.82 |  |  | 59.5 | 38.696
2006-09-10 | 5:31 | 13.75 | 6.81 |  |  | 59.6 | 38.721
2006-09-10 | 5:46 | 13.71 | 6.81 |  |  | 59.6 | 38.728
2006-09-10 | 6:01 | 13.66 | 6.81 |  |  | 59.6 | 38.742
2006-09-10 | 6:16 | 13.62 | 6.82 |  |  | 59.7 | 38.773
2006-09-10 | 6:31 | 13.57 | 6.82 |  |  | 59.7 | 38.789
2006-09-10 | 6:46 | 13.53 | 6.81 |  |  | 59.7 | 38.806
2006-09-10 | 7:01 | 13.48 | 6.82 |  |  | 59.7 | 38.816
2006-09-10 | 7:16 | 13.43 | 6.83 |  |  | 59.7 | 38.823
2006-09-10 | 7:31 | 13.39 | 6.83 |  |  | 59.7 | 38.835
2006-09-10 | 7:46 | 13.35 | 6.84 |  |  | 59.7 | 38.834
2006-09-10 | 8:01 | 13.31 | 6.85 |  |  | 59.7 | 38.831
2006-09-10 | 8:16 | 13.28 | 6.85 |  |  | 59.7 | 38.834
2006-09-10 | 8:31 | 13.25 | 6.86 |  |  | 59.7 | 38.831
2006-09-10 | 8:46 | 13.23 | 6.87 |  |  | 59.7 | 38.826
2006-09-10 | 9:01 | 13.22 | 6.89 |  |  | 59.7 | 38.818
2006-09-10 | 9:16 | 13.22 | 6.9 |  |  | 59.7 | 38.815
2006-09-10 | 9:31 | 13.23 | 6.91 |  |  | 59.7 | 38.803
2006-09-10 | 9:46 | 13.25 | 6.93 |  |  | 59.7 | 38.792
2006-09-10 | 10:01 | 13.27 | 6.95 |  |  | 59.7 | 38.79
2006-09-10 | 10:16 | 13.31 | 6.96 |  |  | 59.7 | 38.79
2006-09-10 | 10:31 | 13.35 | 6.99 |  |  | 59.7 | 38.775
2006-09-10 | 10:46 | 13.4 | 7.01 |  |  | 59.7 | 38.773
2006-09-10 | 11:01 | 13.46 | 7.04 |  |  | 59.6 | 38.77
2006-09-10 | 11:16 | 13.53 | 7.06 |  |  | 59.6 | 38.77
2006-09-10 | 11:31 | 13.61 | 7.08 |  |  | 59.6 | 38.763
2006-09-10 | 11:46 | 13.69 | 7.1 |  |  | 59.6 | 38.759
2006-09-10 | 12:01 | 13.77 | 7.13 |  |  | 59.6 | 38.758
2006-09-10 | 12:16 | 13.86 | 7.15 |  |  | 59.6 | 38.756
2006-09-10 | 12:31 | 13.94 | 7.18 |  |  | 59.6 | 38.771
2006-09-10 | 12:46 | 14.03 | 7.21 |  |  | 59.6 | 38.756
2006-09-10 | 13:00 | 14.11 | 7.23 |  |  | 59.6 | 38.766
2006-09-10 | 13:15 | 14.19 | 7.24 |  |  | 59.6 | 38.769
2006-09-10 | 13:30 | 14.27 | 7.27 |  |  | 59.6 | 38.768
2006-09-10 | 13:45 | 14.34 | 7.28 |  |  | 59.7 | 38.779
2006-09-10 | 14:00 | 14.41 | 7.29 |  |  | 59.7 | 38.782
2006-09-10 | 14:15 | 14.48 | 7.29 |  |  | 59.7 | 38.783
2006-09-10 | 14:30 | 14.54 | 7.3 |  |  | 59.7 | 38.795
2006-09-10 | 14:45 | 14.6 | 7.3 |  |  | 59.7 | 38.808
2006-09-10 | 15:00 | 14.65 | 7.31 |  |  | 59.7 | 38.819
2006-09-10 | 15:15 | 14.7 | 7.31 |  |  | 59.7 | 38.821
2006-09-10 | 15:30 | 14.74 | 7.31 |  |  | 59.8 | 38.839
2006-09-10 | 15:45 | 14.77 | 7.3 |  |  | 59.8 | 38.851
2006-09-10 | 16:00 | 14.79 | 7.3 |  |  | 59.8 | 38.856
2006-09-10 | 16:15 | 14.81 | 7.3 |  |  | 59.8 | 38.868
2006-09-10 | 16:30 | 14.82 | 7.29 |  |  | 59.8 | 38.883
2006-09-10 | 16:45 | 14.82 | 7.29 |  |  | 59.8 | 38.882
2006-09-10 | 17:00 | 14.82 | 7.27 |  |  | 59.8 | 38.887
2006-09-10 | 17:15 | 14.8 | 7.26 |  |  | 59.8 | 38.894
2006-09-10 | 17:30 | 14.77 | 7.23 |  |  | 59.9 | 38.908
2006-09-10 | 17:45 | 14.72 | 7.19 |  |  | 59.9 | 38.917
2006-09-10 | 18:00 | 14.68 | 7.16 |  |  | 59.9 | 38.929
2006-09-10 | 18:15 | 14.64 | 7.12 |  |  | 59.9 | 38.934
2006-09-10 | 18:30 | 14.6 | 7.09 |  |  | 59.9 | 38.944
2006-09-10 | 18:45 | 14.57 | 7.05 |  |  | 59.9 | 38.958
2006-09-10 | 19:00 | 14.54 | 7.01 |  |  | 59.9 | 38.958
2006-09-10 | 19:15 | 14.51 | 6.99 |  |  | 59.9 | 38.961
2006-09-10 | 19:30 | 14.49 | 6.96 |  |  | 59.9 | 38.951
2006-09-10 | 19:45 | 14.47 | 6.94 |  |  | 59.9 | 38.949
2006-09-10 | 20:00 | 14.45 | 6.92 |  |  | 59.9 | 38.945
2006-09-10 | 20:15 | 14.43 | 6.91 |  |  | 59.9 | 38.928
2006-09-10 | 20:30 | 14.42 | 6.9 |  |  | 59.9 | 38.916
2006-09-10 | 20:45 | 14.4 | 6.89 |  |  | 59.8 | 38.898
2006-09-10 | 21:00 | 14.39 | 6.87 |  |  | 59.8 | 38.896
2006-09-10 | 21:15 | 14.37 | 6.87 |  |  | 59.8 | 38.874
2006-09-10 | 21:30 | 14.36 | 6.86 |  |  | 59.8 | 38.861
2006-09-10 | 21:45 | 14.35 | 6.86 |  |  | 59.7 | 38.837
2006-09-10 | 22:00 | 14.34 | 6.86 |  |  | 59.7 | 38.824
2006-09-10 | 22:15 | 14.32 | 6.85 |  |  | 59.7 | 38.818
2006-09-10 | 22:30 | 14.31 | 6.85 |  |  | 59.7 | 38.793
2006-09-10 | 22:45 | 14.3 | 6.84 |  |  | 59.7 | 38.791
2006-09-10 | 23:00 | 14.29 | 6.84 |  |  | 59.7 | 38.775
2006-09-10 | 23:15 | 14.28 | 6.84 |  |  | 59.6 | 38.764
2006-09-10 | 23:30 | 14.26 | 6.83 |  |  | 59.6 | 38.75
2006-09-10 | 23:45 | 14.25 | 6.83 |  |  | 59.6 | 38.739
2006-09-11 | 0:00 | 14.24 | 6.83 |  |  | 59.6 | 38.726
2006-09-11 | 0:15 | 14.23 | 6.82 |  |  | 59.6 | 38.72
2006-09-11 | 0:30 | 14.22 | 6.83 |  |  | 59.5 | 38.705
2006-09-11 | 0:45 | 14.2 | 6.82 |  |  | 59.5 | 38.701
2006-09-11 | 1:01 | 14.19 | 6.82 |  |  | 59.5 | 38.694
2006-09-11 | 1:16 | 14.18 | 6.82 |  |  | 59.5 | 38.688
2006-09-11 | 1:31 | 14.16 | 6.82 |  |  | 59.5 | 38.678
2006-09-11 | 1:46 | 14.14 | 6.82 |  |  | 59.5 | 38.675
2006-09-11 | 2:01 | 14.12 | 6.82 |  |  | 59.5 | 38.687
2006-09-11 | 2:16 | 14.1 | 6.82 |  |  | 59.5 | 38.672
2006-09-11 | 2:31 | 14.07 | 6.81 |  |  | 59.5 | 38.685
2006-09-11 | 2:46 | 14.05 | 6.82 |  |  | 59.5 | 38.679
2006-09-11 | 3:01 | 14.02 | 6.81 |  |  | 59.5 | 38.686
2006-09-11 | 3:16 | 13.99 | 6.81 |  |  | 59.5 | 38.698
2006-09-11 | 3:31 | 13.97 | 6.81 |  |  | 59.5 | 38.706
2006-09-11 | 3:46 | 13.94 | 6.82 |  |  | 59.6 | 38.712
2006-09-11 | 4:01 | 13.91 | 6.81 |  |  | 59.6 | 38.723
2006-09-11 | 4:16 | 13.87 | 6.81 |  |  | 59.6 | 38.735
2006-09-11 | 4:31 | 13.84 | 6.81 |  |  | 59.6 | 38.743
2006-09-11 | 4:46 | 13.8 | 6.81 |  |  | 59.6 | 38.758
2006-09-11 | 5:01 | 13.77 | 6.8 |  |  | 59.6 | 38.763
2006-09-11 | 5:16 | 13.73 | 6.8 |  |  | 59.7 | 38.778
2006-09-11 | 5:31 | 13.69 | 6.81 |  |  | 59.7 | 38.792
2006-09-11 | 5:46 | 13.65 | 6.81 |  |  | 59.7 | 38.816
2006-09-11 | 6:01 | 13.61 | 6.8 |  |  | 59.7 | 38.827
2006-09-11 | 6:16 | 13.56 | 6.81 |  |  | 59.8 | 38.842
2006-09-11 | 6:31 | 13.52 | 6.8 |  |  | 59.8 | 38.857
2006-09-11 | 6:46 | 13.47 | 6.8 |  |  | 59.8 | 38.877
2006-09-11 | 7:01 | 13.42 | 6.81 |  |  | 59.8 | 38.887
2006-09-11 | 7:16 | 13.38 | 6.81 |  |  | 59.8 | 38.899
2006-09-11 | 7:31 | 13.33 | 6.82 |  |  | 59.8 | 38.897
2006-09-11 | 7:46 | 13.29 | 6.83 |  |  | 59.9 | 38.905
2006-09-11 | 8:01 | 13.26 | 6.84 |  |  | 59.9 | 38.913
2006-09-11 | 8:16 | 13.22 | 6.84 |  |  | 59.9 | 38.916
2006-09-11 | 8:31 | 13.19 | 6.86 |  |  | 59.9 | 38.903
2006-09-11 | 8:46 | 13.17 | 6.87 |  |  | 59.8 | 38.897
2006-09-11 | 9:01 | 13.15 | 6.88 |  |  | 59.8 | 38.902
2006-09-11 | 9:16 | 13.15 | 6.9 |  |  | 59.8 | 38.893
2006-09-11 | 9:31 | 13.15 | 6.91 |  |  | 59.8 | 38.88
2006-09-11 | 9:46 | 13.17 | 6.93 |  |  | 59.8 | 38.874
2006-09-11 | 10:01 | 13.2 | 6.96 |  |  | 59.8 | 38.863
2006-09-11 | 10:16 | 13.24 | 6.98 |  |  | 59.8 | 38.854
2006-09-11 | 10:31 | 13.28 | 7.01 |  |  | 59.8 | 38.861
2006-09-11 | 10:46 | 13.34 | 7.03 |  |  | 59.8 | 38.858
2006-09-11 | 11:01 | 13.4 | 7.06 |  |  | 59.8 | 38.858
2006-09-11 | 11:16 | 13.46 | 7.08 |  |  | 59.8 | 38.845
2006-09-11 | 11:31 | 13.54 | 7.11 |  |  | 59.8 | 38.839
2006-09-11 | 11:46 | 13.62 | 7.14 |  |  | 59.7 | 38.836
2006-09-11 | 12:01 | 13.71 | 7.16 |  |  | 59.7 | 38.831
2006-09-11 | 12:16 | 13.79 | 7.19 |  |  | 59.7 | 38.833
2006-09-11 | 12:31 | 13.89 | 7.21 |  |  | 59.7 | 38.831
2006-09-11 | 12:46 | 13.97 | 7.24 |  |  | 59.7 | 38.822
2006-09-11 | 13:00 | 14.06 | 7.27 |  |  | 59.7 | 38.824
2006-09-11 | 13:15 | 14.14 | 7.29 |  |  | 59.7 | 38.826
2006-09-11 | 13:30 | 14.23 | 7.3 |  |  | 59.7 | 38.831
2006-09-11 | 13:45 | 14.31 | 7.32 |  |  | 59.7 | 38.833
2006-09-11 | 14:00 | 14.38 | 7.33 |  |  | 59.8 | 38.842
2006-09-11 | 14:15 | 14.46 | 7.34 |  |  | 59.8 | 38.846
2006-09-11 | 14:30 | 14.53 | 7.33 |  |  | 59.8 | 38.85
2006-09-11 | 14:45 | 14.58 | 7.33 |  |  | 59.8 | 38.847
2006-09-11 | 15:00 | 14.64 | 7.33 |  |  | 59.8 | 38.868
2006-09-11 | 15:15 | 14.68 | 7.33 |  |  | 59.8 | 38.868
2006-09-11 | 15:30 | 14.72 | 7.33 |  |  | 59.8 | 38.874
2006-09-11 | 15:45 | 14.76 | 7.33 |  |  | 59.8 | 38.886
2006-09-11 | 16:00 | 14.79 | 7.33 |  |  | 59.8 | 38.883
2006-09-11 | 16:15 | 14.81 | 7.32 |  |  | 59.8 | 38.895
2006-09-11 | 16:30 | 14.82 | 7.31 |  |  | 59.8 | 38.899
2006-09-11 | 16:45 | 14.83 | 7.3 |  |  | 59.9 | 38.908
2006-09-11 | 17:00 | 14.83 | 7.29 |  |  | 59.9 | 38.914
2006-09-11 | 17:15 | 14.82 | 7.27 |  |  | 59.9 | 38.921
2006-09-11 | 17:30 | 14.79 | 7.24 |  |  | 59.9 | 38.925
2006-09-11 | 17:45 | 14.76 | 7.2 |  |  | 59.9 | 38.936
2006-09-11 | 18:00 | 14.72 | 7.16 |  |  | 59.9 | 38.939
2006-09-11 | 18:15 | 14.7 | 7.14 |  |  | 59.9 | 38.954
2006-09-11 | 18:30 | 14.67 | 7.1 |  |  | 59.9 | 38.953
2006-09-11 | 18:45 | 14.64 | 7.07 |  |  | 60 | 38.975
2006-09-11 | 19:00 | 14.62 | 7.03 |  |  | 60 | 38.97
2006-09-11 | 19:15 | 14.6 | 6.99 |  |  | 60 | 38.972
2006-09-11 | 19:30 | 14.59 | 6.97 |  |  | 60 | 38.979
2006-09-11 | 19:45 | 14.57 | 6.94 |  |  | 59.9 | 38.966
2006-09-11 | 20:00 | 14.56 | 6.93 |  |  | 59.9 | 38.964
2006-09-11 | 20:15 | 14.55 | 6.91 |  |  | 59.9 | 38.957
2006-09-11 | 20:30 | 14.54 | 6.9 |  |  | 59.9 | 38.937
2006-09-11 | 20:45 | 14.53 | 6.89 |  |  | 59.9 | 38.925
2006-09-11 | 21:00 | 14.52 | 6.88 |  |  | 59.9 | 38.91
2006-09-11 | 21:15 | 14.52 | 6.87 |  |  | 59.8 | 38.897
2006-09-11 | 21:30 | 14.51 | 6.87 |  |  | 59.8 | 38.887
2006-09-11 | 21:45 | 14.5 | 6.86 |  |  | 59.8 | 38.877
2006-09-11 | 22:00 | 14.49 | 6.86 |  |  | 59.8 | 38.851
2006-09-11 | 22:15 | 14.48 | 6.85 |  |  | 59.8 | 38.842
2006-09-11 | 22:30 | 14.47 | 6.85 |  |  | 59.7 | 38.822
2006-09-11 | 22:45 | 14.46 | 6.84 |  |  | 59.7 | 38.811
2006-09-11 | 23:00 | 14.45 | 6.84 |  |  | 59.7 | 38.792
2006-09-11 | 23:15 | 14.45 | 6.83 |  |  | 59.7 | 38.793
2006-09-11 | 23:30 | 14.44 | 6.83 |  |  | 59.7 | 38.778
2006-09-11 | 23:45 | 14.43 | 6.83 |  |  | 59.6 | 38.771
2006-09-12 | 0:00 | 14.43 | 6.83 |  |  | 59.6 | 38.76
2006-09-12 | 0:15 | 14.42 | 6.83 |  |  | 59.6 | 38.748
2006-09-12 | 0:30 | 14.41 | 6.83 |  |  | 59.6 | 38.734
2006-09-12 | 0:45 | 14.4 | 6.82 |  |  | 59.6 | 38.739
2006-09-12 | 1:01 | 14.39 | 6.82 |  |  | 59.6 | 38.72
2006-09-12 | 1:16 | 14.38 | 6.82 |  |  | 59.6 | 38.717
2006-09-12 | 1:31 | 14.36 | 6.82 |  |  | 59.5 | 38.704
2006-09-12 | 1:46 | 14.35 | 6.82 |  |  | 59.5 | 38.695
2006-09-12 | 2:01 | 14.33 | 6.82 |  |  | 59.5 | 38.707
2006-09-12 | 2:16 | 14.32 | 6.82 |  |  | 59.5 | 38.692
2006-09-12 | 2:31 | 14.3 | 6.81 |  |  | 59.5 | 38.705
2006-09-12 | 2:46 | 14.28 | 6.81 |  |  | 59.5 | 38.705
2006-09-12 | 3:01 | 14.25 | 6.81 |  |  | 59.5 | 38.704
2006-09-12 | 3:16 | 14.23 | 6.81 |  |  | 59.6 | 38.718
2006-09-12 | 3:31 | 14.2 | 6.81 |  |  | 59.6 | 38.726
2006-09-12 | 3:46 | 14.18 | 6.81 |  |  | 59.6 | 38.736
2006-09-12 | 4:01 | 14.15 | 6.81 |  |  | 59.6 | 38.745
2006-09-12 | 4:16 | 14.13 | 6.8 |  |  | 59.6 | 38.757
2006-09-12 | 4:31 | 14.1 | 6.81 |  |  | 59.6 | 38.767
2006-09-12 | 4:46 | 14.06 | 6.81 |  |  | 59.7 | 38.781
2006-09-12 | 5:01 | 14.03 | 6.81 |  |  | 59.7 | 38.798
2006-09-12 | 5:16 | 14 | 6.8 |  |  | 59.7 | 38.812
2006-09-12 | 5:31 | 13.96 | 6.81 |  |  | 59.7 | 38.829
2006-09-12 | 5:46 | 13.91 | 6.81 |  |  | 59.8 | 38.853
2006-09-12 | 6:01 | 13.87 | 6.8 |  |  | 59.8 | 38.867
2006-09-12 | 6:16 | 13.83 | 6.8 |  |  | 59.8 | 38.884
2006-09-12 | 6:31 | 13.78 | 6.8 |  |  | 59.9 | 38.905
2006-09-12 | 6:46 | 13.74 | 6.81 |  |  | 59.9 | 38.913
2006-09-12 | 7:01 | 13.69 | 6.81 |  |  | 59.9 | 38.931
2006-09-12 | 7:16 | 13.65 | 6.81 |  |  | 59.9 | 38.936
2006-09-12 | 7:31 | 13.61 | 6.82 |  |  | 59.9 | 38.94
2006-09-12 | 7:46 | 13.56 | 6.83 |  |  | 59.9 | 38.954
2006-09-12 | 8:01 | 13.52 | 6.84 |  |  | 59.9 | 38.947
2006-09-12 | 8:16 | 13.48 | 6.85 |  |  | 59.9 | 38.953
2006-09-12 | 8:31 | 13.45 | 6.86 |  |  | 59.9 | 38.934
2006-09-12 | 8:46 | 13.43 | 6.87 |  |  | 59.9 | 38.935
2006-09-12 | 9:01 | 13.41 | 6.89 |  |  | 59.9 | 38.923
2006-09-12 | 9:16 | 13.41 | 6.9 |  |  | 59.9 | 38.923
2006-09-12 | 9:31 | 13.42 | 6.91 |  |  | 59.9 | 38.909
2006-09-12 | 9:46 | 13.43 | 6.94 |  |  | 59.8 | 38.9
2006-09-12 | 10:01 | 13.46 | 6.95 |  |  | 59.8 | 38.887
2006-09-12 | 10:16 | 13.49 | 6.97 |  |  | 59.8 | 38.889
2006-09-12 | 10:31 | 13.54 | 7.01 |  |  | 59.8 | 38.885
2006-09-12 | 10:46 | 13.58 | 7.03 |  |  | 59.8 | 38.874
2006-09-12 | 11:01 | 13.64 | 7.05 |  |  | 59.8 | 38.864
2006-09-12 | 11:16 | 13.7 | 7.07 |  |  | 59.8 | 38.864
2006-09-12 | 11:31 | 13.78 | 7.1 |  |  | 59.8 | 38.857
2006-09-12 | 11:46 | 13.86 | 7.13 |  |  | 59.8 | 38.853
2006-09-12 | 12:01 | 13.94 | 7.16 |  |  | 59.8 | 38.84
2006-09-12 | 12:16 | 14.03 | 7.18 |  |  | 59.8 | 38.86
2006-09-12 | 12:31 | 14.12 | 7.21 |  |  | 59.8 | 38.852
2006-09-12 | 12:46 | 14.2 | 7.24 |  |  | 59.8 | 38.851
2006-09-12 | 13:00 | 14.28 | 7.28 |  |  | 59.8 | 38.856
2006-09-12 | 13:15 | 14.36 | 7.3 |  |  | 59.8 | 38.855
2006-09-12 | 13:30 | 14.43 | 7.32 |  |  | 59.8 | 38.851
2006-09-12 | 13:45 | 14.51 | 7.34 |  |  | 59.8 | 38.853
2006-09-12 | 14:00 | 14.57 | 7.35 |  |  | 59.8 | 38.865
2006-09-12 | 14:15 | 14.64 | 7.37 |  |  | 59.8 | 38.864
2006-09-12 | 14:30 | 14.7 | 7.36 |  |  | 59.8 | 38.873
2006-09-12 | 14:45 | 14.76 | 7.36 |  |  | 59.8 | 38.878