## cont multiparameter audit
Organization | City of Bend |  | Station ID |  | DR 160.00
Program Name | Water Quality Monitoring Program |  | Description |  | Deschutes River, d/s Tumalo Boulder Field
Contact Name | Drexell Barnes |  | Latitude
Number | 541-382-6368 |  | Longitude
Pre-sampling Field Equipment Check
Field equipment ID | 04F11310AC
Parameter | Audit reference |  | Audit value |  | Field equip. value |  | Grade
Date | Computer set to atomic time | [5 empty] | A
Time | Computer set to atomic time | [5 empty] | A
Temp | VWR NIST traceable surface water | [5 empty] | A
DO | Winkler titration of surface water | [5 empty] | A
SpC | 148 µS/mL | [5 empty] | #DIV/0!
Ph | pH 7 standard solution | [5 empty] | A
Field Equipment Audit Results
Audit # | Date/time | Temp | pH | DO | %SAT | SpC | TDS
Audit 1 | 2006-07-18 10:45 | 17.01 | 7.13 | 8.89 | 0 | 57.7 | 0
Sonde |  | 16.99 | 7.16 | 8.7 | 90 | 60.4
Grade |  | A | A | A |  | A
Audit 2 | 2006-07-26 11:30 | 18.2 | 7.15 | 9.07 | 0 | 57.5 | 0
Sonde |  | 18.19 | 7.26 | 8.92 | 94.6 | 60
Grade |  | A | A | A |  | A
Audit 3 | #REF! | #REF! | #REF! | #REF! | #REF! | #REF! | #REF!
Sonde
Grade |  | #REF! | #REF! | #REF! |  | #REF!
Post-sampling Field Equipment Check
Field equipment ID
Parameter | Audit reference |  | Audit value |  | Field equip. value |  | Grade
Date | Computer set to atomic time | [5 empty] | A
Time | Computer set to atomic time | [5 empty] | A
Temp | VWR NIST traceable surface water | [5 empty] | A
DO | Winkler titration of surface water | [5 empty] | A
SpC | 148 µS/mL | [5 empty] | #DIV/0!
Ph | pH 7 standard solution | [5 empty] | A
Comments: |  |  | Grade | Temp | DO | SpC | pH | Turb
|  |  |  | C | mg/L | µS/mL | SU | NTU
|  |  | A | <1.50 | <=0.3 | <=10% | <=0.30 | <=1.0
|  |  | B | 1.51 to 2.00 | 0.31 to 1.0 | 10.1% to 15% | 0.31 to 0.50 | 1.1 to 2.0
|  |  | Fail | >2.01 | >1.1 | >15.1% | >0.51 | >2.1

## audit 1
Organization | City of Bend |  | Station ID |  | DR 160.00
Program Name | Water Quality Monitoring Program |  | Description |  | Deschutes River, d/s Tumalo Boulder Field
Contact Name | Drexell Barnes |  | Latitude |  | 0
Number | 541-382-6368 |  | Longitude |  | 0
Pre-sampling Field Equipment Check
Field equipment ID
Parameter | Audit reference |  | Audit value |  | Field equip. value |  | Grade
Date | Computer set to atomic time | [5 empty] | A
Time | Computer set to atomic time | [5 empty] | A
Temp | VWR NIST traceable surface water | [5 empty] | A
DO | Winkler titration of surface water | [5 empty] | A
SpC | 148 µS/mL | [5 empty] | #DIV/0!
Ph | pH 7 standard solution | [5 empty] | A
Turb | Gelex secondary 0-5 NTU | [5 empty] | A
Turb | Gelex secondary 0-500 NTU | [5 empty] | A
Turb | Gelex secondary 0-1000 NTU | [5 empty] | A
Field Equipment Grab Sampling Results
| Date/time | Temp | pH | DO | %SAT | SpC | TDS | Turb
| 2006-07-18 10:45 | 17.01 | 7.13 | 8.89 |  | 57.7
Post-sampling Field Equipment Check
Parameter | Audit reference |  | Audit value |  | Field equip. value |  | Grade
Date | Computer set to atomic time | [5 empty] | A
Time | Computer set to atomic time | [5 empty] | A
Temp | VWR NIST traceable surface water | [5 empty] | A
DO | Winkler titration of surface water | [5 empty] | A
SpC | 148 µS/mL | [5 empty] | #DIV/0!
Ph | pH 7 standard solution | [5 empty] | A
Turb | Gelex secondary 0-5 NTU | [5 empty] | A
Turb | Gelex secondary 0-500 NTU | [5 empty] | A
Turb | Gelex secondary 0-1000 NTU | [5 empty] | A
Comments: |  |  | Grade | Temp | DO | SpC | pH | Turb
|  |  |  | C | mg/L | µS/mL | SU | NTU
|  |  | A | <1.50 | <=0.3 | <=10% | <=0.30 | <=1.0
|  |  | B | 1.51 to 2.00 | 0.31 to 1.0 | 10.1% to 15% | 0.31 to 0.50 | 1.1 to 2.0
|  |  | Fail | >2.01 | >1.1 | >15.1% | >0.51 | >2.1

## audit 2
Organization | City of Bend |  | Station ID |  | DR 160.00
Program Name | Water Quality Monitoring Program |  | Description |  | Deschutes River, d/s Tumalo Boulder Field
Contact Name | Drexell Barnes |  | Latitude |  | 0
Number | 541-382-6368 |  | Longitude |  | 0
Pre-sampling Field Equipment Check
Field equipment ID
Parameter | Audit reference |  | Audit value |  | Field equip. value |  | Grade
Date | Computer set to atomic time | [5 empty] | A
Time | Computer set to atomic time | [5 empty] | A
Temp | VWR NIST traceable surface water | [5 empty] | A
DO | Winkler titration of surface water | [5 empty] | A
SpC | 148 µS/mL | [5 empty] | #DIV/0!
Ph | pH 7 standard solution | [5 empty] | A
Turb | Gelex secondary 0-5 NTU | [5 empty] | A
Turb | Gelex secondary 0-500 NTU | [5 empty] | A
Turb | Gelex secondary 0-1000 NTU | [5 empty] | A
Field Equipment Grab Sampling Results
| Date/time | Temp | pH | DO | %SAT | SpC | TDS | Turb
| 2006-07-26 11:30 | 18.2 | 7.15 | 9.07 |  | 57.5
Post-sampling Field Equipment Check
Parameter | Audit reference |  | Audit value |  | Field equip. value |  | Grade
Date | Computer set to atomic time | [5 empty] | A
Time | Computer set to atomic time | [5 empty] | A
Temp | VWR NIST traceable surface water | [5 empty] | A
DO | Winkler titration of surface water | [5 empty] | A
SpC | 148 µS/mL | [5 empty] | #DIV/0!
Ph | pH 7 standard solution | [5 empty] | A
Turb | Gelex secondary 0-5 NTU | [5 empty] | A
Turb | Gelex secondary 0-500 NTU | [5 empty] | A
Turb | Gelex secondary 0-1000 NTU | [5 empty] | A
Comments: |  |  | Grade | Temp | DO | SpC | pH | Turb
|  |  |  | C | mg/L | µS/mL | SU | NTU
|  |  | A | <1.50 | <=0.3 | <=10% | <=0.30 | <=1.0
|  |  | B | 1.51 to 2.00 | 0.31 to 1.0 | 10.1% to 15% | 0.31 to 0.50 | 1.1 to 2.0
|  |  | Fail | >2.01 | >1.1 | >15.1% | >0.51 | >2.1

## data
Date | Time | Temp | pH | DO Conc | DO% | SpCond | TDS
|  | °C |  | mg/L | % | uS/cm | mg/L
2006-07-18 | 10:46 | 16.99 | 7.16 | 8.7 | 90 | 60.4 | 39.258
2006-07-18 | 11:01 | 17.1 | 7.22 | 8.69 | 90.1 | 60.4 | 39.276
2006-07-18 | 11:16 | 17.23 | 7.26 | 8.68 | 90.2 | 60.4 | 39.265
2006-07-18 | 11:31 | 17.38 | 7.29 | 8.67 | 90.4 | 60.4 | 39.256
2006-07-18 | 11:46 | 17.54 | 7.33 | 8.65 | 90.5 | 60.4 | 39.247
2006-07-18 | 12:01 | 17.7 | 7.36 | 8.63 | 90.6 | 60.4 | 39.239
2006-07-18 | 12:16 | 17.88 | 7.4 | 8.6 | 90.6 | 60.3 | 39.227
2006-07-18 | 12:31 | 18.04 | 7.43 | 8.58 | 90.7 | 60.3 | 39.216
2006-07-18 | 12:46 | 18.2 | 7.46 | 8.55 | 90.7 | 60.3 | 39.211
2006-07-18 | 13:00 | 18.37 | 7.49 | 8.53 | 90.8 | 60.3 | 39.208
2006-07-18 | 13:15 | 18.53 | 7.51 | 8.51 | 90.9 | 60.3 | 39.201
2006-07-18 | 13:30 | 18.69 | 7.54 | 8.48 | 90.9 | 60.3 | 39.199
2006-07-18 | 13:45 | 18.84 | 7.56 | 8.45 | 90.8 | 60.3 | 39.187
2006-07-18 | 14:00 | 19 | 7.59 | 8.42 | 90.8 | 60.3 | 39.177
2006-07-18 | 14:15 | 19.17 | 7.6 | 8.39 | 90.8 | 60.3 | 39.179
2006-07-18 | 14:30 | 19.31 | 7.63 | 8.36 | 90.7 | 60.3 | 39.165
2006-07-18 | 14:45 | 19.46 | 7.64 | 8.33 | 90.6 | 60.2 | 39.157
2006-07-18 | 15:00 | 19.58 | 7.65 | 8.3 | 90.6 | 60.2 | 39.159
2006-07-18 | 15:15 | 19.69 | 7.65 | 8.27 | 90.4 | 60.3 | 39.163
2006-07-18 | 15:30 | 19.79 | 7.67 | 8.24 | 90.3 | 60.3 | 39.177
2006-07-18 | 15:45 | 19.89 | 7.66 | 8.21 | 90.1 | 60.3 | 39.182
2006-07-18 | 16:00 | 19.95 | 7.66 | 8.19 | 90 | 60.3 | 39.18
2006-07-18 | 16:15 | 20 | 7.65 | 8.16 | 89.8 | 60.3 | 39.18
2006-07-18 | 16:30 | 20.03 | 7.65 | 8.14 | 89.5 | 60.3 | 39.188
2006-07-18 | 16:45 | 20.07 | 7.63 | 8.11 | 89.3 | 60.3 | 39.185
2006-07-18 | 17:00 | 20.06 | 7.61 | 8.08 | 89 | 60.3 | 39.183
2006-07-18 | 17:15 | 20.04 | 7.57 | 8.06 | 88.7 | 60.3 | 39.172
2006-07-18 | 17:30 | 20 | 7.55 | 8.02 | 88.2 | 60.3 | 39.17
2006-07-18 | 17:45 | 19.95 | 7.5 | 8 | 87.8 | 60.3 | 39.165
2006-07-18 | 18:00 | 19.89 | 7.46 | 7.97 | 87.5 | 60.2 | 39.162
2006-07-18 | 18:15 | 19.83 | 7.4 | 7.93 | 87 | 60.2 | 39.155
2006-07-18 | 18:30 | 19.77 | 7.35 | 7.89 | 86.4 | 60.2 | 39.144
2006-07-18 | 18:45 | 19.74 | 7.29 | 7.85 | 85.9 | 60.2 | 39.138
2006-07-18 | 19:00 | 19.7 | 7.24 | 7.83 | 85.6 | 60.2 | 39.119
2006-07-18 | 19:15 | 19.68 | 7.21 | 7.82 | 85.4 | 60.2 | 39.099
2006-07-18 | 19:30 | 19.67 | 7.17 | 7.8 | 85.3 | 60.1 | 39.09
2006-07-18 | 19:45 | 19.65 | 7.14 | 7.8 | 85.2 | 60.1 | 39.067
2006-07-18 | 20:00 | 19.63 | 7.12 | 7.79 | 85.1 | 60.1 | 39.057
2006-07-18 | 20:15 | 19.62 | 7.1 | 7.78 | 84.9 | 60.1 | 39.057
2006-07-18 | 20:30 | 19.59 | 7.06 | 7.78 | 84.8 | 60.1 | 39.057
2006-07-18 | 20:45 | 19.57 | 7.03 | 7.77 | 84.7 | 60.1 | 39.071
2006-07-18 | 21:00 | 19.53 | 7.02 | 7.77 | 84.6 | 60.2 | 39.098
2006-07-18 | 21:15 | 19.49 | 7 | 7.77 | 84.6 | 60.2 | 39.116
2006-07-18 | 21:30 | 19.43 | 6.98 | 7.78 | 84.6 | 60.2 | 39.151
2006-07-18 | 21:45 | 19.38 | 6.97 | 7.78 | 84.6 | 60.3 | 39.173
2006-07-18 | 22:00 | 19.31 | 6.95 | 7.8 | 84.6 | 60.3 | 39.208
2006-07-18 | 22:15 | 19.24 | 6.94 | 7.8 | 84.5 | 60.3 | 39.223
2006-07-18 | 22:30 | 19.17 | 6.91 | 7.82 | 84.6 | 60.4 | 39.251
2006-07-18 | 22:45 | 19.1 | 6.92 | 7.84 | 84.7 | 60.4 | 39.279
2006-07-18 | 23:00 | 19.02 | 6.91 | 7.85 | 84.6 | 60.5 | 39.308
2006-07-18 | 23:15 | 18.94 | 6.89 | 7.87 | 84.7 | 60.5 | 39.331
2006-07-18 | 23:30 | 18.86 | 6.89 | 7.88 | 84.7 | 60.6 | 39.375
2006-07-18 | 23:45 | 18.77 | 6.89 | 7.9 | 84.8 | 60.6 | 39.406
2006-07-19 | 0:00 | 18.68 | 6.88 | 7.91 | 84.8 | 60.7 | 39.447
2006-07-19 | 0:15 | 18.58 | 6.88 | 7.93 | 84.8 | 60.7 | 39.457
2006-07-19 | 0:30 | 18.46 | 6.86 | 7.96 | 84.9 | 60.4 | 39.28
2006-07-19 | 0:45 | 18.36 | 6.86 | 7.99 | 85 | 60.4 | 39.247
2006-07-19 | 1:01 | 18.27 | 6.87 | 8 | 85 | 60.3 | 39.227
2006-07-19 | 1:16 | 18.18 | 6.86 | 8.03 | 85.2 | 60.3 | 39.221
2006-07-19 | 1:31 | 18.08 | 6.85 | 8.04 | 85.1 | 60.3 | 39.22
2006-07-19 | 1:46 | 17.99 | 6.85 | 8.06 | 85.1 | 60.4 | 39.229
2006-07-19 | 2:01 | 17.89 | 6.83 | 8.08 | 85.2 | 60.4 | 39.231
2006-07-19 | 2:16 | 17.8 | 6.84 | 8.1 | 85.3 | 60.4 | 39.255
2006-07-19 | 2:31 | 17.71 | 6.84 | 8.12 | 85.2 | 60.4 | 39.261
2006-07-19 | 2:46 | 17.61 | 6.83 | 8.14 | 85.3 | 60.4 | 39.28
2006-07-19 | 3:01 | 17.52 | 6.84 | 8.16 | 85.4 | 60.5 | 39.298
2006-07-19 | 3:16 | 17.42 | 6.82 | 8.19 | 85.4 | 60.5 | 39.301
2006-07-19 | 3:31 | 17.33 | 6.84 | 8.2 | 85.4 | 60.5 | 39.302
2006-07-19 | 3:46 | 17.24 | 6.84 | 8.22 | 85.4 | 60.5 | 39.316
2006-07-19 | 4:01 | 17.15 | 6.83 | 8.24 | 85.5 | 60.5 | 39.313
2006-07-19 | 4:16 | 17.07 | 6.82 | 8.26 | 85.6 | 60.5 | 39.309
2006-07-19 | 4:31 | 16.99 | 6.82 | 8.27 | 85.6 | 60.5 | 39.297
2006-07-19 | 4:46 | 16.91 | 6.82 | 8.29 | 85.6 | 60.5 | 39.299
2006-07-19 | 5:01 | 16.84 | 6.82 | 8.31 | 85.6 | 60.5 | 39.296
2006-07-19 | 5:16 | 16.76 | 6.82 | 8.32 | 85.7 | 60.5 | 39.303
2006-07-19 | 5:31 | 16.69 | 6.82 | 8.34 | 85.7 | 60.5 | 39.302
2006-07-19 | 5:46 | 16.61 | 6.83 | 8.36 | 85.8 | 60.5 | 39.325
2006-07-19 | 6:01 | 16.54 | 6.82 | 8.39 | 85.9 | 60.5 | 39.324
2006-07-19 | 6:16 | 16.47 | 6.83 | 8.41 | 86 | 60.5 | 39.332
2006-07-19 | 6:31 | 16.4 | 6.84 | 8.43 | 86.2 | 60.5 | 39.328
2006-07-19 | 6:46 | 16.35 | 6.84 | 8.46 | 86.4 | 60.5 | 39.323
2006-07-19 | 7:01 | 16.29 | 6.84 | 8.49 | 86.5 | 60.5 | 39.308
2006-07-19 | 7:16 | 16.24 | 6.87 | 8.53 | 86.9 | 60.5 | 39.304
2006-07-19 | 7:31 | 16.2 | 6.87 | 8.56 | 87.1 | 60.4 | 39.291
2006-07-19 | 7:46 | 16.16 | 6.9 | 8.6 | 87.4 | 60.4 | 39.27
2006-07-19 | 8:01 | 16.13 | 6.91 | 8.63 | 87.7 | 60.4 | 39.262
2006-07-19 | 8:16 | 16.11 | 6.92 | 8.65 | 87.9 | 60.4 | 39.242
2006-07-19 | 8:31 | 16.09 | 6.93 | 8.68 | 88.1 | 60.4 | 39.231
2006-07-19 | 8:46 | 16.07 | 6.95 | 8.7 | 88.3 | 60.3 | 39.218
2006-07-19 | 9:01 | 16.07 | 6.97 | 8.72 | 88.5 | 60.3 | 39.209
2006-07-19 | 9:16 | 16.09 | 6.99 | 8.75 | 88.8 | 60.2 | 39.151
2006-07-19 | 9:31 | 16.15 | 7.02 | 8.77 | 89.1 | 60.2 | 39.098
2006-07-19 | 9:46 | 16.23 | 7.05 | 8.78 | 89.4 | 60.1 | 39.055
2006-07-19 | 10:01 | 16.31 | 7.07 | 8.8 | 89.7 | 60 | 39.028
2006-07-19 | 10:16 | 16.39 | 7.1 | 8.8 | 90 | 60 | 39.012
2006-07-19 | 10:31 | 16.49 | 7.14 | 8.81 | 90.2 | 60 | 38.981
2006-07-19 | 10:46 | 16.6 | 7.16 | 8.81 | 90.4 | 59.9 | 38.946
2006-07-19 | 11:01 | 16.73 | 7.2 | 8.81 | 90.7 | 59.9 | 38.914
2006-07-19 | 11:16 | 16.87 | 7.22 | 8.81 | 90.9 | 59.8 | 38.9
2006-07-19 | 11:31 | 17.03 | 7.28 | 8.8 | 91.1 | 59.8 | 38.893
2006-07-19 | 11:46 | 17.19 | 7.3 | 8.78 | 91.2 | 59.8 | 38.89
2006-07-19 | 12:01 | 17.37 | 7.34 | 8.76 | 91.3 | 59.8 | 38.875
2006-07-19 | 12:16 | 17.55 | 7.36 | 8.74 | 91.4 | 59.8 | 38.884
2006-07-19 | 12:31 | 17.74 | 7.41 | 8.71 | 91.5 | 59.8 | 38.882
2006-07-19 | 12:46 | 17.93 | 7.44 | 8.68 | 91.6 | 59.8 | 38.889
2006-07-19 | 13:00 | 18.11 | 7.47 | 8.65 | 91.6 | 59.9 | 38.905
2006-07-19 | 13:15 | 18.3 | 7.49 | 8.62 | 91.7 | 59.9 | 38.924
2006-07-19 | 13:30 | 18.48 | 7.52 | 8.59 | 91.6 | 59.9 | 38.927
2006-07-19 | 13:45 | 18.65 | 7.55 | 8.56 | 91.6 | 59.9 | 38.922
2006-07-19 | 14:00 | 18.83 | 7.57 | 8.53 | 91.6 | 59.9 | 38.935
2006-07-19 | 14:15 | 19 | 7.59 | 8.5 | 91.6 | 59.9 | 38.928
2006-07-19 | 14:30 | 19.16 | 7.61 | 8.47 | 91.6 | 59.9 | 38.94
2006-07-19 | 14:45 | 19.31 | 7.62 | 8.43 | 91.5 | 59.9 | 38.939
2006-07-19 | 15:00 | 19.45 | 7.63 | 8.4 | 91.4 | 59.9 | 38.939
2006-07-19 | 15:15 | 19.58 | 7.65 | 8.37 | 91.3 | 59.9 | 38.958
2006-07-19 | 15:30 | 19.68 | 7.65 | 8.34 | 91.1 | 59.9 | 38.964
2006-07-19 | 15:45 | 19.79 | 7.65 | 8.31 | 91 | 60 | 38.975
2006-07-19 | 16:00 | 19.86 | 7.66 | 8.28 | 90.8 | 60 | 38.984
2006-07-19 | 16:15 | 19.92 | 7.65 | 8.25 | 90.6 | 60 | 39.012
2006-07-19 | 16:30 | 19.97 | 7.64 | 8.22 | 90.4 | 60 | 39.024
2006-07-19 | 16:45 | 19.99 | 7.61 | 8.2 | 90.2 | 60 | 39.029
2006-07-19 | 17:00 | 19.99 | 7.61 | 8.17 | 89.8 | 60.1 | 39.046
2006-07-19 | 17:15 | 19.99 | 7.56 | 8.14 | 89.5 | 60.1 | 39.053
2006-07-19 | 17:30 | 19.97 | 7.55 | 8.11 | 89.1 | 60.1 | 39.038
2006-07-19 | 17:45 | 19.93 | 7.51 | 8.08 | 88.7 | 60.1 | 39.061
2006-07-19 | 18:00 | 19.89 | 7.47 | 8.04 | 88.3 | 60.1 | 39.067
2006-07-19 | 18:15 | 19.83 | 7.41 | 8.01 | 87.8 | 60.1 | 39.055
2006-07-19 | 18:30 | 19.77 | 7.35 | 7.97 | 87.3 | 60.1 | 39.052
2006-07-19 | 18:45 | 19.74 | 7.29 | 7.93 | 86.8 | 60.1 | 39.053
2006-07-19 | 19:00 | 19.7 | 7.25 | 7.91 | 86.5 | 60.1 | 39.067
2006-07-19 | 19:15 | 19.68 | 7.2 | 7.89 | 86.3 | 60.1 | 39.056
2006-07-19 | 19:30 | 19.68 | 7.18 | 7.88 | 86.1 | 60 | 39.025
2006-07-19 | 19:45 | 19.67 | 7.14 | 7.88 | 86.1 | 60 | 39.011
2006-07-19 | 20:00 | 19.65 | 7.11 | 7.87 | 85.9 | 60 | 38.998
2006-07-19 | 20:15 | 19.64 | 7.08 | 7.86 | 85.8 | 60 | 38.995
2006-07-19 | 20:30 | 19.62 | 7.06 | 7.86 | 85.8 | 60 | 39
2006-07-19 | 20:45 | 19.59 | 7.03 | 7.85 | 85.7 | 60 | 39.008
2006-07-19 | 21:00 | 19.56 | 7.01 | 7.85 | 85.5 | 60 | 39.019
2006-07-19 | 21:15 | 19.51 | 7 | 7.85 | 85.5 | 60 | 39.027
2006-07-19 | 21:30 | 19.46 | 6.97 | 7.86 | 85.5 | 60.1 | 39.039
2006-07-19 | 21:45 | 19.4 | 6.96 | 7.87 | 85.5 | 60.1 | 39.07
2006-07-19 | 22:00 | 19.34 | 6.95 | 7.88 | 85.5 | 60.2 | 39.101
2006-07-19 | 22:15 | 19.27 | 6.93 | 7.89 | 85.5 | 60.2 | 39.107
2006-07-19 | 22:30 | 19.19 | 6.92 | 7.9 | 85.6 | 60.2 | 39.143
2006-07-19 | 22:45 | 19.13 | 6.92 | 7.92 | 85.6 | 60.3 | 39.166
2006-07-19 | 23:00 | 19.06 | 6.91 | 7.93 | 85.6 | 60.3 | 39.192
2006-07-19 | 23:15 | 18.99 | 6.89 | 7.94 | 85.6 | 60.3 | 39.215
2006-07-19 | 23:30 | 18.91 | 6.89 | 7.96 | 85.7 | 60.4 | 39.243
2006-07-19 | 23:45 | 18.83 | 6.88 | 7.98 | 85.7 | 60.4 | 39.284
2006-07-20 | 0:00 | 18.74 | 6.88 | 8 | 85.8 | 60.5 | 39.316
2006-07-20 | 0:15 | 18.66 | 6.87 | 8.01 | 85.8 | 60.5 | 39.344
2006-07-20 | 0:30 | 18.57 | 6.87 | 8.03 | 85.8 | 60.6 | 39.359
2006-07-20 | 0:45 | 18.49 | 6.87 | 8.05 | 85.9 | 60.6 | 39.364
2006-07-20 | 1:01 | 18.41 | 6.86 | 8.06 | 85.9 | 60.6 | 39.364
2006-07-20 | 1:16 | 18.33 | 6.86 | 8.08 | 85.9 | 60.6 | 39.365
2006-07-20 | 1:31 | 18.26 | 6.85 | 8.1 | 86 | 60.6 | 39.379
2006-07-20 | 1:46 | 18.18 | 6.84 | 8.12 | 86 | 60.6 | 39.383
2006-07-20 | 2:01 | 18.1 | 6.84 | 8.13 | 86.1 | 60.6 | 39.401
2006-07-20 | 2:16 | 18.02 | 6.84 | 8.15 | 86.1 | 60.6 | 39.404
2006-07-20 | 2:31 | 17.93 | 6.84 | 8.17 | 86.2 | 60.6 | 39.416
2006-07-20 | 2:46 | 17.85 | 6.85 | 8.18 | 86.2 | 60.7 | 39.423
2006-07-20 | 3:01 | 17.77 | 6.83 | 8.2 | 86.2 | 60.7 | 39.428
2006-07-20 | 3:16 | 17.69 | 6.84 | 8.22 | 86.3 | 60.7 | 39.429
2006-07-20 | 3:31 | 17.61 | 6.83 | 8.24 | 86.4 | 60.6 | 39.413
2006-07-20 | 3:46 | 17.54 | 6.84 | 8.25 | 86.4 | 60.6 | 39.415
2006-07-20 | 4:01 | 17.46 | 6.82 | 8.28 | 86.5 | 60.6 | 39.411
2006-07-20 | 4:16 | 17.39 | 6.83 | 8.29 | 86.4 | 60.6 | 39.421
2006-07-20 | 4:31 | 17.32 | 6.82 | 8.31 | 86.5 | 60.7 | 39.431
2006-07-20 | 4:46 | 17.25 | 6.84 | 8.32 | 86.5 | 60.7 | 39.427
2006-07-20 | 5:01 | 17.19 | 6.83 | 8.34 | 86.6 | 60.7 | 39.425
2006-07-20 | 5:16 | 17.12 | 6.83 | 8.35 | 86.7 | 60.7 | 39.435
2006-07-20 | 5:31 | 17.05 | 6.82 | 8.37 | 86.7 | 60.7 | 39.453
2006-07-20 | 5:46 | 16.99 | 6.83 | 8.39 | 86.8 | 60.7 | 39.457
2006-07-20 | 6:01 | 16.92 | 6.83 | 8.41 | 86.9 | 60.7 | 39.451
2006-07-20 | 6:16 | 16.86 | 6.83 | 8.43 | 87 | 60.7 | 39.471
2006-07-20 | 6:31 | 16.8 | 6.84 | 8.46 | 87.1 | 60.7 | 39.465
2006-07-20 | 6:46 | 16.75 | 6.84 | 8.49 | 87.3 | 60.7 | 39.485
2006-07-20 | 7:01 | 16.7 | 6.86 | 8.51 | 87.5 | 60.7 | 39.462
2006-07-20 | 7:16 | 16.66 | 6.87 | 8.55 | 87.8 | 60.7 | 39.448
2006-07-20 | 7:31 | 16.62 | 6.87 | 8.58 | 88.1 | 60.7 | 39.444
2006-07-20 | 7:46 | 16.58 | 6.89 | 8.62 | 88.4 | 60.6 | 39.415
2006-07-20 | 8:01 | 16.55 | 6.9 | 8.64 | 88.6 | 60.6 | 39.418
2006-07-20 | 8:16 | 16.53 | 6.92 | 8.68 | 88.9 | 60.6 | 39.386
2006-07-20 | 8:31 | 16.52 | 6.93 | 8.7 | 89.1 | 60.6 | 39.375
2006-07-20 | 8:46 | 16.51 | 6.96 | 8.72 | 89.3 | 60.5 | 39.356
2006-07-20 | 9:01 | 16.51 | 6.98 | 8.74 | 89.5 | 60.5 | 39.328
2006-07-20 | 9:16 | 16.53 | 7 | 8.77 | 89.8 | 60.5 | 39.293
2006-07-20 | 9:31 | 16.59 | 7.02 | 8.79 | 90.1 | 60.4 | 39.235
2006-07-20 | 9:46 | 16.66 | 7.06 | 8.81 | 90.5 | 60.3 | 39.183
2006-07-20 | 10:01 | 16.74 | 7.08 | 8.82 | 90.7 | 60.2 | 39.145
2006-07-20 | 10:16 | 16.83 | 7.12 | 8.83 | 91 | 60.2 | 39.103
2006-07-20 | 10:31 | 16.92 | 7.14 | 8.84 | 91.3 | 60.1 | 39.07
2006-07-20 | 10:46 | 17.02 | 7.17 | 8.84 | 91.5 | 60.1 | 39.055
2006-07-20 | 11:01 | 17.14 | 7.2 | 8.84 | 91.7 | 60 | 39.024
2006-07-20 | 11:16 | 17.26 | 7.24 | 8.84 | 92 | 60 | 38.997
2006-07-20 | 11:31 | 17.41 | 7.27 | 8.83 | 92.1 | 60 | 38.992
2006-07-20 | 11:46 | 17.57 | 7.31 | 8.82 | 92.3 | 60 | 38.976
2006-07-20 | 12:01 | 17.72 | 7.36 | 8.8 | 92.5 | 59.9 | 38.959
2006-07-20 | 12:16 | 17.89 | 7.38 | 8.78 | 92.5 | 59.9 | 38.961
2006-07-20 | 12:31 | 18.07 | 7.42 | 8.76 | 92.7 | 59.9 | 38.959
2006-07-20 | 12:46 | 18.25 | 7.45 | 8.73 | 92.7 | 59.9 | 38.931
2006-07-20 | 13:00 | 18.41 | 7.49 | 8.71 | 92.8 | 59.8 | 38.861
2006-07-20 | 13:15 | 18.58 | 7.5 | 8.68 | 92.8 | 59.6 | 38.746
2006-07-20 | 13:30 | 18.75 | 7.53 | 8.65 | 92.7 | 59.6 | 38.71
2006-07-20 | 13:45 | 18.92 | 7.54 | 8.62 | 92.7 | 59.5 | 38.7
2006-07-20 | 14:00 | 19.08 | 7.58 | 8.58 | 92.7 | 59.5 | 38.692
2006-07-20 | 14:15 | 19.24 | 7.59 | 8.56 | 92.7 | 59.5 | 38.687
2006-07-20 | 14:30 | 19.38 | 7.61 | 8.52 | 92.6 | 59.5 | 38.676
2006-07-20 | 14:45 | 19.53 | 7.63 | 8.49 | 92.6 | 59.5 | 38.666
2006-07-20 | 15:00 | 19.67 | 7.64 | 8.46 | 92.4 | 59.4 | 38.595
2006-07-20 | 15:15 | 19.78 | 7.64 | 8.43 | 92.3 | 59 | 38.36
2006-07-20 | 15:30 | 19.93 | 7.59 | 8.37 | 91.9 | 56.7 | 36.835
2006-07-20 | 15:45 | 20.03 | 7.6 | 8.33 | 91.7 | 56.4 | 36.655
2006-07-20 | 16:00 | 20.08 | 7.59 | 8.31 | 91.6 | 56.3 | 36.579
2006-07-20 | 16:15 | 20.12 | 7.59 | 8.29 | 91.4 | 56.6 | 36.777
2006-07-20 | 16:30 | 20.15 | 7.59 | 8.27 | 91.2 | 57 | 37.041
2006-07-20 | 16:45 | 20.17 | 7.58 | 8.25 | 91 | 57.2 | 37.193
2006-07-20 | 17:00 | 20.15 | 7.57 | 8.23 | 90.8 | 57.2 | 37.201
2006-07-20 | 17:15 | 20.11 | 7.54 | 8.21 | 90.5 | 57.2 | 37.17
2006-07-20 | 17:30 | 20.04 | 7.51 | 8.18 | 90.1 | 57.1 | 37.103
2006-07-20 | 17:45 | 19.97 | 7.47 | 8.17 | 89.8 | 57 | 37.057
2006-07-20 | 18:00 | 19.89 | 7.43 | 8.15 | 89.4 | 57 | 37.027
2006-07-20 | 18:15 | 19.82 | 7.39 | 8.12 | 89 | 56.9 | 37.015
2006-07-20 | 18:30 | 19.76 | 7.35 | 8.09 | 88.5 | 57 | 37.028
2006-07-20 | 18:45 | 19.7 | 7.28 | 8.06 | 88.1 | 56.9 | 37.002
2006-07-20 | 19:00 | 19.66 | 7.24 | 8.04 | 87.8 | 56.8 | 36.948
2006-07-20 | 19:15 | 19.64 | 7.2 | 8.03 | 87.7 | 56.8 | 36.944
2006-07-20 | 19:30 | 19.61 | 7.18 | 8.02 | 87.6 | 56.8 | 36.918
2006-07-20 | 19:45 | 19.59 | 7.15 | 8.01 | 87.4 | 56.8 | 36.946
2006-07-20 | 20:00 | 19.57 | 7.11 | 8.01 | 87.3 | 56.9 | 36.989
2006-07-20 | 20:15 | 19.54 | 7.08 | 8 | 87.2 | 56.9 | 36.954
2006-07-20 | 20:30 | 19.51 | 7.06 | 7.99 | 87 | 56.8 | 36.919
2006-07-20 | 20:45 | 19.47 | 7.03 | 7.98 | 86.9 | 56.8 | 36.911
2006-07-20 | 21:00 | 19.42 | 7 | 7.98 | 86.8 | 56.7 | 36.877
2006-07-20 | 21:15 | 19.36 | 6.98 | 7.99 | 86.8 | 56.7 | 36.834
2006-07-20 | 21:30 | 19.29 | 6.96 | 8 | 86.8 | 56.6 | 36.813
2006-07-20 | 21:45 | 19.22 | 6.93 | 8.01 | 86.7 | 56.6 | 36.775
2006-07-20 | 22:00 | 19.14 | 6.92 | 8.02 | 86.7 | 56.5 | 36.711
2006-07-20 | 22:15 | 19.06 | 6.91 | 8.04 | 86.7 | 56.4 | 36.685
2006-07-20 | 22:30 | 18.97 | 6.89 | 8.06 | 86.8 | 56.3 | 36.595
2006-07-20 | 22:45 | 18.87 | 6.89 | 8.08 | 86.8 | 56.1 | 36.48
2006-07-20 | 23:00 | 18.76 | 6.87 | 8.1 | 86.9 | 55.9 | 36.358
2006-07-20 | 23:15 | 18.66 | 6.86 | 8.13 | 87 | 55.8 | 36.244
2006-07-20 | 23:30 | 18.54 | 6.86 | 8.15 | 87 | 55.6 | 36.124
2006-07-20 | 23:45 | 18.42 | 6.84 | 8.18 | 87.1 | 55.4 | 35.99
2006-07-21 | 0:00 | 18.31 | 6.83 | 8.2 | 87.2 | 55.3 | 35.932
2006-07-21 | 0:15 | 18.2 | 6.83 | 8.23 | 87.2 | 55.1 | 35.801
2006-07-21 | 0:30 | 18.11 | 6.82 | 8.24 | 87.3 | 55.1 | 35.805
2006-07-21 | 0:45 | 18.03 | 6.82 | 8.26 | 87.3 | 55.1 | 35.792
2006-07-21 | 1:01 | 17.94 | 6.82 | 8.28 | 87.4 | 55 | 35.729
2006-07-21 | 1:16 | 17.86 | 6.81 | 8.3 | 87.4 | 55 | 35.726
2006-07-21 | 1:31 | 17.78 | 6.81 | 8.32 | 87.5 | 54.9 | 35.695
2006-07-21 | 1:46 | 17.7 | 6.8 | 8.34 | 87.6 | 54.9 | 35.676
2006-07-21 | 2:01 | 17.62 | 6.8 | 8.36 | 87.6 | 54.9 | 35.697
2006-07-21 | 2:16 | 17.54 | 6.79 | 8.37 | 87.6 | 55 | 35.726
2006-07-21 | 2:31 | 17.46 | 6.8 | 8.39 | 87.7 | 55 | 35.727
2006-07-21 | 2:46 | 17.39 | 6.79 | 8.41 | 87.7 | 55 | 35.753
2006-07-21 | 3:01 | 17.31 | 6.8 | 8.43 | 87.7 | 55 | 35.735
2006-07-21 | 3:16 | 17.24 | 6.79 | 8.44 | 87.8 | 55 | 35.746
2006-07-21 | 3:31 | 17.17 | 6.79 | 8.46 | 87.8 | 55 | 35.76
2006-07-21 | 3:46 | 17.1 | 6.79 | 8.47 | 87.9 | 55 | 35.764
2006-07-21 | 4:01 | 17.03 | 6.79 | 8.49 | 87.9 | 55 | 35.75
2006-07-21 | 4:16 | 16.96 | 6.78 | 8.51 | 87.9 | 55 | 35.73
2006-07-21 | 4:31 | 16.89 | 6.78 | 8.52 | 88 | 54.9 | 35.705
2006-07-21 | 4:46 | 16.82 | 6.78 | 8.54 | 88 | 54.9 | 35.684
2006-07-21 | 5:01 | 16.75 | 6.78 | 8.55 | 88 | 54.9 | 35.669
2006-07-21 | 5:16 | 16.69 | 6.78 | 8.57 | 88.1 | 54.9 | 35.679
2006-07-21 | 5:31 | 16.62 | 6.77 | 8.58 | 88.1 | 54.9 | 35.676
2006-07-21 | 5:46 | 16.55 | 6.78 | 8.6 | 88.2 | 54.9 | 35.67
2006-07-21 | 6:01 | 16.49 | 6.78 | 8.62 | 88.3 | 54.9 | 35.693
2006-07-21 | 6:16 | 16.42 | 6.78 | 8.64 | 88.4 | 54.9 | 35.696
2006-07-21 | 6:31 | 16.36 | 6.79 | 8.67 | 88.5 | 54.9 | 35.705
2006-07-21 | 6:46 | 16.31 | 6.79 | 8.69 | 88.7 | 55 | 35.723
2006-07-21 | 7:01 | 16.28 | 6.81 | 8.72 | 88.8 | 55 | 35.779
2006-07-21 | 7:16 | 16.25 | 6.82 | 8.74 | 89.1 | 55.1 | 35.818
2006-07-21 | 7:31 | 16.2 | 6.83 | 8.78 | 89.4 | 55 | 35.765
2006-07-21 | 7:46 | 16.16 | 6.83 | 8.81 | 89.5 | 54.9 | 35.712
2006-07-21 | 8:01 | 16.13 | 6.85 | 8.83 | 89.8 | 54.9 | 35.707
2006-07-21 | 8:16 | 16.1 | 6.85 | 8.86 | 90 | 54.8 | 35.619
2006-07-21 | 8:31 | 16.17 | 6.89 | 8.87 | 90.1 | 55.3 | 35.932
2006-07-21 | 8:46 | 16.33 | 6.92 | 8.84 | 90.2 | 56.2 | 36.557
2006-07-21 | 9:01 | 16.43 | 6.93 | 8.84 | 90.4 | 56.7 | 36.872
2006-07-21 | 9:16 | 16.5 | 6.96 | 8.85 | 90.6 | 56.9 | 36.957
2006-07-21 | 9:31 | 16.57 | 6.99 | 8.87 | 90.9 | 56.9 | 36.994
2006-07-21 | 9:46 | 16.68 | 7.01 | 8.88 | 91.2 | 57 | 37.042
2006-07-21 | 10:01 | 16.79 | 7.05 | 8.88 | 91.5 | 57.1 | 37.105
2006-07-21 | 10:16 | 16.9 | 7.07 | 8.88 | 91.7 | 57.2 | 37.156
2006-07-21 | 10:31 | 17.02 | 7.11 | 8.88 | 91.9 | 57.2 | 37.199
2006-07-21 | 10:46 | 17.15 | 7.13 | 8.87 | 92.1 | 57.3 | 37.248
2006-07-21 | 11:01 | 17.3 | 7.18 | 8.87 | 92.3 | 57.4 | 37.286
2006-07-21 | 11:16 | 17.47 | 7.21 | 8.85 | 92.5 | 57.4 | 37.337
2006-07-21 | 11:31 | 17.65 | 7.25 | 8.83 | 92.6 | 57.5 | 37.4
2006-07-21 | 11:46 | 17.83 | 7.28 | 8.81 | 92.8 | 57.6 | 37.451
2006-07-21 | 12:01 | 18.03 | 7.32 | 8.79 | 92.9 | 57.7 | 37.532
2006-07-21 | 12:16 | 18.23 | 7.35 | 8.76 | 93 | 57.9 | 37.61
2006-07-21 | 12:31 | 18.43 | 7.39 | 8.73 | 93 | 58 | 37.681
2006-07-21 | 12:46 | 18.63 | 7.43 | 8.7 | 93 | 58 | 37.719
2006-07-21 | 13:00 | 18.83 | 7.45 | 8.66 | 93.1 | 58.1 | 37.769
2006-07-21 | 13:15 | 19.03 | 7.48 | 8.63 | 93.1 | 58.2 | 37.814
2006-07-21 | 13:30 | 19.22 | 7.51 | 8.6 | 93.1 | 58.2 | 37.818
2006-07-21 | 13:45 | 19.39 | 7.54 | 8.57 | 93.1 | 58.1 | 37.757
2006-07-21 | 14:00 | 19.57 | 7.55 | 8.53 | 93.1 | 58.1 | 37.767
2006-07-21 | 14:15 | 19.76 | 7.58 | 8.5 | 93 | 58.2 | 37.824
2006-07-21 | 14:30 | 19.94 | 7.6 | 8.46 | 93 | 58.2 | 37.862
2006-07-21 | 14:45 | 20.11 | 7.62 | 8.43 | 92.9 | 58.3 | 37.882
2006-07-21 | 15:00 | 20.18 | 7.62 | 8.39 | 92.6 | 58.3 | 37.922
2006-07-21 | 15:15 | 20.31 | 7.64 | 8.35 | 92.4 | 58.4 | 37.962
2006-07-21 | 15:30 | 20.36 | 7.63 | 8.31 | 92.1 | 58.4 | 37.988
2006-07-21 | 15:45 | 20.45 | 7.63 | 8.28 | 91.9 | 58.5 | 38.035
2006-07-21 | 16:00 | 20.47 | 7.62 | 8.25 | 91.6 | 58.6 | 38.067
2006-07-21 | 16:15 | 20.47 | 7.61 | 8.23 | 91.4 | 58.6 | 38.089
2006-07-21 | 16:30 | 20.44 | 7.59 | 8.18 | 90.8 | 58.6 | 38.109
2006-07-21 | 16:45 | 20.46 | 7.57 | 8.18 | 90.8 | 58.6 | 38.077
2006-07-21 | 17:00 | 20.47 | 7.57 | 8.19 | 90.9 | 58.6 | 38.09
2006-07-21 | 17:15 | 20.49 | 7.56 | 8.19 | 91 | 58.6 | 38.078
2006-07-21 | 17:30 | 20.51 | 7.55 | 8.17 | 90.8 | 58.6 | 38.081
2006-07-21 | 17:45 | 20.45 | 7.49 | 8.1 | 89.8 | 58.6 | 38.089
2006-07-21 | 18:00 | 20.48 | 7.49 | 8.11 | 90 | 58.5 | 38.04
2006-07-21 | 18:15 | 20.46 | 7.44 | 8.04 | 89.3 | 58.6 | 38.077
2006-07-21 | 18:30 | 20.44 | 7.38 | 8.02 | 88.9 | 58.5 | 38.057
2006-07-21 | 18:45 | 20.45 | 7.35 | 7.99 | 88.6 | 58.5 | 38.057
2006-07-21 | 19:00 | 20.45 | 7.3 | 7.95 | 88.2 | 58.6 | 38.083
2006-07-21 | 19:15 | 20.44 | 7.24 | 7.93 | 88 | 58.6 | 38.091
2006-07-21 | 19:30 | 20.43 | 7.2 | 7.91 | 87.7 | 58.6 | 38.11
2006-07-21 | 19:45 | 20.41 | 7.14 | 7.89 | 87.4 | 58.7 | 38.133
2006-07-21 | 20:00 | 20.38 | 7.11 | 7.88 | 87.3 | 58.7 | 38.156
2006-07-21 | 20:15 | 20.35 | 7.07 | 7.88 | 87.3 | 58.7 | 38.176
2006-07-21 | 20:30 | 20.31 | 7.03 | 7.87 | 87.1 | 58.8 | 38.193
2006-07-21 | 20:45 | 20.28 | 7 | 7.87 | 87 | 58.7 | 38.166
2006-07-21 | 21:00 | 20.23 | 6.98 | 7.88 | 87 | 58.6 | 38.086
2006-07-21 | 21:15 | 20.17 | 6.95 | 7.88 | 86.9 | 58.5 | 37.998
2006-07-21 | 21:30 | 20.1 | 6.92 | 7.89 | 87 | 58.2 | 37.862
2006-07-21 | 21:45 | 20.03 | 6.9 | 7.9 | 87 | 58 | 37.724
2006-07-21 | 22:00 | 19.95 | 6.9 | 7.92 | 87 | 57.8 | 37.542
2006-07-21 | 22:15 | 19.85 | 6.87 | 7.94 | 87.1 | 57.4 | 37.285
2006-07-21 | 22:30 | 19.74 | 6.86 | 7.96 | 87.1 | 57 | 37.041
2006-07-21 | 22:45 | 19.62 | 6.84 | 7.98 | 87.1 | 56.7 | 36.865
2006-07-21 | 23:00 | 19.51 | 6.84 | 8.01 | 87.2 | 56.5 | 36.71
2006-07-21 | 23:15 | 19.37 | 6.82 | 8.04 | 87.3 | 56.2 | 36.512
2006-07-21 | 23:30 | 19.25 | 6.82 | 8.06 | 87.3 | 56 | 36.396
2006-07-21 | 23:45 | 19.15 | 6.8 | 8.08 | 87.4 | 55.9 | 36.349
2006-07-22 | 0:00 | 19.07 | 6.81 | 8.1 | 87.5 | 55.8 | 36.3
2006-07-22 | 0:15 | 18.99 | 6.8 | 8.12 | 87.5 | 55.8 | 36.247
2006-07-22 | 0:30 | 18.92 | 6.79 | 8.13 | 87.5 | 55.7 | 36.225
2006-07-22 | 0:45 | 18.86 | 6.79 | 8.15 | 87.6 | 55.8 | 36.258
2006-07-22 | 1:01 | 18.82 | 6.79 | 8.16 | 87.6 | 55.9 | 36.313
2006-07-22 | 1:16 | 18.76 | 6.79 | 8.17 | 87.6 | 55.9 | 36.353
2006-07-22 | 1:31 | 18.7 | 6.79 | 8.18 | 87.7 | 56 | 36.422
2006-07-22 | 1:46 | 18.65 | 6.79 | 8.19 | 87.7 | 56.1 | 36.471
2006-07-22 | 2:01 | 18.6 | 6.79 | 8.2 | 87.7 | 56.2 | 36.514
2006-07-22 | 2:16 | 18.55 | 6.78 | 8.21 | 87.8 | 56.2 | 36.558
2006-07-22 | 2:31 | 18.51 | 6.79 | 8.22 | 87.8 | 56.3 | 36.603
2006-07-22 | 2:46 | 18.48 | 6.78 | 8.23 | 87.8 | 56.4 | 36.689
2006-07-22 | 3:01 | 18.45 | 6.78 | 8.23 | 87.8 | 56.5 | 36.757
2006-07-22 | 3:16 | 18.41 | 6.78 | 8.24 | 87.8 | 56.6 | 36.814
2006-07-22 | 3:31 | 18.37 | 6.77 | 8.25 | 87.8 | 56.7 | 36.831
2006-07-22 | 3:46 | 18.32 | 6.77 | 8.27 | 87.9 | 56.7 | 36.849
2006-07-22 | 4:01 | 18.28 | 6.78 | 8.27 | 87.9 | 56.7 | 36.872
2006-07-22 | 4:16 | 18.23 | 6.77 | 8.28 | 87.9 | 56.7 | 36.884
2006-07-22 | 4:31 | 18.18 | 6.77 | 8.29 | 87.9 | 56.8 | 36.888
2006-07-22 | 4:46 | 18.13 | 6.78 | 8.3 | 87.9 | 56.7 | 36.827
2006-07-22 | 5:01 | 18.07 | 6.77 | 8.32 | 88 | 56.6 | 36.778
2006-07-22 | 5:16 | 18.02 | 6.76 | 8.33 | 88 | 56.5 | 36.735
2006-07-22 | 5:31 | 17.97 | 6.77 | 8.35 | 88.1 | 56.5 | 36.71
2006-07-22 | 5:46 | 17.92 | 6.77 | 8.35 | 88.1 | 56.4 | 36.66
2006-07-22 | 6:01 | 17.86 | 6.78 | 8.37 | 88.2 | 56.3 | 36.611
2006-07-22 | 6:16 | 17.81 | 6.78 | 8.4 | 88.4 | 56.3 | 36.575
2006-07-22 | 6:31 | 17.76 | 6.77 | 8.41 | 88.4 | 56.3 | 36.564
2006-07-22 | 6:46 | 17.71 | 6.79 | 8.43 | 88.5 | 56.2 | 36.547
2006-07-22 | 7:01 | 17.67 | 6.79 | 8.46 | 88.7 | 56.2 | 36.527
2006-07-22 | 7:16 | 17.63 | 6.8 | 8.48 | 88.9 | 56.2 | 36.5
2006-07-22 | 7:31 | 17.59 | 6.8 | 8.49 | 89 | 56.1 | 36.482
2006-07-22 | 7:46 | 17.56 | 6.81 | 8.52 | 89.1 | 56.1 | 36.459
2006-07-22 | 8:01 | 17.53 | 6.82 | 8.53 | 89.3 | 56.1 | 36.439
2006-07-22 | 8:16 | 17.49 | 6.83 | 8.54 | 89.2 | 56.1 | 36.433
2006-07-22 | 8:31 | 17.47 | 6.84 | 8.58 | 89.6 | 56 | 36.383
2006-07-22 | 8:46 | 17.45 | 6.86 | 8.63 | 90.2 | 55.8 | 36.285
2006-07-22 | 9:01 | 17.45 | 6.88 | 8.64 | 90.3 | 55.9 | 36.307
2006-07-22 | 9:16 | 17.47 | 6.92 | 8.68 | 90.6 | 55.9 | 36.336
2006-07-22 | 9:31 | 17.47 | 6.93 | 8.67 | 90.6 | 56 | 36.38
2006-07-22 | 9:46 | 17.49 | 6.96 | 8.69 | 90.9 | 56 | 36.381
2006-07-22 | 10:01 | 17.5 | 6.98 | 8.69 | 90.9 | 56 | 36.394
2006-07-22 | 10:16 | 17.5 | 6.98 | 8.68 | 90.7 | 56 | 36.411
2006-07-22 | 10:31 | 17.56 | 7.04 | 8.74 | 91.5 | 56 | 36.388
2006-07-22 | 10:46 | 17.61 | 7.08 | 8.76 | 91.8 | 56 | 36.421
2006-07-22 | 11:01 | 17.77 | 7.11 | 8.79 | 92.4 | 56.3 | 36.614
2006-07-22 | 11:16 | 17.95 | 7.16 | 8.77 | 92.5 | 57.1 | 37.085
2006-07-22 | 11:31 | 18.01 | 7.18 | 8.75 | 92.4 | 57.6 | 37.436
2006-07-22 | 11:46 | 18.11 | 7.2 | 8.72 | 92.4 | 57.9 | 37.628
2006-07-22 | 12:01 | 18.16 | 7.21 | 8.69 | 92.1 | 58 | 37.688
2006-07-22 | 12:16 | 18.21 | 7.23 | 8.69 | 92.2 | 58 | 37.717
2006-07-22 | 12:31 | 18.22 | 7.23 | 8.67 | 92 | 58 | 37.697
2006-07-22 | 12:46 | 18.25 | 7.25 | 8.66 | 92 | 58 | 37.711
2006-07-22 | 13:00 | 18.24 | 7.22 | 8.61 | 91.4 | 58.1 | 37.753
2006-07-22 | 13:15 | 18.24 | 7.22 | 8.59 | 91.2 | 58.1 | 37.758
2006-07-22 | 13:30 | 18.29 | 7.26 | 8.65 | 91.9 | 58.1 | 37.762
2006-07-22 | 13:45 | 18.31 | 7.25 | 8.63 | 91.7 | 58.2 | 37.814
2006-07-22 | 14:00 | 18.4 | 7.29 | 8.66 | 92.2 | 58.1 | 37.78
2006-07-22 | 14:15 | 18.52 | 7.32 | 8.67 | 92.6 | 58.2 | 37.816
2006-07-22 | 14:30 | 18.62 | 7.35 | 8.69 | 92.9 | 58.2 | 37.817
2006-07-22 | 14:45 | 18.78 | 7.37 | 8.67 | 93.1 | 58.2 | 37.836
2006-07-22 | 15:00 | 18.85 | 7.39 | 8.64 | 92.9 | 58.3 | 37.867
2006-07-22 | 15:15 | 18.99 | 7.41 | 8.62 | 92.9 | 58.2 | 37.858
2006-07-22 | 15:30 | 19.24 | 7.47 | 8.6 | 93.2 | 58.3 | 37.891
2006-07-22 | 15:45 | 19.37 | 7.47 | 8.58 | 93.2 | 58.3 | 37.908
2006-07-22 | 16:00 | 19.51 | 7.5 | 8.54 | 93 | 58.4 | 37.938
2006-07-22 | 16:15 | 19.62 | 7.5 | 8.5 | 92.8 | 58.4 | 37.97
2006-07-22 | 16:30 | 19.71 | 7.5 | 8.48 | 92.7 | 58.5 | 38.002
2006-07-22 | 16:45 | 19.75 | 7.49 | 8.45 | 92.5 | 58.5 | 38.026
2006-07-22 | 17:00 | 19.77 | 7.48 | 8.42 | 92.2 | 58.5 | 38.023
2006-07-22 | 17:15 | 19.76 | 7.46 | 8.39 | 91.8 | 58.4 | 37.99
2006-07-22 | 17:30 | 19.75 | 7.43 | 8.36 | 91.4 | 58.4 | 37.948
2006-07-22 | 17:45 | 19.69 | 7.39 | 8.33 | 91.1 | 58.3 | 37.927
2006-07-22 | 18:00 | 19.63 | 7.35 | 8.31 | 90.7 | 58.3 | 37.903
2006-07-22 | 18:15 | 19.56 | 7.31 | 8.28 | 90.3 | 58.3 | 37.897
2006-07-22 | 18:30 | 19.48 | 7.25 | 8.25 | 89.8 | 58.3 | 37.888
2006-07-22 | 18:45 | 19.41 | 7.21 | 8.23 | 89.4 | 58.3 | 37.917
2006-07-22 | 19:00 | 19.36 | 7.17 | 8.21 | 89.1 | 58.3 | 37.884
2006-07-22 | 19:15 | 19.32 | 7.13 | 8.21 | 89 | 58.3 | 37.888
2006-07-22 | 19:30 | 19.28 | 7.11 | 8.2 | 88.9 | 58.3 | 37.863
2006-07-22 | 19:45 | 19.26 | 7.09 | 8.19 | 88.8 | 58.3 | 37.876
2006-07-22 | 20:00 | 19.24 | 7.06 | 8.19 | 88.8 | 58.3 | 37.868
2006-07-22 | 20:15 | 19.2 | 7.03 | 8.18 | 88.5 | 58.2 | 37.847
2006-07-22 | 20:30 | 19.16 | 7.02 | 8.17 | 88.4 | 58.2 | 37.8
2006-07-22 | 20:45 | 19.12 | 6.99 | 8.17 | 88.3 | 58.1 | 37.771
2006-07-22 | 21:00 | 19.07 | 6.98 | 8.17 | 88.2 | 58.1 | 37.743
2006-07-22 | 21:15 | 19.03 | 6.95 | 8.17 | 88.1 | 58 | 37.712
2006-07-22 | 21:30 | 18.99 | 6.94 | 8.17 | 88 | 58 | 37.707
2006-07-22 | 21:45 | 18.95 | 6.91 | 8.17 | 88 | 57.9 | 37.652
2006-07-22 | 22:00 | 18.91 | 6.9 | 8.18 | 88 | 57.9 | 37.642
2006-07-22 | 22:15 | 18.85 | 6.89 | 8.19 | 88 | 57.9 | 37.608
2006-07-22 | 22:30 | 18.81 | 6.88 | 8.2 | 88 | 57.8 | 37.572
2006-07-22 | 22:45 | 18.76 | 6.86 | 8.2 | 88 | 57.8 | 37.541
2006-07-22 | 23:00 | 18.71 | 6.86 | 8.21 | 88 | 57.7 | 37.523
2006-07-22 | 23:15 | 18.66 | 6.85 | 8.22 | 88 | 57.7 | 37.486
2006-07-22 | 23:30 | 18.58 | 6.85 | 8.24 | 88.1 | 57.5 | 37.381
2006-07-22 | 23:45 | 18.51 | 6.85 | 8.25 | 88.1 | 57.4 | 37.33
2006-07-23 | 0:00 | 18.44 | 6.83 | 8.27 | 88.2 | 57.5 | 37.355
2006-07-23 | 0:15 | 18.38 | 6.83 | 8.28 | 88.2 | 57.6 | 37.41
2006-07-23 | 0:30 | 18.32 | 6.83 | 8.29 | 88.2 | 57.6 | 37.426
2006-07-23 | 0:45 | 18.26 | 6.82 | 8.31 | 88.2 | 57.6 | 37.438
2006-07-23 | 1:01 | 18.2 | 6.83 | 8.32 | 88.2 | 57.6 | 37.451
2006-07-23 | 1:16 | 18.14 | 6.82 | 8.34 | 88.3 | 57.6 | 37.466
2006-07-23 | 1:31 | 18.08 | 6.82 | 8.34 | 88.3 | 57.7 | 37.488
2006-07-23 | 1:46 | 18.02 | 6.81 | 8.36 | 88.3 | 57.8 | 37.551
2006-07-23 | 2:01 | 17.97 | 6.82 | 8.37 | 88.3 | 57.8 | 37.582
2006-07-23 | 2:16 | 17.91 | 6.81 | 8.38 | 88.4 | 57.9 | 37.611
2006-07-23 | 2:31 | 17.86 | 6.81 | 8.39 | 88.4 | 57.9 | 37.639
2006-07-23 | 2:46 | 17.81 | 6.81 | 8.4 | 88.4 | 58 | 37.668
2006-07-23 | 3:01 | 17.76 | 6.8 | 8.41 | 88.4 | 58 | 37.702
2006-07-23 | 3:16 | 17.72 | 6.81 | 8.42 | 88.4 | 58.1 | 37.752
2006-07-23 | 3:31 | 17.68 | 6.8 | 8.43 | 88.4 | 58.1 | 37.747
2006-07-23 | 3:46 | 17.65 | 6.81 | 8.44 | 88.5 | 58.1 | 37.789
2006-07-23 | 4:01 | 17.62 | 6.81 | 8.44 | 88.5 | 58.2 | 37.826
2006-07-23 | 4:16 | 17.58 | 6.81 | 8.45 | 88.5 | 58.3 | 37.865
2006-07-23 | 4:31 | 17.56 | 6.81 | 8.45 | 88.5 | 58.3 | 37.897
2006-07-23 | 4:46 | 17.53 | 6.8 | 8.46 | 88.5 | 58.4 | 37.932
2006-07-23 | 5:01 | 17.51 | 6.8 | 8.47 | 88.6 | 58.4 | 37.972
2006-07-23 | 5:16 | 17.48 | 6.8 | 8.47 | 88.5 | 58.5 | 38
2006-07-23 | 5:31 | 17.46 | 6.8 | 8.48 | 88.6 | 58.5 | 38.049
2006-07-23 | 5:46 | 17.43 | 6.8 | 8.49 | 88.6 | 58.6 | 38.099
2006-07-23 | 6:01 | 17.4 | 6.81 | 8.5 | 88.7 | 58.7 | 38.136
2006-07-23 | 6:16 | 17.37 | 6.81 | 8.52 | 88.8 | 58.7 | 38.18
2006-07-23 | 6:31 | 17.34 | 6.82 | 8.53 | 88.9 | 58.8 | 38.21
2006-07-23 | 6:46 | 17.32 | 6.82 | 8.55 | 89.1 | 58.8 | 38.251
2006-07-23 | 7:01 | 17.29 | 6.83 | 8.57 | 89.2 | 58.9 | 38.289
2006-07-23 | 7:16 | 17.27 | 6.84 | 8.6 | 89.5 | 59 | 38.325
2006-07-23 | 7:31 | 17.25 | 6.85 | 8.61 | 89.6 | 59 | 38.345
2006-07-23 | 7:46 | 17.23 | 6.86 | 8.64 | 89.8 | 59 | 38.347
2006-07-23 | 8:01 | 17.23 | 6.88 | 8.67 | 90.2 | 59 | 38.364
2006-07-23 | 8:16 | 17.22 | 6.89 | 8.7 | 90.4 | 59 | 38.375
2006-07-23 | 8:31 | 17.27 | 6.93 | 8.75 | 91 | 59 | 38.378
2006-07-23 | 8:46 | 17.29 | 6.95 | 8.76 | 91.2 | 59 | 38.374
2006-07-23 | 9:01 | 17.31 | 6.98 | 8.78 | 91.4 | 59 | 38.328
2006-07-23 | 9:16 | 17.35 | 7 | 8.8 | 91.7 | 58.9 | 38.314
2006-07-23 | 9:31 | 17.42 | 7.03 | 8.8 | 91.9 | 59 | 38.343
2006-07-23 | 9:46 | 17.5 | 7.06 | 8.81 | 92.1 | 59 | 38.361
2006-07-23 | 10:01 | 17.59 | 7.09 | 8.82 | 92.4 | 59.1 | 38.386
2006-07-23 | 10:16 | 17.69 | 7.12 | 8.82 | 92.5 | 59.1 | 38.425
2006-07-23 | 10:31 | 17.79 | 7.15 | 8.81 | 92.7 | 59.2 | 38.448
2006-07-23 | 10:46 | 17.92 | 7.18 | 8.82 | 93 | 59.2 | 38.487
2006-07-23 | 11:01 | 18.04 | 7.22 | 8.81 | 93.1 | 59.2 | 38.458
2006-07-23 | 11:16 | 18.18 | 7.25 | 8.8 | 93.3 | 59.2 | 38.463
2006-07-23 | 11:31 | 18.33 | 7.29 | 8.78 | 93.4 | 59.2 | 38.476
2006-07-23 | 11:46 | 18.5 | 7.31 | 8.76 | 93.5 | 59.2 | 38.485
2006-07-23 | 12:01 | 18.67 | 7.36 | 8.74 | 93.6 | 59.2 | 38.486
2006-07-23 | 12:16 | 18.85 | 7.39 | 8.71 | 93.7 | 59.2 | 38.509
2006-07-23 | 12:31 | 19.02 | 7.42 | 8.68 | 93.7 | 59.2 | 38.51
2006-07-23 | 12:46 | 19.2 | 7.45 | 8.66 | 93.7 | 59.3 | 38.529
2006-07-23 | 13:00 | 19.37 | 7.48 | 8.63 | 93.7 | 59.3 | 38.535
2006-07-23 | 13:15 | 19.55 | 7.5 | 8.6 | 93.7 | 59.3 | 38.528
2006-07-23 | 13:30 | 19.74 | 7.53 | 8.56 | 93.7 | 59.3 | 38.521
2006-07-23 | 13:45 | 19.9 | 7.57 | 8.53 | 93.7 | 59.3 | 38.53
2006-07-23 | 14:00 | 20.08 | 7.58 | 8.5 | 93.6 | 59.3 | 38.545
2006-07-23 | 14:15 | 20.24 | 7.6 | 8.47 | 93.6 | 59.3 | 38.528
2006-07-23 | 14:30 | 20.39 | 7.62 | 8.43 | 93.5 | 59.3 | 38.524
2006-07-23 | 14:45 | 20.55 | 7.63 | 8.41 | 93.5 | 59.3 | 38.528
2006-07-23 | 15:00 | 20.69 | 7.65 | 8.37 | 93.4 | 59.3 | 38.517
2006-07-23 | 15:15 | 20.75 | 7.65 | 8.33 | 93 | 59.3 | 38.521
2006-07-23 | 15:30 | 20.71 | 7.62 | 8.27 | 92.3 | 59.3 | 38.567
2006-07-23 | 15:45 | 20.82 | 7.62 | 8.26 | 92.4 | 59.3 | 38.556
2006-07-23 | 16:00 | 20.79 | 7.61 | 8.21 | 91.7 | 59.3 | 38.573
2006-07-23 | 16:15 | 20.74 | 7.57 | 8.15 | 91 | 59.4 | 38.578
2006-07-23 | 16:30 | 20.73 | 7.53 | 8.11 | 90.5 | 59.3 | 38.562
2006-07-23 | 16:45 | 20.73 | 7.52 | 8.11 | 90.5 | 59.3 | 38.533
2006-07-23 | 17:00 | 20.7 | 7.47 | 8.07 | 90 | 59.3 | 38.567
2006-07-23 | 17:15 | 20.7 | 7.44 | 8.07 | 90 | 59.2 | 38.496
2006-07-23 | 17:30 | 20.68 | 7.42 | 8.04 | 89.6 | 59.2 | 38.503
2006-07-23 | 17:45 | 20.65 | 7.37 | 8.02 | 89.4 | 59.2 | 38.502
2006-07-23 | 18:00 | 20.64 | 7.33 | 8.01 | 89.2 | 59.2 | 38.505
2006-07-23 | 18:15 | 20.62 | 7.29 | 7.99 | 88.9 | 59.2 | 38.511
2006-07-23 | 18:30 | 20.61 | 7.24 | 7.96 | 88.6 | 59.2 | 38.502
2006-07-23 | 18:45 | 20.61 | 7.2 | 7.95 | 88.5 | 59.2 | 38.506
2006-07-23 | 19:00 | 20.6 | 7.17 | 7.94 | 88.3 | 59.2 | 38.501
2006-07-23 | 19:15 | 20.58 | 7.14 | 7.92 | 88.2 | 59.3 | 38.523
2006-07-23 | 19:30 | 20.56 | 7.1 | 7.92 | 88.1 | 59.3 | 38.518
2006-07-23 | 19:45 | 20.54 | 7.07 | 7.92 | 88 | 59.3 | 38.562
2006-07-23 | 20:00 | 20.51 | 7.05 | 7.91 | 87.9 | 59.4 | 38.586
2006-07-23 | 20:15 | 20.5 | 7.04 | 7.9 | 87.8 | 59.4 | 38.587
2006-07-23 | 20:30 | 20.46 | 7.03 | 7.91 | 87.8 | 59.3 | 38.568
2006-07-23 | 20:45 | 20.44 | 7 | 7.91 | 87.8 | 59.3 | 38.564
2006-07-23 | 21:00 | 20.39 | 6.98 | 7.91 | 87.7 | 59.2 | 38.465
2006-07-23 | 21:15 | 20.34 | 6.96 | 7.92 | 87.7 | 59.2 | 38.457
2006-07-23 | 21:30 | 20.28 | 6.94 | 7.92 | 87.6 | 59.2 | 38.45
2006-07-23 | 21:45 | 20.21 | 6.93 | 7.94 | 87.7 | 59.3 | 38.523
2006-07-23 | 22:00 | 20.14 | 6.92 | 7.95 | 87.7 | 59.1 | 38.403
2006-07-23 | 22:15 | 20.06 | 6.92 | 7.96 | 87.6 | 59 | 38.365
2006-07-23 | 22:30 | 19.99 | 6.91 | 7.98 | 87.7 | 59 | 38.365
2006-07-23 | 22:45 | 19.91 | 6.89 | 7.99 | 87.8 | 58.9 | 38.254
2006-07-23 | 23:00 | 19.81 | 6.89 | 8.01 | 87.8 | 58.7 | 38.132
2006-07-23 | 23:15 | 19.7 | 6.87 | 8.04 | 87.9 | 58.5 | 38.039
2006-07-23 | 23:30 | 19.59 | 6.88 | 8.06 | 87.9 | 58.4 | 37.977
2006-07-23 | 23:45 | 19.49 | 6.87 | 8.08 | 88 | 58.4 | 37.933
2006-07-24 | 0:00 | 19.39 | 6.86 | 8.1 | 88 | 58.4 | 37.955
2006-07-24 | 0:15 | 19.31 | 6.86 | 8.11 | 88 | 58.4 | 37.981
2006-07-24 | 0:30 | 19.22 | 6.85 | 8.13 | 88.1 | 58.5 | 38.04
2006-07-24 | 0:45 | 19.15 | 6.85 | 8.15 | 88.1 | 58.6 | 38.099
2006-07-24 | 1:01 | 19.08 | 6.85 | 8.15 | 88 | 58.7 | 38.139
2006-07-24 | 1:16 | 19.02 | 6.85 | 8.18 | 88.2 | 58.9 | 38.254
2006-07-24 | 1:31 | 18.97 | 6.85 | 8.19 | 88.2 | 59 | 38.344
2006-07-24 | 1:46 | 18.93 | 6.84 | 8.2 | 88.3 | 59.1 | 38.428
2006-07-24 | 2:01 | 18.88 | 6.84 | 8.21 | 88.3 | 59.2 | 38.508
2006-07-24 | 2:16 | 18.84 | 6.85 | 8.21 | 88.3 | 59.4 | 38.598
2006-07-24 | 2:31 | 18.81 | 6.86 | 8.22 | 88.3 | 59.5 | 38.669
2006-07-24 | 2:46 | 18.77 | 6.85 | 8.23 | 88.3 | 59.6 | 38.728
2006-07-24 | 3:01 | 18.72 | 6.84 | 8.24 | 88.4 | 59.6 | 38.771
2006-07-24 | 3:16 | 18.68 | 6.85 | 8.25 | 88.4 | 59.7 | 38.806
2006-07-24 | 3:31 | 18.63 | 6.86 | 8.26 | 88.4 | 59.8 | 38.839
2006-07-24 | 3:46 | 18.58 | 6.85 | 8.27 | 88.4 | 59.8 | 38.857
2006-07-24 | 4:01 | 18.52 | 6.85 | 8.29 | 88.5 | 59.7 | 38.835
2006-07-24 | 4:16 | 18.45 | 6.85 | 8.3 | 88.5 | 59.6 | 38.755
2006-07-24 | 4:31 | 18.38 | 6.85 | 8.32 | 88.5 | 59.5 | 38.654
2006-07-24 | 4:46 | 18.31 | 6.84 | 8.34 | 88.6 | 59.4 | 38.61
2006-07-24 | 5:01 | 18.25 | 6.84 | 8.35 | 88.7 | 59.4 | 38.578
2006-07-24 | 5:16 | 18.19 | 6.84 | 8.36 | 88.7 | 59.3 | 38.565
2006-07-24 | 5:31 | 18.12 | 6.84 | 8.38 | 88.7 | 59.3 | 38.525
2006-07-24 | 5:46 | 18.05 | 6.84 | 8.4 | 88.8 | 59.2 | 38.488
2006-07-24 | 6:01 | 17.98 | 6.83 | 8.42 | 88.9 | 59.1 | 38.424
2006-07-24 | 6:16 | 17.91 | 6.83 | 8.44 | 89 | 59 | 38.375
2006-07-24 | 6:31 | 17.86 | 6.84 | 8.46 | 89.1 | 59 | 38.367
2006-07-24 | 6:46 | 17.82 | 6.85 | 8.49 | 89.3 | 59 | 38.381
2006-07-24 | 7:01 | 17.77 | 6.87 | 8.52 | 89.5 | 59 | 38.378
2006-07-24 | 7:16 | 17.73 | 6.87 | 8.54 | 89.8 | 59 | 38.353
2006-07-24 | 7:31 | 17.7 | 6.89 | 8.58 | 90 | 58.9 | 38.317
2006-07-24 | 7:46 | 17.67 | 6.9 | 8.61 | 90.3 | 58.9 | 38.291
2006-07-24 | 8:01 | 17.66 | 6.93 | 8.65 | 90.7 | 58.8 | 38.25
2006-07-24 | 8:16 | 17.64 | 6.93 | 8.66 | 90.8 | 58.8 | 38.24
2006-07-24 | 8:31 | 17.62 | 6.93 | 8.67 | 90.9 | 58.8 | 38.226
2006-07-24 | 8:46 | 17.63 | 6.96 | 8.7 | 91.2 | 58.8 | 38.199
2006-07-24 | 9:01 | 17.64 | 6.98 | 8.72 | 91.4 | 58.8 | 38.211
2006-07-24 | 9:16 | 17.66 | 6.99 | 8.73 | 91.6 | 58.8 | 38.214
2006-07-24 | 9:31 | 17.7 | 7.02 | 8.75 | 91.9 | 58.7 | 38.163
2006-07-24 | 9:46 | 17.77 | 7.05 | 8.76 | 92.1 | 58.8 | 38.192
2006-07-24 | 10:01 | 17.86 | 7.08 | 8.77 | 92.4 | 58.8 | 38.244
2006-07-24 | 10:16 | 17.95 | 7.1 | 8.78 | 92.6 | 58.9 | 38.291
2006-07-24 | 10:31 | 18.06 | 7.14 | 8.78 | 92.8 | 59 | 38.33
2006-07-24 | 10:46 | 18.18 | 7.17 | 8.78 | 93.1 | 59 | 38.374
2006-07-24 | 11:01 | 18.32 | 7.21 | 8.77 | 93.3 | 59.1 | 38.389
2006-07-24 | 11:16 | 18.47 | 7.24 | 8.76 | 93.4 | 59.1 | 38.405
2006-07-24 | 11:31 | 18.62 | 7.28 | 8.75 | 93.6 | 59.3 | 38.541
2006-07-24 | 11:46 | 18.78 | 7.32 | 8.73 | 93.7 | 59.1 | 38.415
2006-07-24 | 12:01 | 18.96 | 7.35 | 8.71 | 93.8 | 59.1 | 38.423
2006-07-24 | 12:16 | 19.13 | 7.39 | 8.68 | 93.9 | 59.1 | 38.431
2006-07-24 | 12:31 | 19.31 | 7.43 | 8.66 | 94 | 59.2 | 38.45
2006-07-24 | 12:46 | 19.49 | 7.46 | 8.63 | 93.9 | 59.2 | 38.463
2006-07-24 | 13:00 | 19.67 | 7.49 | 8.61 | 94 | 59.2 | 38.489
2006-07-24 | 13:15 | 19.85 | 7.52 | 8.57 | 94 | 59.2 | 38.499
2006-07-24 | 13:30 | 20 | 7.55 | 8.55 | 94 | 59.2 | 38.51
2006-07-24 | 13:45 | 20.17 | 7.57 | 8.51 | 93.9 | 59.3 | 38.513
2006-07-24 | 14:00 | 20.33 | 7.6 | 8.48 | 93.9 | 59.3 | 38.524
2006-07-24 | 14:15 | 20.48 | 7.61 | 8.45 | 93.9 | 59.3 | 38.535
2006-07-24 | 14:30 | 20.6 | 7.63 | 8.42 | 93.7 | 59.3 | 38.545
2006-07-24 | 14:45 | 20.58 | 7.59 | 8.35 | 92.9 | 59.3 | 38.532
2006-07-24 | 15:00 | 20.81 | 7.65 | 8.36 | 93.4 | 59.3 | 38.529
2006-07-24 | 15:15 | 20.9 | 7.64 | 8.32 | 93.2 | 59.3 | 38.549
2006-07-24 | 15:30 | 20.99 | 7.64 | 8.3 | 93.1 | 59.3 | 38.541
2006-07-24 | 15:45 | 21.1 | 7.65 | 8.28 | 93.1 | 59.3 | 38.549
2006-07-24 | 16:00 | 21.13 | 7.65 | 8.26 | 92.8 | 59.3 | 38.56
2006-07-24 | 16:15 | 21.16 | 7.63 | 8.24 | 92.7 | 59.3 | 38.568
2006-07-24 | 16:30 | 21.21 | 7.63 | 8.22 | 92.6 | 59.3 | 38.559
2006-07-24 | 16:45 | 21.25 | 7.61 | 8.19 | 92.4 | 59.3 | 38.557
2006-07-24 | 17:00 | 21.28 | 7.6 | 8.16 | 92 | 59.3 | 38.528
2006-07-24 | 17:15 | 21.28 | 7.58 | 8.14 | 91.8 | 59.3 | 38.513
2006-07-24 | 17:30 | 21.27 | 7.54 | 8.12 | 91.5 | 59.2 | 38.49
2006-07-24 | 17:45 | 21.24 | 7.52 | 8.09 | 91.2 | 59.3 | 38.519
2006-07-24 | 18:00 | 21.2 | 7.48 | 8.06 | 90.8 | 59.1 | 38.437
2006-07-24 | 18:15 | 21.15 | 7.45 | 8.03 | 90.3 | 59.2 | 38.45
2006-07-24 | 18:30 | 21.1 | 7.4 | 8 | 89.9 | 59.2 | 38.484
2006-07-24 | 18:45 | 21.05 | 7.36 | 7.97 | 89.5 | 59.2 | 38.505
2006-07-24 | 19:00 | 21.02 | 7.31 | 7.94 | 89.1 | 59.3 | 38.56
2006-07-24 | 19:15 | 20.99 | 7.29 | 7.94 | 89 | 59.3 | 38.571
2006-07-24 | 19:30 | 20.95 | 7.25 | 7.92 | 88.8 | 59.3 | 38.535
2006-07-24 | 19:45 | 20.91 | 7.21 | 7.9 | 88.5 | 59.1 | 38.431
2006-07-24 | 20:00 | 20.89 | 7.18 | 7.9 | 88.4 | 59.2 | 38.448
2006-07-24 | 20:15 | 20.86 | 7.15 | 7.89 | 88.2 | 59.2 | 38.47
2006-07-24 | 20:30 | 20.82 | 7.11 | 7.88 | 88 | 59.2 | 38.501
2006-07-24 | 20:45 | 20.79 | 7.08 | 7.86 | 87.8 | 59.2 | 38.506
2006-07-24 | 21:00 | 20.75 | 7.05 | 7.85 | 87.7 | 59.2 | 38.465
2006-07-24 | 21:15 | 20.71 | 7.02 | 7.85 | 87.6 | 59.1 | 38.433
2006-07-24 | 21:30 | 20.66 | 7 | 7.86 | 87.5 | 59.1 | 38.399
2006-07-24 | 21:45 | 20.61 | 6.98 | 7.86 | 87.5 | 59.1 | 38.402
2006-07-24 | 22:00 | 20.56 | 6.96 | 7.86 | 87.4 | 59 | 38.379
2006-07-24 | 22:15 | 20.51 | 6.95 | 7.87 | 87.5 | 59.1 | 38.386
2006-07-24 | 22:30 | 20.46 | 6.94 | 7.88 | 87.4 | 59 | 38.346
2006-07-24 | 22:45 | 20.4 | 6.93 | 7.89 | 87.5 | 59 | 38.346
2006-07-24 | 23:00 | 20.35 | 6.91 | 7.9 | 87.5 | 59 | 38.324
2006-07-24 | 23:15 | 20.29 | 6.91 | 7.91 | 87.6 | 58.9 | 38.276
2006-07-24 | 23:30 | 20.24 | 6.89 | 7.92 | 87.5 | 58.8 | 38.25
2006-07-24 | 23:45 | 20.19 | 6.89 | 7.93 | 87.6 | 58.8 | 38.204
2006-07-25 | 0:00 | 20.12 | 6.88 | 7.94 | 87.6 | 58.8 | 38.198
2006-07-25 | 0:15 | 20.06 | 6.87 | 7.96 | 87.6 | 58.8 | 38.197
2006-07-25 | 0:30 | 19.99 | 6.87 | 7.97 | 87.6 | 58.8 | 38.219
2006-07-25 | 0:45 | 19.92 | 6.86 | 7.98 | 87.6 | 58.9 | 38.278
2006-07-25 | 1:01 | 19.84 | 6.86 | 8 | 87.7 | 58.9 | 38.307
2006-07-25 | 1:16 | 19.76 | 6.85 | 8.02 | 87.7 | 59 | 38.342
2006-07-25 | 1:31 | 19.67 | 6.84 | 8.03 | 87.8 | 59 | 38.345
2006-07-25 | 1:46 | 19.58 | 6.84 | 8.05 | 87.8 | 59 | 38.34
2006-07-25 | 2:01 | 19.48 | 6.84 | 8.07 | 87.9 | 59 | 38.326
2006-07-25 | 2:16 | 19.39 | 6.83 | 8.09 | 87.9 | 59 | 38.333
2006-07-25 | 2:31 | 19.29 | 6.82 | 8.11 | 88 | 59 | 38.35
2006-07-25 | 2:46 | 19.2 | 6.82 | 8.13 | 88 | 59 | 38.378
2006-07-25 | 3:01 | 19.1 | 6.82 | 8.16 | 88.1 | 59.1 | 38.394
2006-07-25 | 3:16 | 19 | 6.82 | 8.17 | 88.1 | 59.2 | 38.449
2006-07-25 | 3:31 | 18.91 | 6.82 | 8.19 | 88.2 | 59.2 | 38.479
2006-07-25 | 3:46 | 18.82 | 6.81 | 8.21 | 88.2 | 59.3 | 38.521
2006-07-25 | 4:01 | 18.72 | 6.82 | 8.23 | 88.2 | 59.3 | 38.56
2006-07-25 | 4:16 | 18.62 | 6.81 | 8.26 | 88.3 | 59.4 | 38.62
2006-07-25 | 4:31 | 18.52 | 6.82 | 8.28 | 88.4 | 59.5 | 38.67
2006-07-25 | 4:46 | 18.43 | 6.82 | 8.29 | 88.4 | 59.5 | 38.705
2006-07-25 | 5:01 | 18.34 | 6.82 | 8.32 | 88.5 | 59.6 | 38.767
2006-07-25 | 5:16 | 18.24 | 6.82 | 8.33 | 88.4 | 59.7 | 38.804
2006-07-25 | 5:31 | 18.16 | 6.82 | 8.36 | 88.6 | 59.8 | 38.842
2006-07-25 | 5:46 | 18.07 | 6.82 | 8.37 | 88.5 | 59.8 | 38.9
2006-07-25 | 6:01 | 17.99 | 6.82 | 8.4 | 88.7 | 59.9 | 38.93
2006-07-25 | 6:16 | 17.91 | 6.83 | 8.43 | 88.9 | 59.9 | 38.954
2006-07-25 | 6:31 | 17.83 | 6.84 | 8.46 | 89 | 59.9 | 38.952
2006-07-25 | 6:46 | 17.77 | 6.83 | 8.48 | 89.2 | 59.9 | 38.96
2006-07-25 | 7:01 | 17.72 | 6.84 | 8.51 | 89.4 | 59.9 | 38.957
2006-07-25 | 7:16 | 17.68 | 6.86 | 8.54 | 89.6 | 59.9 | 38.946
2006-07-25 | 7:31 | 17.64 | 6.86 | 8.58 | 90 | 59.9 | 38.947
2006-07-25 | 7:46 | 17.61 | 6.88 | 8.61 | 90.2 | 59.9 | 38.956
2006-07-25 | 8:01 | 17.59 | 6.89 | 8.64 | 90.5 | 59.9 | 38.946
2006-07-25 | 8:16 | 17.58 | 6.9 | 8.66 | 90.7 | 59.9 | 38.965
2006-07-25 | 8:31 | 17.58 | 6.92 | 8.68 | 90.9 | 59.9 | 38.961
2006-07-25 | 8:46 | 17.59 | 6.94 | 8.71 | 91.2 | 60 | 38.975
2006-07-25 | 9:01 | 17.59 | 6.96 | 8.73 | 91.4 | 60 | 38.983
2006-07-25 | 9:16 | 17.61 | 6.97 | 8.75 | 91.7 | 60 | 38.989
2006-07-25 | 9:31 | 17.65 | 6.99 | 8.76 | 91.9 | 60 | 38.978
2006-07-25 | 9:46 | 17.73 | 7.02 | 8.78 | 92.2 | 59.9 | 38.949
2006-07-25 | 10:01 | 17.84 | 7.06 | 8.8 | 92.6 | 59.9 | 38.967
2006-07-25 | 10:16 | 17.95 | 7.09 | 8.8 | 92.9 | 60 | 38.991
2006-07-25 | 10:31 | 18.08 | 7.12 | 8.8 | 93.1 | 60.1 | 39.056
2006-07-25 | 10:46 | 18.22 | 7.15 | 8.79 | 93.3 | 60.4 | 39.234
2006-07-25 | 11:01 | 18.38 | 7.19 | 8.78 | 93.4 | 60.7 | 39.458
2006-07-25 | 11:16 | 18.5 | 7.22 | 8.78 | 93.7 | 60.8 | 39.526
2006-07-25 | 11:31 | 18.6 | 7.25 | 8.76 | 93.7 | 60.8 | 39.519
2006-07-25 | 11:46 | 18.71 | 7.29 | 8.76 | 93.8 | 60.7 | 39.476
2006-07-25 | 12:01 | 18.84 | 7.33 | 8.74 | 94 | 60.7 | 39.425
2006-07-25 | 12:16 | 18.98 | 7.36 | 8.73 | 94.1 | 60.6 | 39.362
2006-07-25 | 12:31 | 19.1 | 7.4 | 8.72 | 94.2 | 60.5 | 39.335
2006-07-25 | 12:46 | 19.24 | 7.43 | 8.7 | 94.2 | 60.5 | 39.299
2006-07-25 | 13:00 | 19.38 | 7.45 | 8.68 | 94.3 | 60.4 | 39.28
2006-07-25 | 13:15 | 19.51 | 7.47 | 8.66 | 94.3 | 60.4 | 39.235
2006-07-25 | 13:30 | 19.65 | 7.51 | 8.63 | 94.3 | 60.3 | 39.197
2006-07-25 | 13:45 | 19.79 | 7.53 | 8.61 | 94.3 | 60.2 | 39.15
2006-07-25 | 14:00 | 19.93 | 7.55 | 8.59 | 94.3 | 60.2 | 39.104
2006-07-25 | 14:15 | 20.06 | 7.58 | 8.56 | 94.2 | 60.1 | 39.058
2006-07-25 | 14:30 | 20.19 | 7.6 | 8.53 | 94.2 | 60 | 39.008
2006-07-25 | 14:45 | 20.33 | 7.61 | 8.5 | 94.1 | 60 | 38.98
2006-07-25 | 15:00 | 20.43 | 7.62 | 8.47 | 94 | 59.9 | 38.964
2006-07-25 | 15:15 | 20.54 | 7.63 | 8.44 | 93.8 | 59.9 | 38.945
2006-07-25 | 15:30 | 20.63 | 7.64 | 8.41 | 93.7 | 59.9 | 38.93
2006-07-25 | 15:45 | 20.69 | 7.63 | 8.39 | 93.5 | 59.9 | 38.912
2006-07-25 | 16:00 | 20.75 | 7.63 | 8.36 | 93.3 | 59.8 | 38.881
2006-07-25 | 16:15 | 20.8 | 7.63 | 8.33 | 93.1 | 59.8 | 38.852
2006-07-25 | 16:30 | 20.82 | 7.61 | 8.31 | 92.9 | 59.8 | 38.851
2006-07-25 | 16:45 | 20.82 | 7.59 | 8.29 | 92.6 | 59.8 | 38.853
2006-07-25 | 17:00 | 20.81 | 7.58 | 8.27 | 92.4 | 59.8 | 38.855
2006-07-25 | 17:15 | 20.78 | 7.54 | 8.24 | 92.1 | 59.8 | 38.861
2006-07-25 | 17:30 | 20.74 | 7.52 | 8.21 | 91.6 | 59.8 | 38.86
2006-07-25 | 17:45 | 20.69 | 7.48 | 8.19 | 91.3 | 59.8 | 38.842
2006-07-25 | 18:00 | 20.65 | 7.43 | 8.16 | 90.9 | 59.8 | 38.848
2006-07-25 | 18:15 | 20.59 | 7.39 | 8.14 | 90.6 | 59.7 | 38.831
2006-07-25 | 18:30 | 20.54 | 7.34 | 8.1 | 90.1 | 59.7 | 38.825
2006-07-25 | 18:45 | 20.49 | 7.28 | 8.08 | 89.7 | 59.7 | 38.811
2006-07-25 | 19:00 | 20.44 | 7.25 | 8.06 | 89.4 | 59.7 | 38.787
2006-07-25 | 19:15 | 20.42 | 7.21 | 8.04 | 89.2 | 59.7 | 38.776
2006-07-25 | 19:30 | 20.4 | 7.19 | 8.04 | 89.1 | 59.6 | 38.748
2006-07-25 | 19:45 | 20.38 | 7.15 | 8.03 | 89 | 59.6 | 38.737
2006-07-25 | 20:00 | 20.36 | 7.12 | 8.03 | 88.9 | 59.6 | 38.736
2006-07-25 | 20:15 | 20.34 | 7.1 | 8.02 | 88.9 | 59.6 | 38.725
2006-07-25 | 20:30 | 20.31 | 7.07 | 8.02 | 88.7 | 59.6 | 38.718
2006-07-25 | 20:45 | 20.28 | 7.05 | 8.02 | 88.7 | 59.6 | 38.723
2006-07-25 | 21:00 | 20.24 | 7.03 | 8.02 | 88.6 | 59.6 | 38.718
2006-07-25 | 21:15 | 20.19 | 7.01 | 8.02 | 88.6 | 59.6 | 38.72
2006-07-25 | 21:30 | 20.14 | 6.99 | 8.03 | 88.6 | 59.6 | 38.742
2006-07-25 | 21:45 | 20.08 | 6.98 | 8.04 | 88.6 | 59.6 | 38.769
2006-07-25 | 22:00 | 20.02 | 6.97 | 8.05 | 88.6 | 59.7 | 38.801
2006-07-25 | 22:15 | 19.96 | 6.96 | 8.06 | 88.6 | 59.7 | 38.818
2006-07-25 | 22:30 | 19.9 | 6.95 | 8.07 | 88.6 | 59.7 | 38.829
2006-07-25 | 22:45 | 19.83 | 6.94 | 8.08 | 88.6 | 59.8 | 38.851
2006-07-25 | 23:00 | 19.76 | 6.93 | 8.1 | 88.7 | 59.8 | 38.882
2006-07-25 | 23:15 | 19.69 | 6.92 | 8.11 | 88.7 | 59.9 | 38.915
2006-07-25 | 23:30 | 19.61 | 6.92 | 8.14 | 88.8 | 59.9 | 38.954
2006-07-25 | 23:45 | 19.54 | 6.91 | 8.15 | 88.8 | 60 | 39.001
2006-07-26 | 0:00 | 19.45 | 6.9 | 8.17 | 88.9 | 60.1 | 39.043
2006-07-26 | 0:15 | 19.37 | 6.9 | 8.19 | 88.9 | 60.2 | 39.108
2006-07-26 | 0:30 | 19.29 | 6.9 | 8.2 | 88.9 | 60.3 | 39.165
2006-07-26 | 0:45 | 19.21 | 6.89 | 8.22 | 89 | 60.3 | 39.205
2006-07-26 | 1:01 | 19.13 | 6.89 | 8.24 | 89 | 60.4 | 39.267
2006-07-26 | 1:16 | 19.05 | 6.89 | 8.25 | 89.1 | 60.5 | 39.319
2006-07-26 | 1:31 | 18.97 | 6.88 | 8.27 | 89.1 | 60.6 | 39.369
2006-07-26 | 1:46 | 18.9 | 6.88 | 8.29 | 89.2 | 60.6 | 39.422
2006-07-26 | 2:01 | 18.82 | 6.87 | 8.3 | 89.2 | 60.7 | 39.478
2006-07-26 | 2:16 | 18.75 | 6.87 | 8.32 | 89.2 | 60.8 | 39.537
2006-07-26 | 2:31 | 18.67 | 6.87 | 8.34 | 89.3 | 60.9 | 39.595
2006-07-26 | 2:46 | 18.59 | 6.87 | 8.35 | 89.3 | 61 | 39.658
2006-07-26 | 3:01 | 18.52 | 6.87 | 8.37 | 89.3 | 61 | 39.661
2006-07-26 | 3:16 | 18.44 | 6.86 | 8.39 | 89.4 | 61 | 39.674
2006-07-26 | 3:31 | 18.37 | 6.87 | 8.4 | 89.4 | 61.1 | 39.698
2006-07-26 | 3:46 | 18.31 | 6.87 | 8.42 | 89.5 | 61.1 | 39.728
2006-07-26 | 4:01 | 18.25 | 6.87 | 8.43 | 89.5 | 61.2 | 39.754
2006-07-26 | 4:16 | 18.18 | 6.87 | 8.45 | 89.6 | 61.2 | 39.764
2006-07-26 | 4:31 | 18.12 | 6.87 | 8.46 | 89.6 | 61.2 | 39.801
2006-07-26 | 4:46 | 18.06 | 6.87 | 8.48 | 89.7 | 61.3 | 39.813
2006-07-26 | 5:01 | 17.99 | 6.86 | 8.49 | 89.7 | 61.3 | 39.83
2006-07-26 | 5:16 | 17.94 | 6.87 | 8.5 | 89.7 | 61.3 | 39.833
2006-07-26 | 5:31 | 17.88 | 6.87 | 8.51 | 89.7 | 61.3 | 39.856
2006-07-26 | 5:46 | 17.82 | 6.87 | 8.53 | 89.8 | 61.3 | 39.865
2006-07-26 | 6:01 | 17.75 | 6.86 | 8.55 | 89.9 | 61.3 | 39.873
2006-07-26 | 6:16 | 17.69 | 6.87 | 8.58 | 90 | 61.4 | 39.886
2006-07-26 | 6:31 | 17.63 | 6.88 | 8.6 | 90.1 | 61.4 | 39.883
2006-07-26 | 6:46 | 17.57 | 6.88 | 8.62 | 90.3 | 61.4 | 39.887
2006-07-26 | 7:01 | 17.53 | 6.89 | 8.65 | 90.5 | 61.3 | 39.851
2006-07-26 | 7:16 | 17.48 | 6.9 | 8.68 | 90.7 | 61.3 | 39.824
2006-07-26 | 7:31 | 17.45 | 6.92 | 8.71 | 91 | 61.2 | 39.793
2006-07-26 | 7:46 | 17.4 | 6.93 | 8.74 | 91.2 | 61.2 | 39.763
2006-07-26 | 8:01 | 17.37 | 6.94 | 8.76 | 91.4 | 61.1 | 39.72
2006-07-26 | 8:16 | 17.35 | 6.94 | 8.79 | 91.6 | 61 | 39.669
2006-07-26 | 8:31 | 17.32 | 6.96 | 8.81 | 91.8 | 60.9 | 39.61
2006-07-26 | 8:46 | 17.32 | 6.98 | 8.83 | 92 | 60.9 | 39.579
2006-07-26 | 9:01 | 17.32 | 6.99 | 8.85 | 92.2 | 60.8 | 39.537
2006-07-26 | 9:16 | 17.34 | 7 | 8.88 | 92.5 | 60.7 | 39.473
2006-07-26 | 9:31 | 17.37 | 7.02 | 8.9 | 92.8 | 60.6 | 39.4
2006-07-26 | 9:46 | 17.43 | 7.06 | 8.91 | 93.1 | 60.5 | 39.335
2006-07-26 | 10:01 | 17.5 | 7.08 | 8.93 | 93.3 | 60.4 | 39.266
2006-07-26 | 10:16 | 17.59 | 7.11 | 8.93 | 93.6 | 60.3 | 39.204
2006-07-26 | 10:31 | 17.67 | 7.13 | 8.94 | 93.8 | 60.3 | 39.164
2006-07-26 | 10:46 | 17.78 | 7.16 | 8.94 | 94 | 60.2 | 39.122
2006-07-26 | 11:01 | 17.9 | 7.2 | 8.94 | 94.2 | 60.1 | 39.077
2006-07-26 | 11:16 | 18.03 | 7.24 | 8.93 | 94.4 | 60.1 | 39.035
2006-07-26 | 11:31 | 18.19 | 7.26 | 8.92 | 94.6 | 60 | 38.996