## cont multiparameter audit
Organization | Upper Deschutes Watershed Council |  | Station ID |  | WC 024.25
Program Name | Water Quality Monitoring Program |  | Description |  | Whychus Creek, City Park Gauge
Contact Name | Lesley Jones |  | Latitude
Number | 541-382-6103 |  | Longitude
Pre-sampling Field Equipment Check
Field equipment ID | YSI 6920 sonde #06A2389AA
Parameter | Audit reference |  | Audit value |  | Field equip. value |  | Grade
Date | Computer set to atomic time |  | 2006-08-13 |  | 2006-08-13 |  | A
Time | Computer set to atomic time |  | 17:19 |  | 17:19 |  | A
Temp | VWR NIST traceable surface water |  | 17.2 |  | 17.1 |  | A
DO | Winkler titration of surface water |  | 9 |  | 9.3 |  | A
SpC | 148 µS/mL |  | 25.1 |  | 26 |  | A
Ph | pH 7 standard solution |  | 7.2 |  | 7.6 |  | B
Field Equipment Audit Results
Audit # | Date/time | Temp | pH | DO | %SAT | SpC | TDS
Audit 1 | 2006-08-13 17:44 | 16.7 | 7.3 | 9.1 | 93.7 | 25 | 16
Sonde |  | 16.7 | 7.6 | 9.4 |  | 26
Grade |  | A |  | A |  | A
Audit 2 | 2006-08-16 16:32 | 16.6 | 7.6 | 9.7 | 99 | 24.8 | 16
Sonde |  | 16.5 | 7.7 | 9.5 |  | 26
Grade |  | A | A | A |  | A
Audit 3 | 2006-08-23 14:17 | 15.5 | 7.6 | 9.8 | 98 | 24 | 16
Sonde |  | 15.4 | 7.6 | 9.9 |  | 26
Grade |  | A | A | A |  | A
Post-sampling Field Equipment Check
Field equipment ID | YSI 6920 sonde #06A2389AA
Parameter | Audit reference |  | Audit value |  | Field equip. value |  | Grade
Date | Computer set to atomic time |  | 2006-08-23 |  | 2006-08-23 |  | A
Time | Computer set to atomic time |  | 14:25 |  | 14:25 |  | A
Temp | VWR NIST traceable surface water |  | 15.7 |  | 15.7 |  | A
DO | Winkler titration of surface water |  | 9.8 |  | 9.8 |  | A
SpC | 148 µS/mL |  | 24 |  | 26 |  | A
Ph | pH 7 standard solution |  | 7.6 |  | 7.7 |  | A
Comments: |  |  | Grade | Temp | DO | SpC | pH | Turb
|  |  |  | C | mg/L | µS/mL | SU | NTU
|  |  | A | <1.50 | <=0.3 | <=10% | <=0.30 | <=1.0
|  |  | B | 1.51 to 2.00 | 0.31 to 1.0 | 10.1% to 15% | 0.31 to 0.50 | 1.1 to 2.0
|  |  | Fail | >2.01 | >1.1 | >15.1% | >0.51 | >2.1

## audit 1
Organization | Upper Deschutes Watershed Council |  | Station ID |  | WC 024.25
Program Name | Water Quality Monitoring Program |  | Description |  | Whychus Creek, City Park Gauge
Contact Name | Lesley Jones |  | Latitude |  | 0
Number | 541-382-6103 |  | Longitude |  | 0
Pre-sampling Field Equipment Check
Field equipment ID | YSI 556 MPS 05G1083AM and Hach 2100P #50828
Parameter | Audit reference |  | Audit value |  | Field equip. value |  | Grade
Date | Computer set to atomic time |  | 2006-08-10 |  | 2006-08-10 |  | A
Time | Computer set to atomic time |  | 13:00 |  | 13:00 |  | A
Temp | VWR NIST traceable surface water |  | 19.4 |  | 19 |  | A
DO | Winkler titration of surface water |  | 9.3 |  | 8.4 |  | B
SpC | 148 µS/mL |  | 145 |  | 140 |  | A
Ph | pH 7 standard solution |  | 7.1 |  | 7.5 |  | B
Turb | Gelex secondary 0-5 NTU |  | 5 |  | 5 |  | A
Turb | Gelex secondary 0-500 NTU |  | 50 |  | 51 |  | B
Turb | Gelex secondary 0-1000 NTU |  | 478 |  | 477 |  | B
Field Equipment Grab Sampling Results
| Date/time | Temp | pH | DO | %SAT | SpC | TDS | Turb
| 2006-08-13 17:44 | 16.7 | 7.3 | 9.1 | 93.7 | 25 | 16
Post-sampling Field Equipment Check
Parameter | Audit reference |  | Audit value |  | Field equip. value |  | Grade
Date | Computer set to atomic time |  | 2006-08-15 |  | 2006-08-15 |  | A
Time | Computer set to atomic time |  | 17:00 |  | 17:00 |  | A
Temp | VWR NIST traceable surface water |  | 22.5 |  | 22.2 |  | A
DO | Winkler titration of surface water |  | 9.5 |  | 9.8 |  | A
SpC | 148 µS/mL |  | 148 |  | 141 |  | A
Ph | pH 7 standard solution |  | 7.2 |  | 7.5 |  | A
Turb | Gelex secondary 0-5 NTU |  | 5 |  | 5 |  | A
Turb | Gelex secondary 0-500 NTU |  | 50 |  | 51 |  | B
Turb | Gelex secondary 0-1000 NTU |  | 478 |  | 477 |  | B
Comments: |  |  | Grade | Temp | DO | SpC | pH | Turb
|  |  |  | C | mg/L | µS/mL | SU | NTU
|  |  | A | <1.50 | <=0.3 | <=10% | <=0.30 | <=1.0
|  |  | B | 1.51 to 2.00 | 0.31 to 1.0 | 10.1% to 15% | 0.31 to 0.50 | 1.1 to 2.0
|  |  | Fail | >2.01 | >1.1 | >15.1% | >0.51 | >2.1

## audit 2
Organization | Upper Deschutes Watershed Council |  | Station ID |  | WC 024.25
Program Name | Water Quality Monitoring Program |  | Description |  | Whychus Creek, City Park Gauge
Contact Name | Lesley Jones |  | Latitude |  | 0
Number | 541-382-6103 |  | Longitude |  | 0
Pre-sampling Field Equipment Check
Field equipment ID | YSI 556 MPS 05G1083AM and Hach 2100P #50828
Parameter | Audit reference |  | Audit value |  | Field equip. value |  | Grade
Date | Computer set to atomic time |  | 2007-08-15 |  | 2007-08-15 |  | A
Time | Computer set to atomic time |  | 17:00 |  | 17:00 |  | A
Temp | VWR NIST traceable surface water |  | 22.5 |  | 22.2 |  | A
DO | Winkler titration of surface water |  | 9.5 |  | 9.3 |  | A
SpC | 148 µS/mL |  | 148 |  | 141 |  | A
Ph | pH 7 standard solution |  | 7.2 |  | 7.5 |  | A
Turb | Gelex secondary 0-5 NTU |  | 5 |  | 5 |  | A
Turb | Gelex secondary 0-500 NTU |  | 50 |  | 51 |  | B
Turb | Gelex secondary 0-1000 NTU |  | 478 |  | 477 |  | B
Field Equipment Grab Sampling Results
| Date/time | Temp | pH | DO | %SAT | SpC | TDS | Turb
| 2006-08-16 16:32 | 16.6 | 7.6 | 9.7 | 99 | 24.8 | 16
6
Post-sampling Field Equipment Check
Parameter | Audit reference |  | Audit value |  | Field equip. value |  | Grade
Date | Computer set to atomic time |  | 2006-08-18 |  | 2006-08-18 |  | A
Time | Computer set to atomic time |  | 12:30 |  | 12:30 |  | A
Temp | VWR NIST traceable surface water |  | 19.6 |  | 19.4 |  | A
DO | Winkler titration of surface water |  | 9.7 |  | 10 |  | A
SpC | 148 µS/mL |  | 146 |  | 141 |  | A
Ph | pH 7 standard solution |  | 7 |  | 7.5 |  | B
Turb | Gelex secondary 0-5 NTU |  | 5 |  | 5 |  | A
Turb | Gelex secondary 0-500 NTU |  | 50 |  | 51 |  | B
Turb | Gelex secondary 0-1000 NTU |  | 478 |  | 478 |  | A
Comments: |  |  | Grade | Temp | DO | SpC | pH | Turb
|  |  |  | C | mg/L | µS/mL | SU | NTU
|  |  | A | <1.50 | <=0.3 | <=10% | <=0.30 | <=1.0
|  |  | B | 1.51 to 2.00 | 0.31 to 1.0 | 10.1% to 15% | 0.31 to 0.50 | 1.1 to 2.0
|  |  | Fail | >2.01 | >1.1 | >15.1% | >0.51 | >2.1

## audit 3
Organization | Upper Deschutes Watershed Council |  | Station ID |  | WC 024.25
Program Name | Water Quality Monitoring Program |  | Description |  | Whychus Creek, City Park Gauge
Contact Name | Lesley Jones |  | Latitude |  | 0
Number | 541-382-6103 |  | Longitude |  | 0
Pre-sampling Field Equipment Check
Field equipment ID | YSI 556 MPS 05G1083AM and Hach 2100P #50828
Parameter | Audit reference |  | Audit value |  | Field equip. value |  | Grade
Date | Computer set to atomic time |  | 2006-08-08 |  | 2006-08-08 |  | A
Time | Computer set to atomic time |  | 12:30 |  | 12:30 |  | A
Temp | VWR NIST traceable surface water |  | 19.6 |  | 19.4 |  | A
DO | Winkler titration of surface water |  | 9.7 |  | 10 |  | A
SpC | 148 µS/mL |  | 146 |  | 141 |  | A
Ph | pH 7 standard solution |  | 7 |  | 7.5 |  | B
Turb | Gelex secondary 0-5 NTU |  | 5 |  | 5 |  | A
Turb | Gelex secondary 0-500 NTU |  | 50 |  | 51 |  | B
Turb | Gelex secondary 0-1000 NTU |  | 478 |  | 478 |  | A
Field Equipment Grab Sampling Results
| Date/time | Temp | pH | DO | %SAT | SpC | TDS | Turb
| 2006-08-23 14:17 | 15.5 | 7.6 | 9.8 | 98 | 24 | 16
Post-sampling Field Equipment Check
Parameter | Audit reference |  | Audit value |  | Field equip. value |  | Grade
Date | Computer set to atomic time |  | 2006-08-23 |  | 2006-08-23 |  | A
Time | Computer set to atomic time |  | 17:00 |  | 17:00 |  | A
Temp | VWR NIST traceable surface water |  | 18.9 |  | 18.6 |  | A
DO | Winkler titration of surface water |  | 9.7 |  | 9.7 |  | A
SpC | 148 µS/mL |  | 138 |  | 143 |  | A
Ph | pH 7 standard solution |  | 6.9 |  | 7.4 |  | B
Turb | Gelex secondary 0-5 NTU | [5 empty] | A
Turb | Gelex secondary 0-500 NTU | [5 empty] | A
Turb | Gelex secondary 0-1000 NTU | [5 empty] | A
Comments: |  |  | Grade | Temp | DO | SpC | pH | Turb
|  |  |  | C | mg/L | µS/mL | SU | NTU
|  |  | A | <1.50 | <=0.3 | <=10% | <=0.30 | <=1.0
|  |  | B | 1.51 to 2.00 | 0.31 to 1.0 | 10.1% to 15% | 0.31 to 0.50 | 1.1 to 2.0
|  |  | Fail | >2.01 | >1.1 | >15.1% | >0.51 | >2.1

## data
Date | Time | Temp | pH | DO Conc | DO% | SpCond | TDS
|  | °C |  | mg/L | % | uS/cm | mg/L
2006-08-13 | 17:45 | 16.66 | 7.58 | 9.42 | 96.7 | 26.2 | 17.002
2006-08-13 | 18:00 | 16.37 | 7.57 | 9.46 | 96.5 | 26.1 | 16.976
2006-08-13 | 18:15 | 16.07 | 7.56 | 9.5 | 96.4 | 26.1 | 16.959
2006-08-13 | 18:30 | 15.77 | 7.55 | 9.53 | 96.1 | 26.1 | 16.981
2006-08-13 | 18:45 | 15.49 | 7.55 | 9.59 | 96.1 | 26.1 | 16.951
2006-08-13 | 19:00 | 15.23 | 7.54 | 9.63 | 95.9 | 26.1 | 16.973
2006-08-13 | 19:15 | 15 | 7.53 | 9.68 | 96 | 26.1 | 16.976
2006-08-13 | 19:30 | 14.79 | 7.52 | 9.72 | 95.9 | 26.1 | 16.971
2006-08-13 | 19:45 | 14.6 | 7.51 | 9.75 | 95.9 | 26.1 | 16.957
2006-08-13 | 20:00 | 14.4 | 7.5 | 9.81 | 96.1 | 26 | 16.924
2006-08-13 | 20:15 | 14.21 | 7.5 | 9.85 | 96 | 26 | 16.913
2006-08-13 | 20:30 | 14.03 | 7.49 | 9.89 | 96 | 26 | 16.929
2006-08-13 | 20:45 | 13.84 | 7.48 | 9.93 | 96 | 26 | 16.926
2006-08-13 | 21:00 | 13.64 | 7.47 | 9.97 | 96 | 26 | 16.901
2006-08-13 | 21:15 | 13.45 | 7.46 | 10.02 | 96.1 | 26 | 16.875
2006-08-13 | 21:30 | 13.28 | 7.46 | 10.09 | 96.3 | 26 | 16.871
2006-08-13 | 21:45 | 13.1 | 7.44 | 10.11 | 96.2 | 26 | 16.89
2006-08-13 | 22:00 | 12.94 | 7.42 | 10.17 | 96.4 | 26 | 16.873
2006-08-13 | 22:15 | 12.78 | 7.42 | 10.2 | 96.3 | 26 | 16.879
2006-08-13 | 22:30 | 12.62 | 7.42 | 10.24 | 96.4 | 26 | 16.87
2006-08-13 | 22:45 | 12.47 | 7.42 | 10.3 | 96.6 | 25.9 | 16.833
2006-08-13 | 23:00 | 12.33 | 7.42 | 10.33 | 96.6 | 25.9 | 16.818
2006-08-13 | 23:15 | 12.21 | 7.43 | 10.36 | 96.6 | 25.9 | 16.823
2006-08-13 | 23:30 | 12.09 | 7.43 | 10.41 | 96.8 | 25.8 | 16.787
2006-08-13 | 23:45 | 11.98 | 7.43 | 10.43 | 96.7 | 25.8 | 16.777
2006-08-14 | 0:00 | 11.89 | 7.43 | 10.48 | 97 | 25.8 | 16.773
2006-08-14 | 0:15 | 11.78 | 7.42 | 10.5 | 96.9 | 25.8 | 16.744
2006-08-14 | 0:30 | 11.68 | 7.43 | 10.53 | 97 | 25.7 | 16.715
2006-08-14 | 0:45 | 11.58 | 7.42 | 10.56 | 97.1 | 25.7 | 16.705
2006-08-14 | 1:01 | 11.48 | 7.42 | 10.59 | 97.1 | 25.7 | 16.682
2006-08-14 | 1:16 | 11.38 | 7.41 | 10.61 | 97.1 | 25.7 | 16.699
2006-08-14 | 1:31 | 11.28 | 7.41 | 10.68 | 97.5 | 25.7 | 16.675
2006-08-14 | 1:46 | 11.18 | 7.41 | 10.68 | 97.3 | 25.7 | 16.681
2006-08-14 | 2:01 | 11.07 | 7.41 | 10.72 | 97.4 | 25.7 | 16.676
2006-08-14 | 2:16 | 10.96 | 7.41 | 10.76 | 97.5 | 25.6 | 16.657
2006-08-14 | 2:31 | 10.86 | 7.4 | 10.79 | 97.5 | 25.6 | 16.649
2006-08-14 | 2:46 | 10.75 | 7.4 | 10.81 | 97.5 | 25.6 | 16.664
2006-08-14 | 3:01 | 10.65 | 7.4 | 10.85 | 97.6 | 25.6 | 16.637
2006-08-14 | 3:16 | 10.55 | 7.4 | 10.87 | 97.5 | 25.6 | 16.618
2006-08-14 | 3:31 | 10.45 | 7.4 | 10.9 | 97.6 | 25.6 | 16.611
2006-08-14 | 3:46 | 10.36 | 7.39 | 10.93 | 97.6 | 25.6 | 16.609
2006-08-14 | 4:01 | 10.27 | 7.39 | 10.96 | 97.7 | 25.6 | 16.613
2006-08-14 | 4:16 | 10.17 | 7.38 | 10.98 | 97.7 | 25.6 | 16.612
2006-08-14 | 4:31 | 10.07 | 7.38 | 11.02 | 97.8 | 25.6 | 16.626
2006-08-14 | 4:46 | 9.98 | 7.38 | 11.06 | 97.9 | 25.6 | 16.637
2006-08-14 | 5:01 | 9.88 | 7.38 | 11.09 | 97.9 | 25.6 | 16.638
2006-08-14 | 5:16 | 9.78 | 7.38 | 11.12 | 98 | 25.6 | 16.628
2006-08-14 | 5:31 | 9.68 | 7.38 | 11.15 | 98 | 25.6 | 16.629
2006-08-14 | 5:46 | 9.57 | 7.39 | 11.2 | 98.2 | 25.6 | 16.626
2006-08-14 | 6:01 | 9.47 | 7.38 | 11.24 | 98.4 | 25.6 | 16.62
2006-08-14 | 6:16 | 9.37 | 7.38 | 11.28 | 98.4 | 25.6 | 16.629
2006-08-14 | 6:31 | 9.26 | 7.38 | 11.3 | 98.3 | 25.6 | 16.629
2006-08-14 | 6:46 | 9.17 | 7.38 | 11.31 | 98.2 | 25.6 | 16.636
2006-08-14 | 7:01 | 9.08 | 7.39 | 11.37 | 98.6 | 25.6 | 16.636
2006-08-14 | 7:16 | 8.99 | 7.39 | 11.41 | 98.6 | 25.6 | 16.636
2006-08-14 | 7:31 | 8.92 | 7.4 | 11.45 | 98.9 | 25.6 | 16.632
2006-08-14 | 7:46 | 8.86 | 7.4 | 11.48 | 99 | 25.6 | 16.638
2006-08-14 | 8:01 | 8.82 | 7.42 | 11.53 | 99.3 | 25.6 | 16.631
2006-08-14 | 8:16 | 8.8 | 7.42 | 11.54 | 99.3 | 25.6 | 16.623
2006-08-14 | 8:31 | 8.81 | 7.44 | 11.56 | 99.5 | 25.6 | 16.618
2006-08-14 | 8:46 | 8.84 | 7.45 | 11.56 | 99.6 | 25.6 | 16.637
2006-08-14 | 9:01 | 8.9 | 7.46 | 11.54 | 99.6 | 25.6 | 16.63
2006-08-14 | 9:16 | 8.98 | 7.47 | 11.55 | 99.8 | 25.6 | 16.64
2006-08-14 | 9:31 | 9.08 | 7.48 | 11.53 | 99.9 | 25.6 | 16.622
2006-08-14 | 9:46 | 9.21 | 7.49 | 11.51 | 100 | 25.6 | 16.608
2006-08-14 | 10:01 | 9.36 | 7.5 | 11.46 | 100 | 25.6 | 16.619
2006-08-14 | 10:16 | 9.53 | 7.51 | 11.44 | 100.2 | 25.6 | 16.626
2006-08-14 | 10:31 | 9.72 | 7.52 | 11.38 | 100.2 | 25.6 | 16.635
2006-08-14 | 10:46 | 9.93 | 7.53 | 11.33 | 100.2 | 25.6 | 16.629
2006-08-14 | 11:01 | 10.17 | 7.54 | 11.26 | 100.1 | 25.6 | 16.624
2006-08-14 | 11:16 | 10.44 | 7.54 | 11.2 | 100.2 | 25.6 | 16.632
2006-08-14 | 11:31 | 10.76 | 7.55 | 11.1 | 100.1 | 25.6 | 16.646
2006-08-14 | 11:46 | 11.09 | 7.56 | 11.01 | 100 | 25.6 | 16.639
2006-08-14 | 12:01 | 11.46 | 7.57 | 10.91 | 100 | 25.7 | 16.681
2006-08-14 | 12:16 | 11.85 | 7.58 | 10.8 | 99.9 | 25.6 | 16.669
2006-08-14 | 12:31 | 12.28 | 7.59 | 10.69 | 99.8 | 25.7 | 16.711
2006-08-14 | 12:46 | 12.71 | 7.59 | 10.58 | 99.7 | 25.7 | 16.711
2006-08-14 | 13:00 | 13.17 | 7.59 | 10.46 | 99.6 | 25.7 | 16.719
2006-08-14 | 13:15 | 13.65 | 7.61 | 10.33 | 99.4 | 25.7 | 16.737
2006-08-14 | 13:30 | 14.15 | 7.62 | 10.19 | 99.2 | 25.8 | 16.753
2006-08-14 | 13:45 | 14.67 | 7.63 | 10.06 | 99.1 | 25.8 | 16.78
2006-08-14 | 14:00 | 15.16 | 7.64 | 9.92 | 98.7 | 25.9 | 16.838
2006-08-14 | 14:15 | 15.63 | 7.65 | 9.8 | 98.5 | 26 | 16.876
2006-08-14 | 14:30 | 16.05 | 7.66 | 9.68 | 98.1 | 26 | 16.931
2006-08-14 | 14:45 | 16.49 | 7.67 | 9.58 | 98 | 26.1 | 16.957
2006-08-14 | 15:00 | 16.87 | 7.68 | 9.48 | 97.9 | 26.1 | 16.968
2006-08-14 | 15:15 | 17.18 | 7.68 | 9.38 | 97.4 | 26.1 | 16.983
2006-08-14 | 15:30 | 17.44 | 7.68 | 9.32 | 97.3 | 26.2 | 17.008
2006-08-14 | 15:45 | 17.68 | 7.68 | 9.24 | 97 | 26.2 | 17.058
2006-08-14 | 16:00 | 17.9 | 7.68 | 9.17 | 96.7 | 26.3 | 17.107
2006-08-14 | 16:15 | 18.04 | 7.67 | 9.12 | 96.4 | 26.4 | 17.173
2006-08-14 | 16:30 | 18.11 | 7.67 | 9.08 | 96.2 | 26.4 | 17.19
2006-08-14 | 16:45 | 18.1 | 7.66 | 9.07 | 96 | 26.4 | 17.175
2006-08-14 | 17:00 | 18.04 | 7.66 | 9.07 | 95.8 | 26.4 | 17.147
2006-08-14 | 17:15 | 17.94 | 7.65 | 9.08 | 95.8 | 26.4 | 17.168
2006-08-14 | 17:30 | 17.79 | 7.65 | 9.09 | 95.6 | 26.4 | 17.191
2006-08-14 | 17:45 | 17.55 | 7.64 | 9.12 | 95.4 | 26.5 | 17.235
2006-08-14 | 18:00 | 17.29 | 7.63 | 9.16 | 95.3 | 26.5 | 17.256
2006-08-14 | 18:15 | 17.02 | 7.62 | 9.2 | 95.3 | 26.6 | 17.293
2006-08-14 | 18:30 | 16.74 | 7.62 | 9.26 | 95.3 | 26.7 | 17.333
2006-08-14 | 18:45 | 16.47 | 7.61 | 9.31 | 95.2 | 26.7 | 17.34
2006-08-14 | 19:00 | 16.21 | 7.6 | 9.35 | 95.1 | 26.8 | 17.392
2006-08-14 | 19:15 | 15.96 | 7.59 | 9.4 | 95.2 | 27 | 17.523
2006-08-14 | 19:30 | 15.74 | 7.58 | 9.43 | 95 | 26.9 | 17.496
2006-08-14 | 19:45 | 15.53 | 7.57 | 9.48 | 95.1 | 27 | 17.52
2006-08-14 | 20:00 | 15.32 | 7.56 | 9.51 | 95 | 26.9 | 17.499
2006-08-14 | 20:15 | 15.12 | 7.55 | 9.56 | 95.1 | 26.9 | 17.506
2006-08-14 | 20:30 | 14.92 | 7.54 | 9.6 | 95 | 27 | 17.532
2006-08-14 | 20:45 | 14.72 | 7.53 | 9.65 | 95.1 | 27 | 17.571
2006-08-14 | 21:00 | 14.53 | 7.53 | 9.69 | 95.1 | 27.1 | 17.584
2006-08-14 | 21:15 | 14.35 | 7.52 | 9.74 | 95.2 | 27.1 | 17.601
2006-08-14 | 21:30 | 14.18 | 7.51 | 9.77 | 95.2 | 27 | 17.56
2006-08-14 | 21:45 | 14.02 | 7.51 | 9.84 | 95.5 | 27 | 17.567
2006-08-14 | 22:00 | 13.85 | 7.51 | 9.86 | 95.3 | 27 | 17.538
2006-08-14 | 22:15 | 13.71 | 7.5 | 9.91 | 95.6 | 26.9 | 17.485
2006-08-14 | 22:30 | 13.57 | 7.5 | 9.96 | 95.7 | 26.8 | 17.446
2006-08-14 | 22:45 | 13.43 | 7.49 | 9.99 | 95.7 | 26.8 | 17.394
2006-08-14 | 23:00 | 13.3 | 7.49 | 10.04 | 95.9 | 26.7 | 17.331
2006-08-14 | 23:15 | 13.2 | 7.48 | 10.07 | 96 | 26.5 | 17.246
2006-08-14 | 23:30 | 13.09 | 7.48 | 10.09 | 96 | 26.5 | 17.218
2006-08-14 | 23:45 | 13 | 7.47 | 10.12 | 96.1 | 26.4 | 17.169
2006-08-15 | 0:00 | 12.91 | 7.47 | 10.14 | 96.1 | 26.3 | 17.093
2006-08-15 | 0:15 | 12.82 | 7.46 | 10.18 | 96.2 | 26.2 | 17.04
2006-08-15 | 0:30 | 12.74 | 7.46 | 10.2 | 96.3 | 26.1 | 16.997
2006-08-15 | 0:45 | 12.67 | 7.46 | 10.22 | 96.3 | 26.1 | 16.958
2006-08-15 | 1:01 | 12.6 | 7.45 | 10.24 | 96.3 | 26 | 16.907
2006-08-15 | 1:16 | 12.5 | 7.44 | 10.27 | 96.4 | 26 | 16.872
2006-08-15 | 1:31 | 12.39 | 7.43 | 10.3 | 96.5 | 25.9 | 16.837
2006-08-15 | 1:46 | 12.26 | 7.43 | 10.34 | 96.5 | 25.9 | 16.811
2006-08-15 | 2:01 | 12.12 | 7.43 | 10.37 | 96.5 | 25.8 | 16.766
2006-08-15 | 2:16 | 11.98 | 7.43 | 10.42 | 96.6 | 25.8 | 16.747
2006-08-15 | 2:31 | 11.84 | 7.42 | 10.48 | 96.9 | 25.7 | 16.728
2006-08-15 | 2:46 | 11.68 | 7.42 | 10.51 | 96.9 | 25.7 | 16.687
2006-08-15 | 3:01 | 11.52 | 7.41 | 10.54 | 96.7 | 25.7 | 16.685
2006-08-15 | 3:16 | 11.36 | 7.41 | 10.6 | 96.9 | 25.6 | 16.654
2006-08-15 | 3:31 | 11.23 | 7.42 | 10.65 | 97.1 | 25.6 | 16.612
2006-08-15 | 3:46 | 11.11 | 7.41 | 10.69 | 97.2 | 25.5 | 16.6
2006-08-15 | 4:01 | 10.98 | 7.41 | 10.73 | 97.2 | 25.5 | 16.588
2006-08-15 | 4:16 | 10.85 | 7.4 | 10.77 | 97.3 | 25.5 | 16.571
2006-08-15 | 4:31 | 10.71 | 7.4 | 10.81 | 97.4 | 25.5 | 16.565
2006-08-15 | 4:46 | 10.56 | 7.4 | 10.87 | 97.6 | 25.5 | 16.559
2006-08-15 | 5:01 | 10.43 | 7.4 | 10.91 | 97.6 | 25.5 | 16.553
2006-08-15 | 5:16 | 10.3 | 7.41 | 10.94 | 97.6 | 25.4 | 16.529
2006-08-15 | 5:31 | 10.18 | 7.41 | 10.99 | 97.7 | 25.4 | 16.518
2006-08-15 | 5:46 | 10.05 | 7.41 | 11.04 | 97.9 | 25.4 | 16.508
2006-08-15 | 6:01 | 9.91 | 7.41 | 11.08 | 98 | 25.4 | 16.521
2006-08-15 | 6:16 | 9.78 | 7.41 | 11.12 | 98 | 25.4 | 16.502
2006-08-15 | 6:31 | 9.65 | 7.41 | 11.18 | 98.2 | 25.4 | 16.516
2006-08-15 | 6:46 | 9.51 | 7.4 | 11.23 | 98.4 | 25.3 | 16.468
2006-08-15 | 7:01 | 9.39 | 7.4 | 11.27 | 98.4 | 25.3 | 16.453
2006-08-15 | 7:16 | 9.28 | 7.41 | 11.32 | 98.6 | 25.3 | 16.443
2006-08-15 | 7:31 | 9.18 | 7.41 | 11.39 | 99 | 25.3 | 16.448
2006-08-15 | 7:46 | 9.09 | 7.42 | 11.42 | 99 | 25.3 | 16.428
2006-08-15 | 8:01 | 9.03 | 7.43 | 11.46 | 99.2 | 25.3 | 16.413
2006-08-15 | 8:16 | 9 | 7.43 | 11.49 | 99.4 | 25.2 | 16.393
2006-08-15 | 8:31 | 8.99 | 7.45 | 11.51 | 99.5 | 25.2 | 16.38
2006-08-15 | 8:46 | 9.01 | 7.46 | 11.52 | 99.6 | 25.2 | 16.38
2006-08-15 | 9:01 | 9.05 | 7.47 | 11.53 | 99.8 | 25.2 | 16.37
2006-08-15 | 9:16 | 9.1 | 7.48 | 11.52 | 99.8 | 25.2 | 16.358
2006-08-15 | 9:31 | 9.18 | 7.49 | 11.5 | 99.9 | 25.2 | 16.358
2006-08-15 | 9:46 | 9.29 | 7.49 | 11.48 | 100 | 25.2 | 16.385
2006-08-15 | 10:01 | 9.42 | 7.5 | 11.46 | 100.1 | 25.2 | 16.355
2006-08-15 | 10:16 | 9.58 | 7.5 | 11.41 | 100 | 25.2 | 16.375
2006-08-15 | 10:31 | 9.77 | 7.51 | 11.36 | 100 | 25.2 | 16.354
2006-08-15 | 10:46 | 9.99 | 7.52 | 11.29 | 100 | 25.2 | 16.393
2006-08-15 | 11:01 | 10.25 | 7.52 | 11.22 | 99.9 | 25.2 | 16.383
2006-08-15 | 11:16 | 10.53 | 7.53 | 11.14 | 99.9 | 25.2 | 16.37
2006-08-15 | 11:31 | 10.85 | 7.54 | 11.06 | 99.9 | 25.2 | 16.39
2006-08-15 | 11:46 | 11.22 | 7.54 | 10.94 | 99.7 | 25.2 | 16.39
2006-08-15 | 12:01 | 11.62 | 7.55 | 10.84 | 99.7 | 25.3 | 16.416
2006-08-15 | 12:16 | 12.04 | 7.55 | 10.73 | 99.6 | 25.3 | 16.434
2006-08-15 | 12:31 | 12.46 | 7.57 | 10.61 | 99.5 | 25.3 | 16.44
2006-08-15 | 12:46 | 12.9 | 7.58 | 10.51 | 99.5 | 25.3 | 16.469
2006-08-15 | 13:00 | 13.36 | 7.58 | 10.39 | 99.4 | 25.3 | 16.474
2006-08-15 | 13:15 | 13.84 | 7.59 | 10.24 | 99 | 25.4 | 16.498
2006-08-15 | 13:30 | 14.35 | 7.61 | 10.13 | 99 | 25.4 | 16.526
2006-08-15 | 13:45 | 14.83 | 7.62 | 10 | 98.8 | 25.5 | 16.544
2006-08-15 | 14:00 | 15.26 | 7.64 | 9.88 | 98.5 | 25.5 | 16.57
2006-08-15 | 14:15 | 15.68 | 7.65 | 9.77 | 98.3 | 25.5 | 16.592
2006-08-15 | 14:30 | 16.04 | 7.66 | 9.68 | 98.1 | 25.6 | 16.652
2006-08-15 | 14:45 | 16.36 | 7.66 | 9.58 | 97.8 | 25.6 | 16.661
2006-08-15 | 15:00 | 16.64 | 7.67 | 9.52 | 97.7 | 25.7 | 16.68
2006-08-15 | 15:15 | 16.89 | 7.68 | 9.45 | 97.6 | 25.7 | 16.735
2006-08-15 | 15:30 | 17.09 | 7.68 | 9.39 | 97.3 | 25.8 | 16.742
2006-08-15 | 15:45 | 17.24 | 7.68 | 9.34 | 97.1 | 25.8 | 16.789
2006-08-15 | 16:00 | 17.36 | 7.68 | 9.3 | 97 | 25.8 | 16.8
2006-08-15 | 16:15 | 17.41 | 7.68 | 9.28 | 96.8 | 25.9 | 16.839
2006-08-15 | 16:30 | 17.41 | 7.68 | 9.26 | 96.6 | 26 | 16.878
2006-08-15 | 16:45 | 17.35 | 7.67 | 9.26 | 96.5 | 26 | 16.896
2006-08-15 | 17:00 | 17.26 | 7.66 | 9.26 | 96.3 | 26 | 16.899
2006-08-15 | 17:15 | 17.12 | 7.66 | 9.28 | 96.2 | 26.1 | 16.944
2006-08-15 | 17:30 | 16.94 | 7.65 | 9.29 | 96 | 26.1 | 16.947
2006-08-15 | 17:45 | 16.71 | 7.65 | 9.32 | 95.9 | 26.1 | 16.974
2006-08-15 | 18:00 | 16.43 | 7.63 | 9.37 | 95.8 | 26.2 | 17.034
2006-08-15 | 18:15 | 16.15 | 7.61 | 9.42 | 95.8 | 26.2 | 17.056
2006-08-15 | 18:30 | 15.86 | 7.6 | 9.48 | 95.8 | 26.2 | 17.031
2006-08-15 | 18:45 | 15.58 | 7.59 | 9.55 | 95.9 | 26.2 | 17.045
2006-08-15 | 19:00 | 15.32 | 7.58 | 9.59 | 95.7 | 26.3 | 17.068
2006-08-15 | 19:15 | 15.06 | 7.56 | 9.63 | 95.6 | 26.3 | 17.08
2006-08-15 | 19:30 | 14.81 | 7.55 | 9.67 | 95.5 | 26.2 | 17.042
2006-08-15 | 19:45 | 14.57 | 7.54 | 9.74 | 95.6 | 26.2 | 17.034
2006-08-15 | 20:00 | 14.33 | 7.53 | 9.78 | 95.6 | 26.2 | 17.039
2006-08-15 | 20:15 | 14.12 | 7.52 | 9.82 | 95.6 | 26.2 | 17.023
2006-08-15 | 20:30 | 13.92 | 7.52 | 9.87 | 95.6 | 26.2 | 17.041
2006-08-15 | 20:45 | 13.73 | 7.51 | 9.91 | 95.6 | 26.2 | 17.006
2006-08-15 | 21:00 | 13.55 | 7.5 | 9.95 | 95.6 | 26.1 | 16.963
2006-08-15 | 21:15 | 13.36 | 7.49 | 10 | 95.7 | 26.1 | 16.962
2006-08-15 | 21:30 | 13.17 | 7.49 | 10.05 | 95.7 | 26.1 | 16.971
2006-08-15 | 21:45 | 13.01 | 7.49 | 10.1 | 95.9 | 26 | 16.906
2006-08-15 | 22:00 | 12.87 | 7.48 | 10.14 | 95.9 | 26 | 16.877
2006-08-15 | 22:15 | 12.74 | 7.48 | 10.18 | 96 | 26 | 16.871
2006-08-15 | 22:30 | 12.62 | 7.48 | 10.2 | 96 | 25.9 | 16.833
2006-08-15 | 22:45 | 12.5 | 7.48 | 10.25 | 96.1 | 25.9 | 16.803
2006-08-15 | 23:00 | 12.39 | 7.48 | 10.26 | 96 | 25.8 | 16.773
2006-08-15 | 23:15 | 12.28 | 7.47 | 10.31 | 96.3 | 25.8 | 16.738
2006-08-15 | 23:30 | 12.18 | 7.47 | 10.36 | 96.6 | 25.7 | 16.723
2006-08-15 | 23:45 | 12.08 | 7.47 | 10.38 | 96.5 | 25.7 | 16.711
2006-08-16 | 0:00 | 11.98 | 7.46 | 10.4 | 96.5 | 25.7 | 16.676
2006-08-16 | 0:15 | 11.88 | 7.46 | 10.44 | 96.7 | 25.6 | 16.659
2006-08-16 | 0:30 | 11.8 | 7.46 | 10.47 | 96.7 | 25.6 | 16.66
2006-08-16 | 0:45 | 11.71 | 7.45 | 10.49 | 96.7 | 25.6 | 16.649
2006-08-16 | 1:01 | 11.62 | 7.45 | 10.52 | 96.8 | 25.6 | 16.621
2006-08-16 | 1:16 | 11.52 | 7.45 | 10.55 | 96.8 | 25.6 | 16.61
2006-08-16 | 1:31 | 11.41 | 7.44 | 10.56 | 96.7 | 25.5 | 16.601
2006-08-16 | 1:46 | 11.28 | 7.42 | 10.6 | 96.7 | 25.5 | 16.604
2006-08-16 | 2:01 | 11.13 | 7.42 | 10.66 | 96.9 | 25.5 | 16.604
2006-08-16 | 2:16 | 10.97 | 7.42 | 10.71 | 97.1 | 25.5 | 16.574
2006-08-16 | 2:31 | 10.8 | 7.42 | 10.77 | 97.2 | 25.5 | 16.552
2006-08-16 | 2:46 | 10.63 | 7.42 | 10.83 | 97.4 | 25.4 | 16.53
2006-08-16 | 3:01 | 10.47 | 7.42 | 10.85 | 97.2 | 25.5 | 16.545
2006-08-16 | 3:16 | 10.31 | 7.41 | 10.92 | 97.5 | 25.4 | 16.523
2006-08-16 | 3:31 | 10.15 | 7.4 | 10.97 | 97.5 | 25.4 | 16.506
2006-08-16 | 3:46 | 9.99 | 7.41 | 11.03 | 97.7 | 25.3 | 16.475
2006-08-16 | 4:01 | 9.83 | 7.41 | 11.08 | 97.8 | 25.4 | 16.484
2006-08-16 | 4:16 | 9.67 | 7.4 | 11.15 | 98 | 25.3 | 16.467
2006-08-16 | 4:31 | 9.52 | 7.4 | 11.18 | 97.9 | 25.3 | 16.465
2006-08-16 | 4:46 | 9.37 | 7.4 | 11.23 | 98 | 25.3 | 16.453
2006-08-16 | 5:01 | 9.23 | 7.4 | 11.3 | 98.3 | 25.3 | 16.455
2006-08-16 | 5:16 | 9.1 | 7.4 | 11.33 | 98.2 | 25.3 | 16.435
2006-08-16 | 5:31 | 8.97 | 7.39 | 11.37 | 98.3 | 25.3 | 16.447
2006-08-16 | 5:46 | 8.85 | 7.39 | 11.43 | 98.5 | 25.3 | 16.438
2006-08-16 | 6:01 | 8.73 | 7.39 | 11.45 | 98.4 | 25.3 | 16.443
2006-08-16 | 6:16 | 8.6 | 7.39 | 11.5 | 98.5 | 25.3 | 16.438
2006-08-16 | 6:31 | 8.49 | 7.39 | 11.56 | 98.8 | 25.3 | 16.449
2006-08-16 | 6:46 | 8.38 | 7.4 | 11.6 | 98.8 | 25.3 | 16.452
2006-08-16 | 7:01 | 8.27 | 7.4 | 11.64 | 99 | 25.3 | 16.474
2006-08-16 | 7:16 | 8.18 | 7.41 | 11.69 | 99.2 | 25.3 | 16.468
2006-08-16 | 7:31 | 8.1 | 7.42 | 11.73 | 99.3 | 25.3 | 16.469
2006-08-16 | 7:46 | 8.02 | 7.42 | 11.78 | 99.5 | 25.3 | 16.475
2006-08-16 | 8:01 | 7.95 | 7.42 | 11.82 | 99.7 | 25.4 | 16.478
2006-08-16 | 8:16 | 7.9 | 7.43 | 11.85 | 99.8 | 25.4 | 16.48
2006-08-16 | 8:31 | 7.89 | 7.44 | 11.88 | 100 | 25.3 | 16.475
2006-08-16 | 8:46 | 7.9 | 7.45 | 11.91 | 100.3 | 25.4 | 16.485
2006-08-16 | 9:01 | 7.93 | 7.46 | 11.91 | 100.4 | 25.4 | 16.483
2006-08-16 | 9:16 | 8 | 7.47 | 11.91 | 100.6 | 25.3 | 16.477
2006-08-16 | 9:31 | 8.09 | 7.48 | 11.9 | 100.7 | 25.4 | 16.492
2006-08-16 | 9:46 | 8.21 | 7.49 | 11.86 | 100.7 | 25.4 | 16.487
2006-08-16 | 10:01 | 8.35 | 7.49 | 11.83 | 100.7 | 25.4 | 16.495
2006-08-16 | 10:16 | 8.51 | 7.5 | 11.79 | 100.8 | 25.4 | 16.479
2006-08-16 | 10:31 | 8.69 | 7.51 | 11.75 | 100.9 | 25.4 | 16.479
2006-08-16 | 10:46 | 8.89 | 7.52 | 11.7 | 100.9 | 25.4 | 16.49
2006-08-16 | 11:01 | 9.14 | 7.52 | 11.61 | 100.8 | 25.4 | 16.499
2006-08-16 | 11:16 | 9.41 | 7.53 | 11.54 | 100.8 | 25.4 | 16.515
2006-08-16 | 11:31 | 9.73 | 7.54 | 11.43 | 100.6 | 25.4 | 16.533
2006-08-16 | 11:46 | 10.08 | 7.55 | 11.32 | 100.5 | 25.4 | 16.539
2006-08-16 | 12:01 | 10.46 | 7.55 | 11.22 | 100.5 | 25.5 | 16.551
2006-08-16 | 12:16 | 10.88 | 7.56 | 11.1 | 100.3 | 25.5 | 16.574
2006-08-16 | 12:31 | 11.3 | 7.57 | 10.99 | 100.4 | 25.5 | 16.6
2006-08-16 | 12:46 | 11.75 | 7.57 | 10.87 | 100.3 | 25.5 | 16.604
2006-08-16 | 13:00 | 12.18 | 7.59 | 10.75 | 100.2 | 25.6 | 16.629
2006-08-16 | 13:15 | 12.65 | 7.59 | 10.61 | 99.9 | 25.6 | 16.644
2006-08-16 | 13:30 | 13.13 | 7.6 | 10.47 | 99.7 | 25.7 | 16.686
2006-08-16 | 13:45 | 13.62 | 7.62 | 10.34 | 99.5 | 25.7 | 16.725
2006-08-16 | 14:00 | 14.1 | 7.63 | 10.22 | 99.4 | 25.8 | 16.768
2006-08-16 | 14:15 | 14.56 | 7.64 | 10.07 | 98.9 | 25.8 | 16.783
2006-08-16 | 14:30 | 14.98 | 7.64 | 9.95 | 98.7 | 25.9 | 16.835
2006-08-16 | 14:45 | 15.34 | 7.65 | 9.85 | 98.4 | 26 | 16.911
2006-08-16 | 15:00 | 15.67 | 7.66 | 9.77 | 98.3 | 26.1 | 16.936
2006-08-16 | 15:15 | 15.93 | 7.67 | 9.69 | 98 | 26.1 | 16.949
2006-08-16 | 15:30 | 16.13 | 7.67 | 9.62 | 97.7 | 26.1 | 16.98
2006-08-16 | 15:45 | 16.3 | 7.67 | 9.57 | 97.6 | 26.2 | 17.021
2006-08-16 | 16:00 | 16.43 | 7.67 | 9.52 | 97.3 | 26.2 | 17.054
2006-08-16 | 16:15 | 16.52 | 7.67 | 9.48 | 97.1 | 26.3 | 17.1
2006-08-16 | 16:30 | 16.53 | 7.67 | 9.46 | 97 | 26.4 | 17.133
2006-08-16 | 16:45 | 16.48 | 7.66 | 9.45 | 96.7 | 26.3 | 17.111
2006-08-16 | 17:00 | 16.38 | 7.66 | 9.46 | 96.6 | 26.3 | 17.127
2006-08-16 | 17:15 | 16.24 | 7.65 | 9.47 | 96.4 | 26.4 | 17.151
2006-08-16 | 17:30 | 16.04 | 7.64 | 9.49 | 96.2 | 26.4 | 17.181
2006-08-16 | 17:45 | 15.8 | 7.63 | 9.53 | 96.1 | 26.4 | 17.177
2006-08-16 | 18:00 | 15.52 | 7.61 | 9.57 | 95.9 | 26.5 | 17.193
2006-08-16 | 18:15 | 15.23 | 7.6 | 9.62 | 95.9 | 26.4 | 17.192
2006-08-16 | 18:30 | 14.91 | 7.58 | 9.68 | 95.8 | 26.5 | 17.23
2006-08-16 | 18:45 | 14.58 | 7.57 | 9.74 | 95.7 | 26.5 | 17.238
2006-08-16 | 19:00 | 14.26 | 7.56 | 9.83 | 95.9 | 26.5 | 17.218
2006-08-16 | 19:15 | 13.95 | 7.55 | 9.9 | 96 | 26.4 | 17.173
2006-08-16 | 19:30 | 13.65 | 7.54 | 9.99 | 96.2 | 26.4 | 17.171
2006-08-16 | 19:45 | 13.39 | 7.54 | 10.04 | 96.1 | 26.4 | 17.148
2006-08-16 | 20:00 | 13.14 | 7.53 | 10.1 | 96.2 | 26.4 | 17.134
2006-08-16 | 20:15 | 12.9 | 7.52 | 10.17 | 96.3 | 26.4 | 17.16
2006-08-16 | 20:30 | 12.67 | 7.51 | 10.22 | 96.2 | 26.3 | 17.118
2006-08-16 | 20:45 | 12.45 | 7.5 | 10.27 | 96.3 | 26.3 | 17.109
2006-08-16 | 21:00 | 12.24 | 7.5 | 10.33 | 96.4 | 26.3 | 17.104
2006-08-16 | 21:15 | 12.04 | 7.5 | 10.39 | 96.5 | 26.3 | 17.09
2006-08-16 | 21:30 | 11.86 | 7.49 | 10.45 | 96.6 | 26.3 | 17.1
2006-08-16 | 21:45 | 11.67 | 7.49 | 10.51 | 96.8 | 26.2 | 17.058
2006-08-16 | 22:00 | 11.49 | 7.49 | 10.56 | 96.9 | 26.2 | 17.045
2006-08-16 | 22:15 | 11.32 | 7.48 | 10.62 | 97 | 26.2 | 17.036
2006-08-16 | 22:30 | 11.17 | 7.48 | 10.66 | 97.1 | 26.2 | 17.02
2006-08-16 | 22:45 | 11.04 | 7.48 | 10.71 | 97.2 | 26.2 | 17.011
2006-08-16 | 23:00 | 10.9 | 7.47 | 10.76 | 97.3 | 26.2 | 16.998
2006-08-16 | 23:15 | 10.79 | 7.47 | 10.78 | 97.3 | 26.2 | 16.999
2006-08-16 | 23:30 | 10.67 | 7.47 | 10.83 | 97.4 | 26.1 | 16.979
2006-08-16 | 23:45 | 10.56 | 7.46 | 10.87 | 97.5 | 26.1 | 16.972
2006-08-17 | 0:00 | 10.43 | 7.46 | 10.89 | 97.5 | 26.1 | 16.96
2006-08-17 | 0:15 | 10.31 | 7.45 | 10.93 | 97.6 | 26.1 | 16.974
2006-08-17 | 0:30 | 10.19 | 7.45 | 10.97 | 97.6 | 26 | 16.923
2006-08-17 | 0:45 | 10.07 | 7.45 | 11.01 | 97.7 | 26 | 16.917
2006-08-17 | 1:01 | 9.95 | 7.44 | 11.05 | 97.7 | 26 | 16.924
2006-08-17 | 1:16 | 9.83 | 7.44 | 11.09 | 97.9 | 26 | 16.902
2006-08-17 | 1:31 | 9.71 | 7.43 | 11.14 | 98 | 26 | 16.882
2006-08-17 | 1:46 | 9.59 | 7.43 | 11.17 | 98 | 26 | 16.874
2006-08-17 | 2:01 | 9.45 | 7.43 | 11.21 | 98.1 | 26 | 16.881
2006-08-17 | 2:16 | 9.31 | 7.42 | 11.26 | 98.1 | 25.9 | 16.866
2006-08-17 | 2:31 | 9.17 | 7.43 | 11.31 | 98.3 | 25.9 | 16.858
2006-08-17 | 2:46 | 9.02 | 7.42 | 11.37 | 98.4 | 25.9 | 16.85
2006-08-17 | 3:01 | 8.88 | 7.42 | 11.42 | 98.5 | 25.9 | 16.849
2006-08-17 | 3:16 | 8.73 | 7.42 | 11.47 | 98.6 | 25.9 | 16.838
2006-08-17 | 3:31 | 8.58 | 7.42 | 11.53 | 98.7 | 25.9 | 16.844
2006-08-17 | 3:46 | 8.42 | 7.41 | 11.57 | 98.7 | 25.9 | 16.83
2006-08-17 | 4:01 | 8.28 | 7.41 | 11.64 | 99 | 25.9 | 16.817
2006-08-17 | 4:16 | 8.14 | 7.41 | 11.69 | 99.1 | 25.9 | 16.825
2006-08-17 | 4:31 | 8.01 | 7.4 | 11.74 | 99.1 | 25.9 | 16.816
2006-08-17 | 4:46 | 7.88 | 7.41 | 11.79 | 99.2 | 25.9 | 16.825
2006-08-17 | 5:01 | 7.76 | 7.41 | 11.84 | 99.4 | 25.9 | 16.839
2006-08-17 | 5:16 | 7.64 | 7.4 | 11.88 | 99.4 | 25.9 | 16.83
2006-08-17 | 5:31 | 7.52 | 7.4 | 11.93 | 99.5 | 25.9 | 16.807
2006-08-17 | 5:46 | 7.4 | 7.4 | 11.98 | 99.7 | 25.9 | 16.815
2006-08-17 | 6:01 | 7.29 | 7.4 | 12.02 | 99.7 | 25.9 | 16.829
2006-08-17 | 6:16 | 7.19 | 7.4 | 12.06 | 99.8 | 25.9 | 16.834
2006-08-17 | 6:31 | 7.1 | 7.39 | 12.1 | 99.9 | 25.9 | 16.84
2006-08-17 | 6:46 | 7.01 | 7.39 | 12.16 | 100.2 | 25.9 | 16.852
2006-08-17 | 7:01 | 6.93 | 7.4 | 12.19 | 100.2 | 25.9 | 16.844
2006-08-17 | 7:16 | 6.86 | 7.41 | 12.24 | 100.4 | 25.9 | 16.861
2006-08-17 | 7:31 | 6.81 | 7.42 | 12.27 | 100.6 | 26 | 16.869
2006-08-17 | 7:46 | 6.76 | 7.42 | 12.3 | 100.8 | 25.9 | 16.856
2006-08-17 | 8:01 | 6.73 | 7.43 | 12.33 | 100.9 | 25.9 | 16.861
2006-08-17 | 8:16 | 6.7 | 7.43 | 12.4 | 101.3 | 25.9 | 16.867
2006-08-17 | 8:31 | 6.71 | 7.43 | 12.41 | 101.5 | 26 | 16.875
2006-08-17 | 8:46 | 6.73 | 7.44 | 12.42 | 101.6 | 26 | 16.87
2006-08-17 | 9:01 | 6.76 | 7.45 | 12.44 | 101.8 | 25.9 | 16.867
2006-08-17 | 9:16 | 6.83 | 7.46 | 12.42 | 101.9 | 26 | 16.869
2006-08-17 | 9:31 | 6.9 | 7.47 | 12.41 | 102 | 26 | 16.885
2006-08-17 | 9:46 | 7.01 | 7.48 | 12.4 | 102.1 | 26 | 16.872
2006-08-17 | 10:01 | 7.13 | 7.49 | 12.37 | 102.2 | 26 | 16.884
2006-08-17 | 10:16 | 7.3 | 7.5 | 12.34 | 102.4 | 26 | 16.878
2006-08-17 | 10:31 | 7.48 | 7.5 | 12.27 | 102.3 | 26 | 16.894
2006-08-17 | 10:46 | 7.67 | 7.51 | 12.21 | 102.3 | 26 | 16.912
2006-08-17 | 11:01 | 7.88 | 7.51 | 12.15 | 102.3 | 26 | 16.905
2006-08-17 | 11:16 | 8.14 | 7.52 | 12.07 | 102.3 | 26.1 | 16.943
2006-08-17 | 11:31 | 8.45 | 7.52 | 11.97 | 102.2 | 26.1 | 16.958
2006-08-17 | 11:46 | 8.79 | 7.52 | 11.87 | 102.1 | 26.1 | 16.946
2006-08-17 | 12:01 | 9.19 | 7.53 | 11.75 | 102.1 | 26.1 | 16.949
2006-08-17 | 12:16 | 9.66 | 7.54 | 11.6 | 102 | 26.1 | 16.967
2006-08-17 | 12:31 | 10.15 | 7.55 | 11.46 | 101.9 | 26.1 | 16.964
2006-08-17 | 12:46 | 10.65 | 7.55 | 11.32 | 101.8 | 26.1 | 16.991
2006-08-17 | 13:00 | 11.13 | 7.56 | 11.18 | 101.7 | 26.2 | 17.021
2006-08-17 | 13:15 | 11.64 | 7.57 | 11.02 | 101.4 | 26.2 | 17.035
2006-08-17 | 13:30 | 12.18 | 7.58 | 10.86 | 101.2 | 26.2 | 17.058
2006-08-17 | 13:45 | 12.75 | 7.59 | 10.69 | 100.9 | 26.3 | 17.113
2006-08-17 | 14:00 | 13.32 | 7.59 | 10.52 | 100.5 | 26.4 | 17.136
2006-08-17 | 14:15 | 13.91 | 7.6 | 10.34 | 100.1 | 26.4 | 17.166
2006-08-17 | 14:30 | 14.48 | 7.61 | 10.16 | 99.7 | 26.5 | 17.207
2006-08-17 | 14:45 | 15.02 | 7.62 | 10.01 | 99.3 | 26.5 | 17.22
2006-08-17 | 15:00 | 15.52 | 7.63 | 9.87 | 99 | 26.6 | 17.261
2006-08-17 | 15:15 | 15.96 | 7.63 | 9.74 | 98.6 | 26.6 | 17.302
2006-08-17 | 15:30 | 16.35 | 7.64 | 9.63 | 98.3 | 26.7 | 17.341
2006-08-17 | 15:45 | 16.76 | 7.65 | 9.5 | 97.8 | 26.7 | 17.376
2006-08-17 | 16:00 | 17.13 | 7.65 | 9.4 | 97.5 | 26.8 | 17.412
2006-08-17 | 16:15 | 17.39 | 7.65 | 9.33 | 97.3 | 26.8 | 17.439
2006-08-17 | 16:30 | 17.47 | 7.65 | 9.29 | 97.1 | 26.8 | 17.432
2006-08-17 | 16:45 | 17.45 | 7.65 | 9.27 | 96.8 | 26.9 | 17.466
2006-08-17 | 17:00 | 17.35 | 7.64 | 9.28 | 96.7 | 26.9 | 17.456
2006-08-17 | 17:15 | 17.15 | 7.63 | 9.3 | 96.6 | 26.9 | 17.491
2006-08-17 | 17:30 | 16.86 | 7.62 | 9.35 | 96.5 | 26.8 | 17.45
2006-08-17 | 17:45 | 16.51 | 7.61 | 9.41 | 96.4 | 26.8 | 17.438
2006-08-17 | 18:00 | 16.13 | 7.59 | 9.51 | 96.6 | 26.8 | 17.417
2006-08-17 | 18:15 | 15.74 | 7.58 | 9.6 | 96.7 | 26.8 | 17.404
2006-08-17 | 18:30 | 15.34 | 7.56 | 9.67 | 96.6 | 26.8 | 17.432
2006-08-17 | 18:45 | 14.98 | 7.55 | 9.75 | 96.6 | 26.9 | 17.455
2006-08-17 | 19:00 | 14.65 | 7.54 | 9.83 | 96.8 | 26.8 | 17.42
2006-08-17 | 19:15 | 14.33 | 7.53 | 9.91 | 96.8 | 26.7 | 17.377
2006-08-17 | 19:30 | 14.08 | 7.52 | 9.96 | 96.8 | 26.7 | 17.366
2006-08-17 | 19:45 | 13.82 | 7.51 | 10.02 | 96.8 | 26.7 | 17.331
2006-08-17 | 20:00 | 13.58 | 7.51 | 10.07 | 96.8 | 26.7 | 17.328
2006-08-17 | 20:15 | 13.36 | 7.49 | 10.13 | 96.9 | 26.6 | 17.294
2006-08-17 | 20:30 | 13.15 | 7.49 | 10.17 | 96.9 | 26.6 | 17.296
2006-08-17 | 20:45 | 12.96 | 7.48 | 10.22 | 96.9 | 26.6 | 17.314
2006-08-17 | 21:00 | 12.77 | 7.47 | 10.27 | 96.9 | 26.6 | 17.309
2006-08-17 | 21:15 | 12.59 | 7.44 | 10.31 | 97 | 26.6 | 17.282
2006-08-17 | 21:30 | 12.42 | 7.44 | 10.37 | 97.1 | 26.6 | 17.296
2006-08-17 | 21:45 | 12.24 | 7.44 | 10.43 | 97.3 | 26.6 | 17.277
2006-08-17 | 22:00 | 12.09 | 7.44 | 10.47 | 97.3 | 26.5 | 17.246
2006-08-17 | 22:15 | 11.94 | 7.44 | 10.5 | 97.3 | 26.5 | 17.247
2006-08-17 | 22:30 | 11.82 | 7.43 | 10.54 | 97.4 | 26.5 | 17.232
2006-08-17 | 22:45 | 11.7 | 7.43 | 10.56 | 97.3 | 26.5 | 17.235
2006-08-17 | 23:00 | 11.59 | 7.42 | 10.61 | 97.5 | 26.5 | 17.229
2006-08-17 | 23:15 | 11.48 | 7.42 | 10.64 | 97.6 | 26.5 | 17.221
2006-08-17 | 23:30 | 11.38 | 7.42 | 10.66 | 97.5 | 26.5 | 17.204
2006-08-17 | 23:45 | 11.29 | 7.42 | 10.72 | 97.8 | 26.4 | 17.192
2006-08-18 | 0:00 | 11.2 | 7.42 | 10.72 | 97.7 | 26.4 | 17.182
2006-08-18 | 0:15 | 11.11 | 7.42 | 10.77 | 97.9 | 26.4 | 17.155
2006-08-18 | 0:30 | 11.02 | 7.42 | 10.8 | 98 | 26.4 | 17.182
2006-08-18 | 0:45 | 10.94 | 7.41 | 10.82 | 97.9 | 26.4 | 17.135
2006-08-18 | 1:01 | 10.85 | 7.42 | 10.83 | 97.9 | 26.4 | 17.13
2006-08-18 | 1:16 | 10.78 | 7.41 | 10.86 | 97.9 | 26.3 | 17.124
2006-08-18 | 1:31 | 10.7 | 7.41 | 10.89 | 98.1 | 26.3 | 17.105
2006-08-18 | 1:46 | 10.62 | 7.41 | 10.91 | 98.1 | 26.3 | 17.096
2006-08-18 | 2:01 | 10.54 | 7.41 | 10.93 | 98 | 26.3 | 17.085
2006-08-18 | 2:16 | 10.45 | 7.4 | 10.96 | 98.2 | 26.3 | 17.11
2006-08-18 | 2:31 | 10.35 | 7.4 | 10.99 | 98.2 | 26.3 | 17.069
2006-08-18 | 2:46 | 10.24 | 7.4 | 11.04 | 98.3 | 26.3 | 17.087
2006-08-18 | 3:01 | 10.13 | 7.39 | 11.08 | 98.5 | 26.2 | 17.052
2006-08-18 | 3:16 | 10.01 | 7.39 | 11.11 | 98.4 | 26.2 | 17.023
2006-08-18 | 3:31 | 9.9 | 7.39 | 11.14 | 98.4 | 26.2 | 17.017
2006-08-18 | 3:46 | 9.79 | 7.39 | 11.17 | 98.5 | 26.2 | 17.006
2006-08-18 | 4:01 | 9.69 | 7.39 | 11.21 | 98.6 | 26.2 | 17.013
2006-08-18 | 4:16 | 9.58 | 7.39 | 11.25 | 98.6 | 26.1 | 16.982
2006-08-18 | 4:31 | 9.47 | 7.39 | 11.29 | 98.7 | 26.1 | 16.98
2006-08-18 | 4:46 | 9.36 | 7.39 | 11.33 | 98.8 | 26.1 | 16.99
2006-08-18 | 5:01 | 9.25 | 7.39 | 11.36 | 98.9 | 26.1 | 16.986
2006-08-18 | 5:16 | 9.14 | 7.39 | 11.4 | 99 | 26.1 | 16.98
2006-08-18 | 5:31 | 9.03 | 7.39 | 11.44 | 99 | 26.1 | 16.964
2006-08-18 | 5:46 | 8.93 | 7.38 | 11.48 | 99.1 | 26.1 | 16.984
2006-08-18 | 6:01 | 8.82 | 7.38 | 11.51 | 99.1 | 26.1 | 16.974
2006-08-18 | 6:16 | 8.71 | 7.38 | 11.55 | 99.2 | 26.1 | 16.967
2006-08-18 | 6:31 | 8.61 | 7.39 | 11.61 | 99.5 | 26.1 | 16.972
2006-08-18 | 6:46 | 8.51 | 7.39 | 11.65 | 99.6 | 26.1 | 16.984
2006-08-18 | 7:01 | 8.42 | 7.39 | 11.69 | 99.7 | 26.1 | 16.995
2006-08-18 | 7:16 | 8.33 | 7.4 | 11.74 | 99.9 | 26.1 | 16.981
2006-08-18 | 7:31 | 8.26 | 7.4 | 11.78 | 100.1 | 26.1 | 16.98
2006-08-18 | 7:46 | 8.2 | 7.41 | 11.82 | 100.3 | 26.2 | 17.002
2006-08-18 | 8:01 | 8.15 | 7.42 | 11.86 | 100.5 | 26.1 | 16.982
2006-08-18 | 8:16 | 8.12 | 7.43 | 11.89 | 100.7 | 26.1 | 16.966
2006-08-18 | 8:31 | 8.12 | 7.44 | 11.92 | 100.9 | 26.1 | 16.977
2006-08-18 | 8:46 | 8.14 | 7.45 | 11.91 | 101 | 26.1 | 16.968
2006-08-18 | 9:01 | 8.19 | 7.47 | 11.92 | 101.2 | 26.1 | 16.977
2006-08-18 | 9:16 | 8.27 | 7.48 | 11.92 | 101.3 | 26.1 | 16.967
2006-08-18 | 9:31 | 8.37 | 7.48 | 11.91 | 101.5 | 26.1 | 16.962
2006-08-18 | 9:46 | 8.49 | 7.5 | 11.88 | 101.5 | 26.1 | 16.971
2006-08-18 | 10:01 | 8.64 | 7.51 | 11.83 | 101.4 | 26.1 | 16.996
2006-08-18 | 10:16 | 8.82 | 7.51 | 11.79 | 101.6 | 26.1 | 16.994
2006-08-18 | 10:31 | 9.02 | 7.52 | 11.74 | 101.6 | 26.1 | 16.955
2006-08-18 | 10:46 | 9.24 | 7.53 | 11.68 | 101.6 | 26.1 | 16.953
2006-08-18 | 11:01 | 9.48 | 7.53 | 11.6 | 101.5 | 26.1 | 16.959
2006-08-18 | 11:16 | 9.76 | 7.54 | 11.54 | 101.6 | 26.1 | 16.975
2006-08-18 | 11:31 | 10.09 | 7.55 | 11.43 | 101.5 | 26.1 | 16.986
2006-08-18 | 11:46 | 10.47 | 7.56 | 11.32 | 101.4 | 26.1 | 16.975
2006-08-18 | 12:01 | 10.86 | 7.57 | 11.21 | 101.3 | 26.1 | 16.986
2006-08-18 | 12:16 | 11.29 | 7.58 | 11.1 | 101.4 | 26.2 | 17.011
2006-08-18 | 12:31 | 11.73 | 7.58 | 10.97 | 101.1 | 26.2 | 17.028
2006-08-18 | 12:46 | 12.19 | 7.59 | 10.84 | 101.1 | 26.3 | 17.067
2006-08-18 | 13:00 | 12.63 | 7.6 | 10.71 | 100.8 | 26.3 | 17.089
2006-08-18 | 13:15 | 13.1 | 7.62 | 10.56 | 100.4 | 26.3 | 17.084
2006-08-18 | 13:30 | 13.6 | 7.63 | 10.42 | 100.2 | 26.4 | 17.137
2006-08-18 | 13:45 | 14.09 | 7.63 | 10.28 | 99.9 | 26.4 | 17.156
2006-08-18 | 14:00 | 14.58 | 7.65 | 10.14 | 99.7 | 26.4 | 17.17
2006-08-18 | 14:15 | 15.06 | 7.65 | 10.01 | 99.4 | 26.5 | 17.201
2006-08-18 | 14:30 | 15.52 | 7.66 | 9.89 | 99.2 | 26.5 | 17.228
2006-08-18 | 14:45 | 15.93 | 7.67 | 9.77 | 98.9 | 26.5 | 17.242
2006-08-18 | 15:00 | 16.28 | 7.68 | 9.68 | 98.6 | 26.6 | 17.289
2006-08-18 | 15:15 | 16.6 | 7.68 | 9.57 | 98.2 | 26.6 | 17.306
2006-08-18 | 15:30 | 16.87 | 7.68 | 9.51 | 98.1 | 26.6 | 17.307
2006-08-18 | 15:45 | 17.13 | 7.68 | 9.42 | 97.7 | 26.7 | 17.362
2006-08-18 | 16:00 | 17.33 | 7.68 | 9.37 | 97.6 | 26.7 | 17.378
2006-08-18 | 16:15 | 17.51 | 7.68 | 9.31 | 97.3 | 26.8 | 17.402
2006-08-18 | 16:30 | 17.59 | 7.67 | 9.26 | 97 | 26.8 | 17.45
2006-08-18 | 16:45 | 17.59 | 7.66 | 9.25 | 96.8 | 26.9 | 17.477
2006-08-18 | 17:00 | 17.54 | 7.66 | 9.23 | 96.6 | 26.9 | 17.461
2006-08-18 | 17:15 | 17.44 | 7.64 | 9.23 | 96.4 | 26.8 | 17.449
2006-08-18 | 17:30 | 17.27 | 7.63 | 9.24 | 96.1 | 26.9 | 17.498
2006-08-18 | 17:45 | 17.01 | 7.61 | 9.28 | 96 | 26.9 | 17.48
2006-08-18 | 18:00 | 16.75 | 7.6 | 9.34 | 96.1 | 26.9 | 17.468
2006-08-18 | 18:15 | 16.45 | 7.59 | 9.39 | 96.1 | 26.9 | 17.464
2006-08-18 | 18:30 | 16.15 | 7.57 | 9.45 | 96 | 26.8 | 17.436
2006-08-18 | 18:45 | 15.86 | 7.56 | 9.5 | 95.9 | 26.8 | 17.427
2006-08-18 | 19:00 | 15.58 | 7.55 | 9.57 | 96.1 | 26.9 | 17.453
2006-08-18 | 19:15 | 15.33 | 7.54 | 9.59 | 95.8 | 26.8 | 17.411
2006-08-18 | 19:30 | 15.09 | 7.53 | 9.66 | 96 | 26.8 | 17.405
2006-08-18 | 19:45 | 14.87 | 7.52 | 9.7 | 96 | 26.8 | 17.403
2006-08-18 | 20:00 | 14.65 | 7.51 | 9.75 | 96 | 26.8 | 17.413
2006-08-18 | 20:15 | 14.43 | 7.5 | 9.79 | 95.9 | 26.7 | 17.383
2006-08-18 | 20:30 | 14.23 | 7.49 | 9.84 | 95.9 | 26.7 | 17.375
2006-08-18 | 20:45 | 14.03 | 7.48 | 9.89 | 96 | 26.7 | 17.364
2006-08-18 | 21:00 | 13.85 | 7.47 | 9.93 | 96.1 | 26.7 | 17.356
2006-08-18 | 21:15 | 13.66 | 7.46 | 9.98 | 96.1 | 26.7 | 17.348
2006-08-18 | 21:30 | 13.47 | 7.45 | 10.04 | 96.3 | 26.7 | 17.346
2006-08-18 | 21:45 | 13.28 | 7.44 | 10.09 | 96.3 | 26.7 | 17.328
2006-08-18 | 22:00 | 13.12 | 7.44 | 10.13 | 96.4 | 26.6 | 17.321
2006-08-18 | 22:15 | 12.96 | 7.43 | 10.17 | 96.5 | 26.6 | 17.308
2006-08-18 | 22:30 | 12.8 | 7.43 | 10.21 | 96.4 | 26.6 | 17.308
2006-08-18 | 22:45 | 12.66 | 7.43 | 10.26 | 96.7 | 26.6 | 17.303
2006-08-18 | 23:00 | 12.52 | 7.42 | 10.3 | 96.7 | 26.6 | 17.298
2006-08-18 | 23:15 | 12.4 | 7.42 | 10.33 | 96.7 | 26.6 | 17.288
2006-08-18 | 23:30 | 12.29 | 7.42 | 10.36 | 96.7 | 26.5 | 17.237
2006-08-18 | 23:45 | 12.17 | 7.41 | 10.39 | 96.8 | 26.5 | 17.247
2006-08-19 | 0:00 | 12.06 | 7.42 | 10.43 | 96.9 | 26.5 | 17.216
2006-08-19 | 0:15 | 11.97 | 7.42 | 10.46 | 97 | 26.5 | 17.212
2006-08-19 | 0:30 | 11.88 | 7.41 | 10.47 | 96.9 | 26.4 | 17.185
2006-08-19 | 0:45 | 11.8 | 7.41 | 10.51 | 97 | 26.4 | 17.19
2006-08-19 | 1:01 | 11.71 | 7.41 | 10.53 | 97.1 | 26.4 | 17.165
2006-08-19 | 1:16 | 11.63 | 7.41 | 10.56 | 97.1 | 26.4 | 17.153
2006-08-19 | 1:31 | 11.55 | 7.41 | 10.57 | 97.1 | 26.4 | 17.166
2006-08-19 | 1:46 | 11.47 | 7.41 | 10.61 | 97.2 | 26.4 | 17.145
2006-08-19 | 2:01 | 11.37 | 7.41 | 10.63 | 97.3 | 26.4 | 17.132
2006-08-19 | 2:16 | 11.28 | 7.4 | 10.67 | 97.4 | 26.3 | 17.123
2006-08-19 | 2:31 | 11.17 | 7.39 | 10.69 | 97.4 | 26.4 | 17.133
2006-08-19 | 2:46 | 11.07 | 7.39 | 10.71 | 97.2 | 26.3 | 17.097
2006-08-19 | 3:01 | 10.95 | 7.38 | 10.75 | 97.4 | 26.3 | 17.108
2006-08-19 | 3:16 | 10.85 | 7.37 | 10.79 | 97.5 | 26.3 | 17.089
2006-08-19 | 3:31 | 10.74 | 7.38 | 10.83 | 97.6 | 26.3 | 17.065
2006-08-19 | 3:46 | 10.62 | 7.38 | 10.87 | 97.7 | 26.2 | 17.058
2006-08-19 | 4:01 | 10.51 | 7.39 | 10.9 | 97.7 | 26.2 | 17.041
2006-08-19 | 4:16 | 10.41 | 7.39 | 10.94 | 97.8 | 26.2 | 17.032
2006-08-19 | 4:31 | 10.3 | 7.39 | 10.97 | 97.9 | 26.2 | 17.028
2006-08-19 | 4:46 | 10.19 | 7.38 | 11.01 | 97.9 | 26.2 | 17.037
2006-08-19 | 5:01 | 10.08 | 7.38 | 11.02 | 97.8 | 26.2 | 17.042
2006-08-19 | 5:16 | 9.97 | 7.38 | 11.07 | 98 | 26.2 | 17.024
2006-08-19 | 5:31 | 9.87 | 7.38 | 11.11 | 98.1 | 26.2 | 17.031
2006-08-19 | 5:46 | 9.76 | 7.38 | 11.15 | 98.2 | 26.2 | 17.045
2006-08-19 | 6:01 | 9.64 | 7.37 | 11.19 | 98.3 | 26.2 | 17.037
2006-08-19 | 6:16 | 9.53 | 7.37 | 11.22 | 98.3 | 26.2 | 17.037
2006-08-19 | 6:31 | 9.42 | 7.37 | 11.27 | 98.5 | 26.2 | 17.023
2006-08-19 | 6:46 | 9.32 | 7.38 | 11.32 | 98.7 | 26.2 | 17.014
2006-08-19 | 7:01 | 9.22 | 7.39 | 11.35 | 98.7 | 26.2 | 17.019
2006-08-19 | 7:16 | 9.13 | 7.39 | 11.41 | 99 | 26.2 | 17.007
2006-08-19 | 7:31 | 9.05 | 7.4 | 11.45 | 99.2 | 26.2 | 17.016
2006-08-19 | 7:46 | 8.97 | 7.4 | 11.49 | 99.3 | 26.2 | 17.002
2006-08-19 | 8:01 | 8.89 | 7.41 | 11.54 | 99.6 | 26.1 | 16.997
2006-08-19 | 8:16 | 8.84 | 7.42 | 11.56 | 99.6 | 26.2 | 17.039
2006-08-19 | 8:31 | 8.8 | 7.43 | 11.61 | 100 | 26.1 | 16.982
2006-08-19 | 8:46 | 8.79 | 7.44 | 11.64 | 100.1 | 26.1 | 16.958
2006-08-19 | 9:01 | 8.81 | 7.45 | 11.64 | 100.3 | 26.1 | 16.961
2006-08-19 | 9:16 | 8.86 | 7.46 | 11.66 | 100.5 | 26.1 | 16.956
2006-08-19 | 9:31 | 8.94 | 7.47 | 11.64 | 100.5 | 26.1 | 16.949
2006-08-19 | 9:46 | 9.04 | 7.48 | 11.61 | 100.6 | 26.1 | 16.951
2006-08-19 | 10:01 | 9.18 | 7.49 | 11.58 | 100.6 | 26.1 | 16.979
2006-08-19 | 10:16 | 9.34 | 7.5 | 11.54 | 100.7 | 26.1 | 16.951
2006-08-19 | 10:31 | 9.52 | 7.51 | 11.49 | 100.7 | 26.1 | 16.938
2006-08-19 | 10:46 | 9.74 | 7.52 | 11.44 | 100.7 | 26 | 16.931
2006-08-19 | 11:01 | 9.99 | 7.53 | 11.37 | 100.7 | 26 | 16.932
2006-08-19 | 11:16 | 10.27 | 7.54 | 11.29 | 100.6 | 26.1 | 16.941
2006-08-19 | 11:31 | 10.6 | 7.55 | 11.19 | 100.6 | 26.1 | 16.944
2006-08-19 | 11:46 | 10.95 | 7.56 | 11.09 | 100.4 | 26.1 | 16.966
2006-08-19 | 12:01 | 11.32 | 7.57 | 10.99 | 100.4 | 26.1 | 16.98
2006-08-19 | 12:16 | 11.72 | 7.58 | 10.89 | 100.4 | 26.1 | 16.974
2006-08-19 | 12:31 | 12.15 | 7.59 | 10.76 | 100.2 | 26.1 | 16.996
2006-08-19 | 12:46 | 12.61 | 7.6 | 10.65 | 100.2 | 26.2 | 17.019
2006-08-19 | 13:00 | 13.08 | 7.6 | 10.5 | 99.8 | 26.2 | 17.058
2006-08-19 | 13:15 | 13.58 | 7.61 | 10.37 | 99.7 | 26.2 | 17.047
2006-08-19 | 13:30 | 14.09 | 7.63 | 10.23 | 99.5 | 26.3 | 17.102
2006-08-19 | 13:45 | 14.58 | 7.63 | 10.1 | 99.2 | 26.3 | 17.088
2006-08-19 | 14:00 | 15.04 | 7.65 | 9.96 | 98.9 | 26.4 | 17.134
2006-08-19 | 14:15 | 15.48 | 7.65 | 9.85 | 98.7 | 26.4 | 17.172
2006-08-19 | 14:30 | 15.87 | 7.66 | 9.75 | 98.5 | 26.4 | 17.178
2006-08-19 | 14:45 | 16.24 | 7.67 | 9.65 | 98.2 | 26.5 | 17.201
2006-08-19 | 15:00 | 16.55 | 7.67 | 9.56 | 98 | 26.5 | 17.232
2006-08-19 | 15:15 | 16.81 | 7.68 | 9.48 | 97.7 | 26.5 | 17.257
2006-08-19 | 15:30 | 17.03 | 7.69 | 9.44 | 97.7 | 26.6 | 17.269
2006-08-19 | 15:45 | 17.19 | 7.68 | 9.37 | 97.3 | 26.6 | 17.295
2006-08-19 | 16:00 | 17.29 | 7.68 | 9.34 | 97.3 | 26.6 | 17.318
2006-08-19 | 16:15 | 17.35 | 7.68 | 9.3 | 97 | 26.7 | 17.334
2006-08-19 | 16:30 | 17.32 | 7.67 | 9.3 | 96.8 | 26.7 | 17.379
2006-08-19 | 16:45 | 17.24 | 7.68 | 9.31 | 96.8 | 26.7 | 17.359
2006-08-19 | 17:00 | 17.11 | 7.66 | 9.32 | 96.6 | 26.7 | 17.353
2006-08-19 | 17:15 | 16.93 | 7.65 | 9.35 | 96.6 | 26.7 | 17.357
2006-08-19 | 17:30 | 16.69 | 7.64 | 9.38 | 96.4 | 26.7 | 17.369
2006-08-19 | 17:45 | 16.42 | 7.63 | 9.43 | 96.3 | 26.7 | 17.384
2006-08-19 | 18:00 | 16.15 | 7.61 | 9.48 | 96.3 | 26.7 | 17.383
2006-08-19 | 18:15 | 15.88 | 7.6 | 9.54 | 96.4 | 26.7 | 17.368
2006-08-19 | 18:30 | 15.63 | 7.58 | 9.59 | 96.4 | 26.7 | 17.364
2006-08-19 | 18:45 | 15.4 | 7.58 | 9.62 | 96.2 | 26.8 | 17.394
2006-08-19 | 19:00 | 15.19 | 7.57 | 9.67 | 96.3 | 26.7 | 17.351
2006-08-19 | 19:15 | 14.99 | 7.56 | 9.71 | 96.2 | 26.7 | 17.36
2006-08-19 | 19:30 | 14.8 | 7.55 | 9.76 | 96.4 | 26.7 | 17.356
2006-08-19 | 19:45 | 14.63 | 7.53 | 9.77 | 96.1 | 26.7 | 17.331
2006-08-19 | 20:00 | 14.45 | 7.52 | 9.8 | 96.1 | 26.7 | 17.336
2006-08-19 | 20:15 | 14.29 | 7.51 | 9.81 | 95.8 | 26.8 | 17.428
2006-08-19 | 20:30 | 14.13 | 7.51 | 9.86 | 95.9 | 26.6 | 17.319
2006-08-19 | 20:45 | 13.99 | 7.5 | 9.88 | 95.9 | 26.7 | 17.335
2006-08-19 | 21:00 | 13.87 | 7.48 | 9.93 | 96 | 26.7 | 17.323
2006-08-19 | 21:15 | 13.75 | 7.48 | 9.95 | 96.1 | 26.7 | 17.33
2006-08-19 | 21:30 | 13.65 | 7.48 | 9.98 | 96.1 | 26.6 | 17.293
2006-08-19 | 21:45 | 13.54 | 7.47 | 10.01 | 96.1 | 26.6 | 17.278
2006-08-19 | 22:00 | 13.45 | 7.46 | 10.04 | 96.2 | 26.6 | 17.291
2006-08-19 | 22:15 | 13.36 | 7.46 | 10.06 | 96.2 | 26.6 | 17.273
2006-08-19 | 22:30 | 13.28 | 7.45 | 10.08 | 96.3 | 26.6 | 17.272
2006-08-19 | 22:45 | 13.2 | 7.44 | 10.1 | 96.3 | 26.5 | 17.238
2006-08-19 | 23:00 | 13.12 | 7.44 | 10.12 | 96.3 | 26.6 | 17.267
2006-08-19 | 23:15 | 13.04 | 7.44 | 10.15 | 96.4 | 26.5 | 17.208
2006-08-19 | 23:30 | 12.97 | 7.44 | 10.17 | 96.4 | 27.6 | 17.956
2006-08-19 | 23:45 | 12.88 | 7.42 | 10.2 | 96.5 | 27.3 | 17.731
2006-08-20 | 0:00 | 12.78 | 7.43 | 10.23 | 96.6 | 27.4 | 17.785
2006-08-20 | 0:15 | 12.68 | 7.43 | 10.25 | 96.6 | 27.3 | 17.763
2006-08-20 | 0:30 | 12.58 | 7.43 | 10.28 | 96.7 | 27.3 | 17.761
2006-08-20 | 0:45 | 12.47 | 7.43 | 10.32 | 96.8 | 27.5 | 17.882
2006-08-20 | 1:01 | 12.36 | 7.43 | 10.34 | 96.7 | 27.4 | 17.82
2006-08-20 | 1:16 | 12.25 | 7.44 | 10.38 | 96.8 | 27.4 | 17.811
2006-08-20 | 1:31 | 12.14 | 7.43 | 10.42 | 97 | 27.4 | 17.787
2006-08-20 | 1:46 | 12.02 | 7.41 | 10.44 | 96.9 | 27.4 | 17.783
2006-08-20 | 2:01 | 11.88 | 7.41 | 10.48 | 97 | 26.1 | 16.989
2006-08-20 | 2:16 | 11.74 | 7.41 | 10.54 | 97.2 | 26.1 | 16.968
2006-08-20 | 2:31 | 11.61 | 7.4 | 10.57 | 97.2 | 26.1 | 16.948
2006-08-20 | 2:46 | 11.48 | 7.4 | 10.62 | 97.3 | 26 | 16.928
2006-08-20 | 3:01 | 11.34 | 7.4 | 10.65 | 97.3 | 26 | 16.907
2006-08-20 | 3:16 | 11.22 | 7.4 | 10.68 | 97.4 | 26 | 16.892
2006-08-20 | 3:31 | 11.09 | 7.39 | 10.73 | 97.5 | 26 | 16.882
2006-08-20 | 3:46 | 10.96 | 7.38 | 10.76 | 97.5 | 26 | 16.87
2006-08-20 | 4:01 | 10.83 | 7.39 | 10.81 | 97.6 | 25.9 | 16.862
2006-08-20 | 4:16 | 10.71 | 7.39 | 10.84 | 97.7 | 25.9 | 16.864
2006-08-20 | 4:31 | 10.59 | 7.38 | 10.88 | 97.7 | 25.9 | 16.851
2006-08-20 | 4:46 | 10.47 | 7.38 | 10.92 | 97.8 | 25.9 | 16.83
2006-08-20 | 5:01 | 10.36 | 7.38 | 10.95 | 97.8 | 25.9 | 16.826
2006-08-20 | 5:16 | 10.24 | 7.39 | 11 | 98 | 25.9 | 16.811
2006-08-20 | 5:31 | 10.13 | 7.38 | 11.03 | 98 | 25.9 | 16.821
2006-08-20 | 5:46 | 10 | 7.37 | 11.1 | 98.3 | 25.9 | 16.809
2006-08-20 | 6:01 | 9.87 | 7.38 | 11.13 | 98.3 | 25.8 | 16.793
2006-08-20 | 6:16 | 9.75 | 7.38 | 11.16 | 98.3 | 25.8 | 16.79
2006-08-20 | 6:31 | 9.63 | 7.37 | 11.22 | 98.5 | 25.8 | 16.801
2006-08-20 | 6:46 | 9.52 | 7.37 | 11.27 | 98.7 | 25.8 | 16.778
2006-08-20 | 7:01 | 9.41 | 7.38 | 11.33 | 98.9 | 25.8 | 16.77
2006-08-20 | 7:16 | 9.3 | 7.39 | 11.36 | 99 | 25.8 | 16.765
2006-08-20 | 7:31 | 9.21 | 7.4 | 11.41 | 99.2 | 25.7 | 16.726
2006-08-20 | 7:46 | 9.13 | 7.41 | 11.46 | 99.4 | 25.8 | 16.751
2006-08-20 | 8:01 | 9.07 | 7.41 | 11.48 | 99.5 | 25.7 | 16.73
2006-08-20 | 8:16 | 9.04 | 7.43 | 11.52 | 99.7 | 25.7 | 16.72
2006-08-20 | 8:31 | 9.03 | 7.43 | 11.54 | 99.9 | 25.7 | 16.718
2006-08-20 | 8:46 | 9.05 | 7.44 | 11.53 | 99.9 | 25.7 | 16.702
2006-08-20 | 9:01 | 9.09 | 7.45 | 11.55 | 100.1 | 25.7 | 16.724
2006-08-20 | 9:16 | 9.15 | 7.46 | 11.55 | 100.3 | 25.7 | 16.704
2006-08-20 | 9:31 | 9.25 | 7.47 | 11.54 | 100.4 | 25.7 | 16.702
2006-08-20 | 9:46 | 9.38 | 7.48 | 11.5 | 100.4 | 25.7 | 16.708
2006-08-20 | 10:01 | 9.54 | 7.49 | 11.46 | 100.4 | 25.7 | 16.726
2006-08-20 | 10:16 | 9.73 | 7.5 | 11.41 | 100.4 | 25.7 | 16.723
2006-08-20 | 10:31 | 9.95 | 7.51 | 11.36 | 100.5 | 25.7 | 16.72
2006-08-20 | 10:46 | 10.19 | 7.52 | 11.29 | 100.5 | 25.7 | 16.734
2006-08-20 | 11:01 | 10.45 | 7.53 | 11.22 | 100.5 | 25.8 | 16.758
2006-08-20 | 11:16 | 10.73 | 7.54 | 11.14 | 100.4 | 25.8 | 16.771
2006-08-20 | 11:31 | 11.05 | 7.54 | 11.04 | 100.2 | 25.8 | 16.764
2006-08-20 | 11:46 | 11.39 | 7.55 | 10.95 | 100.2 | 25.8 | 16.783
2006-08-20 | 12:01 | 11.76 | 7.56 | 10.83 | 100 | 25.8 | 16.787
2006-08-20 | 12:16 | 12.17 | 7.57 | 10.74 | 100.1 | 25.8 | 16.794
2006-08-20 | 12:31 | 12.6 | 7.58 | 10.62 | 99.9 | 25.9 | 16.812
2006-08-20 | 12:46 | 13.06 | 7.58 | 10.49 | 99.7 | 25.9 | 16.84
2006-08-20 | 13:00 | 13.54 | 7.59 | 10.37 | 99.6 | 25.9 | 16.854
2006-08-20 | 13:15 | 14.05 | 7.59 | 10.23 | 99.4 | 26 | 16.901
2006-08-20 | 13:30 | 14.57 | 7.61 | 10.11 | 99.3 | 26 | 16.907
2006-08-20 | 13:45 | 15.09 | 7.61 | 9.96 | 98.9 | 26 | 16.932
2006-08-20 | 14:00 | 15.58 | 7.62 | 9.82 | 98.6 | 26.1 | 16.971
2006-08-20 | 14:15 | 16.04 | 7.63 | 9.69 | 98.2 | 26.2 | 17.012
2006-08-20 | 14:30 | 16.47 | 7.64 | 9.57 | 98 | 26.2 | 17.042
2006-08-20 | 14:45 | 16.88 | 7.65 | 9.48 | 97.8 | 26.3 | 17.07
2006-08-20 | 15:00 | 17.21 | 7.65 | 9.39 | 97.6 | 26.3 | 17.092
2006-08-20 | 15:15 | 17.42 | 7.65 | 9.31 | 97.2 | 26.3 | 17.124
2006-08-20 | 15:30 | 17.58 | 7.65 | 9.25 | 96.8 | 26.3 | 17.125
2006-08-20 | 15:45 | 17.8 | 7.66 | 9.2 | 96.8 | 26.4 | 17.161
2006-08-20 | 16:00 | 17.88 | 7.66 | 9.15 | 96.4 | 26.5 | 17.24
2006-08-20 | 16:15 | 17.85 | 7.65 | 9.15 | 96.4 | 26.5 | 17.204
2006-08-20 | 16:30 | 17.84 | 7.65 | 9.15 | 96.4 | 26.4 | 17.175
2006-08-20 | 16:45 | 17.68 | 7.65 | 9.18 | 96.3 | 26.5 | 17.207
2006-08-20 | 17:00 | 17.47 | 7.64 | 9.2 | 96.1 | 26.5 | 17.204
2006-08-20 | 17:15 | 17.23 | 7.63 | 9.23 | 96 | 26.5 | 17.2
2006-08-20 | 17:30 | 16.96 | 7.62 | 9.3 | 96.1 | 26.5 | 17.199
2006-08-20 | 17:45 | 16.69 | 7.61 | 9.34 | 96 | 26.4 | 17.185
2006-08-20 | 18:00 | 16.42 | 7.6 | 9.41 | 96.2 | 26.4 | 17.173
2006-08-20 | 18:15 | 16.18 | 7.59 | 9.46 | 96.2 | 26.4 | 17.17
2006-08-20 | 18:30 | 15.93 | 7.58 | 9.5 | 96.1 | 26.4 | 17.188
2006-08-20 | 18:45 | 15.69 | 7.56 | 9.54 | 96.1 | 26.5 | 17.205
2006-08-20 | 19:00 | 15.49 | 7.55 | 9.59 | 96.1 | 26.4 | 17.19
2006-08-20 | 19:15 | 15.3 | 7.55 | 9.62 | 96 | 26.4 | 17.158
2006-08-20 | 19:30 | 15.09 | 7.54 | 9.67 | 96.1 | 26.4 | 17.152
2006-08-20 | 19:45 | 14.92 | 7.52 | 9.69 | 95.9 | 26.4 | 17.172
2006-08-20 | 20:00 | 14.76 | 7.51 | 9.73 | 96 | 26.4 | 17.19
2006-08-20 | 20:15 | 14.6 | 7.5 | 9.75 | 95.8 | 26.4 | 17.167
2006-08-20 | 20:30 | 14.43 | 7.49 | 9.79 | 95.9 | 26.4 | 17.148
2006-08-20 | 20:45 | 14.28 | 7.47 | 9.82 | 95.9 | 26.4 | 17.138
2006-08-20 | 21:00 | 14.17 | 7.47 | 9.85 | 95.9 | 26.4 | 17.145
2006-08-20 | 21:15 | 14.08 | 7.46 | 9.86 | 95.9 | 26.3 | 17.127
2006-08-20 | 21:30 | 14 | 7.45 | 9.88 | 95.8 | 26.3 | 17.125
2006-08-20 | 21:45 | 13.92 | 7.46 | 9.91 | 95.9 | 26.3 | 17.121
2006-08-20 | 22:00 | 13.83 | 7.44 | 9.93 | 96 | 26.3 | 17.113
2006-08-20 | 22:15 | 13.73 | 7.44 | 9.95 | 96 | 26.3 | 17.089
2006-08-20 | 22:30 | 13.63 | 7.44 | 9.98 | 96.1 | 26.3 | 17.075
2006-08-20 | 22:45 | 13.55 | 7.44 | 10.01 | 96.2 | 26.3 | 17.102
2006-08-20 | 23:00 | 13.47 | 7.44 | 10.03 | 96.2 | 26.3 | 17.079
2006-08-20 | 23:15 | 13.39 | 7.43 | 10.05 | 96.2 | 26.2 | 17.029
2006-08-20 | 23:30 | 13.3 | 7.43 | 10.09 | 96.3 | 26.2 | 17.034
2006-08-20 | 23:45 | 13.21 | 7.41 | 10.11 | 96.4 | 26.2 | 17.013
2006-08-21 | 0:00 | 13.11 | 7.41 | 10.13 | 96.4 | 26.2 | 17.001
2006-08-21 | 0:15 | 13.01 | 7.41 | 10.16 | 96.5 | 26.1 | 16.973
2006-08-21 | 0:30 | 12.9 | 7.4 | 10.18 | 96.4 | 26.1 | 16.971
2006-08-21 | 0:45 | 12.78 | 7.4 | 10.21 | 96.5 | 26.1 | 16.958
2006-08-21 | 1:01 | 12.66 | 7.4 | 10.26 | 96.7 | 26 | 16.925
2006-08-21 | 1:16 | 12.53 | 7.4 | 10.29 | 96.6 | 26 | 16.909
2006-08-21 | 1:31 | 12.41 | 7.4 | 10.33 | 96.8 | 26 | 16.892
2006-08-21 | 1:46 | 12.29 | 7.4 | 10.36 | 96.8 | 25.9 | 16.854
2006-08-21 | 2:01 | 12.18 | 7.39 | 10.39 | 96.8 | 25.9 | 16.838
2006-08-21 | 2:16 | 12.06 | 7.39 | 10.43 | 96.9 | 25.9 | 16.863
2006-08-21 | 2:31 | 11.94 | 7.4 | 10.47 | 97 | 25.9 | 16.813
2006-08-21 | 2:46 | 11.82 | 7.39 | 10.5 | 97.1 | 25.9 | 16.808
2006-08-21 | 3:01 | 11.7 | 7.39 | 10.52 | 97 | 25.9 | 16.811
2006-08-21 | 3:16 | 11.6 | 7.38 | 10.57 | 97.1 | 25.8 | 16.802
2006-08-21 | 3:31 | 11.49 | 7.37 | 10.59 | 97.2 | 25.9 | 16.821
2006-08-21 | 3:46 | 11.38 | 7.37 | 10.63 | 97.2 | 25.9 | 16.816
2006-08-21 | 4:01 | 11.26 | 7.37 | 10.67 | 97.4 | 25.9 | 16.825
2006-08-21 | 4:16 | 11.15 | 7.37 | 10.7 | 97.4 | 25.9 | 16.809
2006-08-21 | 4:31 | 11.03 | 7.37 | 10.74 | 97.4 | 25.8 | 16.795
2006-08-21 | 4:46 | 10.92 | 7.37 | 10.79 | 97.7 | 25.8 | 16.785
2006-08-21 | 5:01 | 10.8 | 7.37 | 10.83 | 97.7 | 25.8 | 16.798
2006-08-21 | 5:16 | 10.68 | 7.37 | 10.85 | 97.7 | 25.8 | 16.774
2006-08-21 | 5:31 | 10.57 | 7.37 | 10.89 | 97.8 | 25.8 | 16.778
2006-08-21 | 5:46 | 10.46 | 7.36 | 10.91 | 97.7 | 25.8 | 16.746
2006-08-21 | 6:01 | 10.36 | 7.36 | 10.96 | 97.9 | 25.8 | 16.754
2006-08-21 | 6:16 | 10.26 | 7.36 | 10.99 | 98 | 25.7 | 16.735
2006-08-21 | 6:31 | 10.17 | 7.38 | 11.03 | 98.1 | 25.7 | 16.723
2006-08-21 | 6:46 | 10.08 | 7.38 | 11.07 | 98.2 | 25.7 | 16.691
2006-08-21 | 7:01 | 10.01 | 7.38 | 11.08 | 98.2 | 25.7 | 16.694
2006-08-21 | 7:16 | 9.95 | 7.39 | 11.14 | 98.6 | 25.7 | 16.682
2006-08-21 | 7:31 | 9.91 | 7.39 | 11.18 | 98.8 | 25.7 | 16.702
2006-08-21 | 7:46 | 9.88 | 7.4 | 11.21 | 99 | 25.7 | 16.677
2006-08-21 | 8:01 | 9.86 | 7.42 | 11.23 | 99.2 | 25.6 | 16.666
2006-08-21 | 8:16 | 9.86 | 7.43 | 11.27 | 99.5 | 25.6 | 16.672
2006-08-21 | 8:31 | 9.85 | 7.45 | 11.26 | 99.4 | 25.7 | 16.674
2006-08-21 | 8:46 | 9.86 | 7.47 | 11.28 | 99.6 | 25.6 | 16.669
2006-08-21 | 9:01 | 9.91 | 7.48 | 11.3 | 99.9 | 25.6 | 16.655
2006-08-21 | 9:16 | 9.97 | 7.49 | 11.28 | 99.9 | 25.6 | 16.662
2006-08-21 | 9:31 | 10.03 | 7.5 | 11.25 | 99.7 | 25.7 | 16.7
2006-08-21 | 9:46 | 10.12 | 7.51 | 11.25 | 99.9 | 25.7 | 16.685
2006-08-21 | 10:01 | 10.26 | 7.52 | 11.23 | 100.1 | 25.6 | 16.672
2006-08-21 | 10:16 | 10.37 | 7.52 | 11.21 | 100.1 | 25.7 | 16.691
2006-08-21 | 10:31 | 10.51 | 7.53 | 11.16 | 100.1 | 25.7 | 16.724
2006-08-21 | 10:46 | 10.7 | 7.54 | 11.12 | 100.1 | 25.7 | 16.719
2006-08-21 | 11:01 | 10.93 | 7.55 | 11.07 | 100.2 | 25.7 | 16.72
2006-08-21 | 11:16 | 11.2 | 7.56 | 11.01 | 100.3 | 25.7 | 16.717
2006-08-21 | 11:31 | 11.32 | 7.57 | 10.94 | 100 | 25.8 | 16.746
2006-08-21 | 11:46 | 11.66 | 7.58 | 10.86 | 100 | 25.8 | 16.789
2006-08-21 | 12:01 | 11.93 | 7.59 | 10.8 | 100.1 | 25.8 | 16.757
2006-08-21 | 12:16 | 12.12 | 7.59 | 10.74 | 99.9 | 25.8 | 16.783
2006-08-21 | 12:31 | 12.36 | 7.6 | 10.67 | 99.8 | 25.8 | 16.79
2006-08-21 | 12:46 | 12.82 | 7.6 | 10.57 | 99.9 | 25.8 | 16.797
2006-08-21 | 13:00 | 12.95 | 7.6 | 10.48 | 99.3 | 26 | 16.908
2006-08-21 | 13:15 | 13.11 | 7.6 | 10.41 | 99 | 26.2 | 17.047
2006-08-21 | 13:30 | 13.37 | 7.61 | 10.34 | 99 | 26.3 | 17.066
2006-08-21 | 13:45 | 13.66 | 7.62 | 10.26 | 98.8 | 26.3 | 17.083
2006-08-21 | 14:00 | 14 | 7.63 | 10.21 | 99 | 26.3 | 17.083
2006-08-21 | 14:15 | 14.26 | 7.64 | 10.15 | 99 | 26.3 | 17.098
2006-08-21 | 14:30 | 14.54 | 7.64 | 10.09 | 99 | 26.3 | 17.113
2006-08-21 | 14:45 | 14.93 | 7.65 | 10 | 99 | 26 | 16.924
2006-08-21 | 15:00 | 15.18 | 7.64 | 9.91 | 98.6 | 26.1 | 16.946
2006-08-21 | 15:15 | 15.38 | 7.65 | 9.83 | 98.2 | 26.1 | 16.992
2006-08-21 | 15:30 | 15.74 | 7.65 | 9.73 | 98.1 | 26.2 | 17.017
2006-08-21 | 15:45 | 15.98 | 7.65 | 9.65 | 97.7 | 26.2 | 17.029
2006-08-21 | 16:00 | 16.11 | 7.65 | 9.6 | 97.5 | 26.3 | 17.072
2006-08-21 | 16:15 | 16.21 | 7.65 | 9.55 | 97.2 | 26.2 | 17.061
2006-08-21 | 16:30 | 16.28 | 7.65 | 9.54 | 97.3 | 26.3 | 17.067
2006-08-21 | 16:45 | 16.27 | 7.64 | 9.53 | 97.1 | 26.3 | 17.081
2006-08-21 | 17:00 | 16.19 | 7.63 | 9.54 | 97 | 26.3 | 17.109
2006-08-21 | 17:15 | 16.08 | 7.62 | 9.53 | 96.7 | 26.3 | 17.102
2006-08-21 | 17:30 | 15.93 | 7.62 | 9.55 | 96.6 | 26.4 | 17.128
2006-08-21 | 17:45 | 15.75 | 7.6 | 9.58 | 96.6 | 26.3 | 17.126
2006-08-21 | 18:00 | 15.6 | 7.6 | 9.6 | 96.4 | 26.4 | 17.142
2006-08-21 | 18:15 | 15.42 | 7.59 | 9.63 | 96.4 | 26.4 | 17.15
2006-08-21 | 18:30 | 15.26 | 7.57 | 9.66 | 96.3 | 26.4 | 17.166
2006-08-21 | 18:45 | 15.11 | 7.57 | 9.69 | 96.4 | 26.4 | 17.136
2006-08-21 | 19:00 | 14.96 | 7.55 | 9.71 | 96.2 | 26.4 | 17.129
2006-08-21 | 19:15 | 14.81 | 7.55 | 9.75 | 96.3 | 26.3 | 17.125
2006-08-21 | 19:30 | 14.63 | 7.54 | 9.79 | 96.3 | 26.4 | 17.144
2006-08-21 | 19:45 | 14.45 | 7.53 | 9.83 | 96.3 | 26.3 | 17.117
2006-08-21 | 20:00 | 14.28 | 7.52 | 9.86 | 96.2 | 26.4 | 17.135
2006-08-21 | 20:15 | 14.13 | 7.51 | 9.89 | 96.2 | 26.3 | 17.1
2006-08-21 | 20:30 | 14 | 7.51 | 9.92 | 96.2 | 26.3 | 17.125
2006-08-21 | 20:45 | 13.88 | 7.5 | 9.94 | 96.2 | 26.3 | 17.114
2006-08-21 | 21:00 | 13.76 | 7.5 | 9.97 | 96.2 | 26.3 | 17.1
2006-08-21 | 21:15 | 13.64 | 7.49 | 10.01 | 96.4 | 26.3 | 17.075
2006-08-21 | 21:30 | 13.55 | 7.49 | 10.03 | 96.4 | 26.3 | 17.074
2006-08-21 | 21:45 | 13.47 | 7.49 | 10.05 | 96.4 | 26.2 | 17.062
2006-08-21 | 22:00 | 13.4 | 7.49 | 10.07 | 96.4 | 26.2 | 17.053
2006-08-21 | 22:15 | 13.33 | 7.49 | 10.1 | 96.6 | 26.2 | 17.015
2006-08-21 | 22:30 | 13.27 | 7.49 | 10.11 | 96.5 | 26.2 | 17.011
2006-08-21 | 22:45 | 13.22 | 7.48 | 10.13 | 96.6 | 26.1 | 16.986
2006-08-21 | 23:00 | 13.16 | 7.48 | 10.14 | 96.5 | 26.1 | 16.977
2006-08-21 | 23:15 | 13.1 | 7.48 | 10.16 | 96.6 | 26.1 | 16.943
2006-08-21 | 23:30 | 13.04 | 7.47 | 10.17 | 96.6 | 26 | 16.928
2006-08-21 | 23:45 | 12.99 | 7.47 | 10.2 | 96.8 | 26 | 16.899
2006-08-22 | 0:00 | 12.92 | 7.46 | 10.21 | 96.7 | 26 | 16.891
2006-08-22 | 0:15 | 12.85 | 7.46 | 10.23 | 96.7 | 26 | 16.881
2006-08-22 | 0:30 | 12.76 | 7.45 | 10.25 | 96.8 | 25.9 | 16.855
2006-08-22 | 0:45 | 12.65 | 7.45 | 10.29 | 96.9 | 25.9 | 16.841
2006-08-22 | 1:01 | 12.55 | 7.44 | 10.31 | 96.9 | 25.9 | 16.826
2006-08-22 | 1:16 | 12.44 | 7.44 | 10.34 | 96.9 | 25.9 | 16.813
2006-08-22 | 1:31 | 12.34 | 7.43 | 10.37 | 97 | 25.9 | 16.83
2006-08-22 | 1:46 | 12.22 | 7.43 | 10.39 | 96.9 | 25.8 | 16.8
2006-08-22 | 2:01 | 12.09 | 7.42 | 10.44 | 97.1 | 25.8 | 16.776
2006-08-22 | 2:16 | 11.96 | 7.42 | 10.49 | 97.2 | 25.8 | 16.778
2006-08-22 | 2:31 | 11.82 | 7.42 | 10.52 | 97.2 | 25.8 | 16.763
2006-08-22 | 2:46 | 11.67 | 7.41 | 10.57 | 97.3 | 25.8 | 16.786
2006-08-22 | 3:01 | 11.51 | 7.41 | 10.62 | 97.5 | 25.8 | 16.763
2006-08-22 | 3:16 | 11.36 | 7.41 | 10.66 | 97.5 | 25.8 | 16.751
2006-08-22 | 3:31 | 11.22 | 7.41 | 10.76 | 98 | 25.8 | 16.743
2006-08-22 | 3:46 | 11.06 | 7.41 | 10.78 | 97.9 | 25.7 | 16.723
2006-08-22 | 4:01 | 10.91 | 7.41 | 10.84 | 98.1 | 25.7 | 16.717
2006-08-22 | 4:16 | 10.77 | 7.41 | 10.88 | 98.2 | 25.7 | 16.719
2006-08-22 | 4:31 | 10.64 | 7.41 | 10.9 | 98.1 | 25.7 | 16.719
2006-08-22 | 4:46 | 10.52 | 7.41 | 10.96 | 98.3 | 25.7 | 16.721
2006-08-22 | 5:01 | 10.4 | 7.4 | 10.98 | 98.2 | 25.7 | 16.703
2006-08-22 | 5:16 | 10.28 | 7.4 | 11.02 | 98.2 | 25.7 | 16.7
2006-08-22 | 5:31 | 10.16 | 7.4 | 11.06 | 98.3 | 25.7 | 16.699
2006-08-22 | 5:46 | 10.04 | 7.4 | 11.11 | 98.5 | 25.7 | 16.697
2006-08-22 | 6:01 | 9.92 | 7.4 | 11.16 | 98.6 | 25.7 | 16.717
2006-08-22 | 6:16 | 9.82 | 7.4 | 11.19 | 98.7 | 25.8 | 16.752
2006-08-22 | 6:31 | 9.71 | 7.39 | 11.22 | 98.7 | 25.7 | 16.707
2006-08-22 | 6:46 | 9.61 | 7.4 | 11.26 | 98.8 | 25.7 | 16.699
2006-08-22 | 7:01 | 9.51 | 7.4 | 11.3 | 99 | 25.7 | 16.701
2006-08-22 | 7:16 | 9.42 | 7.4 | 11.35 | 99.1 | 25.7 | 16.709
2006-08-22 | 7:31 | 9.33 | 7.4 | 11.39 | 99.3 | 25.7 | 16.719
2006-08-22 | 7:46 | 9.26 | 7.41 | 11.41 | 99.3 | 25.7 | 16.692
2006-08-22 | 8:01 | 9.2 | 7.42 | 11.46 | 99.6 | 25.7 | 16.692
2006-08-22 | 8:16 | 9.17 | 7.43 | 11.49 | 99.8 | 25.6 | 16.672
2006-08-22 | 8:31 | 9.16 | 7.44 | 11.51 | 100 | 25.6 | 16.667
2006-08-22 | 8:46 | 9.18 | 7.45 | 11.52 | 100.1 | 25.6 | 16.643
2006-08-22 | 9:01 | 9.23 | 7.46 | 11.52 | 100.2 | 25.6 | 16.628
2006-08-22 | 9:16 | 9.3 | 7.47 | 11.53 | 100.4 | 25.6 | 16.616
2006-08-22 | 9:31 | 9.38 | 7.47 | 11.52 | 100.5 | 25.6 | 16.613
2006-08-22 | 9:46 | 9.48 | 7.48 | 11.5 | 100.6 | 25.5 | 16.606
2006-08-22 | 10:01 | 9.6 | 7.49 | 11.47 | 100.7 | 25.5 | 16.59
2006-08-22 | 10:16 | 9.75 | 7.49 | 11.44 | 100.7 | 25.5 | 16.597
2006-08-22 | 10:31 | 9.89 | 7.51 | 11.4 | 100.8 | 25.5 | 16.599
2006-08-22 | 10:46 | 10.08 | 7.51 | 11.34 | 100.7 | 25.5 | 16.591
2006-08-22 | 11:01 | 10.32 | 7.53 | 11.27 | 100.6 | 25.5 | 16.591
2006-08-22 | 11:16 | 10.58 | 7.53 | 11.2 | 100.6 | 25.5 | 16.604
2006-08-22 | 11:31 | 10.87 | 7.54 | 11.13 | 100.6 | 25.5 | 16.604
2006-08-22 | 11:46 | 11.2 | 7.55 | 11.04 | 100.6 | 25.6 | 16.616
2006-08-22 | 12:01 | 11.54 | 7.56 | 10.93 | 100.4 | 25.6 | 16.627
2006-08-22 | 12:16 | 11.94 | 7.56 | 10.84 | 100.4 | 25.6 | 16.633
2006-08-22 | 12:31 | 12.36 | 7.58 | 10.72 | 100.2 | 25.6 | 16.65
2006-08-22 | 12:46 | 12.81 | 7.59 | 10.6 | 100.1 | 25.7 | 16.677
2006-08-22 | 13:00 | 13.27 | 7.6 | 10.46 | 99.8 | 25.7 | 16.711
2006-08-22 | 13:15 | 13.76 | 7.61 | 10.33 | 99.7 | 25.7 | 16.737
2006-08-22 | 13:30 | 14.25 | 7.61 | 10.18 | 99.3 | 25.8 | 16.776
2006-08-22 | 13:45 | 14.71 | 7.62 | 10.08 | 99.3 | 25.8 | 16.773
2006-08-22 | 14:00 | 15.14 | 7.63 | 9.95 | 99 | 25.9 | 16.84
2006-08-22 | 14:15 | 15.54 | 7.64 | 9.84 | 98.8 | 25.9 | 16.86
2006-08-22 | 14:30 | 15.9 | 7.64 | 9.75 | 98.5 | 26 | 16.875
2006-08-22 | 14:45 | 16.23 | 7.64 | 9.66 | 98.4 | 26 | 16.896
2006-08-22 | 15:00 | 16.52 | 7.66 | 9.57 | 98 | 26 | 16.924
2006-08-22 | 15:15 | 16.71 | 7.67 | 9.51 | 97.8 | 26.1 | 16.952
2006-08-22 | 15:30 | 16.93 | 7.67 | 9.46 | 97.7 | 26.1 | 16.976
2006-08-22 | 15:45 | 17.1 | 7.67 | 9.4 | 97.5 | 26.2 | 17.04
2006-08-22 | 16:00 | 17.21 | 7.67 | 9.38 | 97.5 | 26.2 | 17.035
2006-08-22 | 16:15 | 17.27 | 7.67 | 9.35 | 97.3 | 26.2 | 17.059
2006-08-22 | 16:30 | 17.26 | 7.67 | 9.35 | 97.2 | 26.3 | 17.074
2006-08-22 | 16:45 | 17.17 | 7.66 | 9.36 | 97.2 | 26.3 | 17.103
2006-08-22 | 17:00 | 17.03 | 7.66 | 9.36 | 96.9 | 26.3 | 17.094
2006-08-22 | 17:15 | 16.83 | 7.65 | 9.38 | 96.7 | 26.4 | 17.133
2006-08-22 | 17:30 | 16.61 | 7.63 | 9.4 | 96.5 | 26.3 | 17.118
2006-08-22 | 17:45 | 16.33 | 7.62 | 9.46 | 96.5 | 26.3 | 17.102
2006-08-22 | 18:00 | 16.07 | 7.61 | 9.52 | 96.6 | 26.3 | 17.11
2006-08-22 | 18:15 | 15.81 | 7.6 | 9.56 | 96.5 | 26.4 | 17.129
2006-08-22 | 18:30 | 15.57 | 7.59 | 9.61 | 96.5 | 26.3 | 17.123
2006-08-22 | 18:45 | 15.33 | 7.58 | 9.65 | 96.4 | 26.4 | 17.138
2006-08-22 | 19:00 | 15.12 | 7.56 | 9.7 | 96.4 | 26.4 | 17.134
2006-08-22 | 19:15 | 14.92 | 7.56 | 9.73 | 96.4 | 26.3 | 17.117
2006-08-22 | 19:30 | 14.71 | 7.54 | 9.77 | 96.3 | 26.3 | 17.115
2006-08-22 | 19:45 | 14.51 | 7.54 | 9.81 | 96.2 | 26.4 | 17.129
2006-08-22 | 20:00 | 14.33 | 7.53 | 9.86 | 96.4 | 26.4 | 17.153
2006-08-22 | 20:15 | 14.14 | 7.52 | 9.9 | 96.3 | 26.4 | 17.166
2006-08-22 | 20:30 | 13.96 | 7.51 | 9.95 | 96.5 | 26.4 | 17.131
2006-08-22 | 20:45 | 13.79 | 7.51 | 9.99 | 96.5 | 26.4 | 17.138
2006-08-22 | 21:00 | 13.64 | 7.5 | 10.01 | 96.4 | 26.4 | 17.169
2006-08-22 | 21:15 | 13.5 | 7.5 | 10.04 | 96.4 | 26.4 | 17.159
2006-08-22 | 21:30 | 13.38 | 7.49 | 10.08 | 96.4 | 26.3 | 17.127
2006-08-22 | 21:45 | 13.28 | 7.49 | 10.12 | 96.6 | 26.3 | 17.108
2006-08-22 | 22:00 | 13.19 | 7.49 | 10.14 | 96.6 | 26.4 | 17.133
2006-08-22 | 22:15 | 13.11 | 7.48 | 10.16 | 96.6 | 26.2 | 17.052
2006-08-22 | 22:30 | 13.03 | 7.48 | 10.2 | 96.8 | 26.2 | 17.06
2006-08-22 | 22:45 | 12.95 | 7.47 | 10.21 | 96.8 | 26.2 | 17.03
2006-08-22 | 23:00 | 12.88 | 7.47 | 10.25 | 97 | 26.2 | 17.001
2006-08-22 | 23:15 | 12.81 | 7.47 | 10.25 | 96.9 | 26.1 | 16.981
2006-08-22 | 23:30 | 12.75 | 7.46 | 10.27 | 97 | 26.1 | 16.972
2006-08-22 | 23:45 | 12.69 | 7.46 | 10.29 | 97 | 26.1 | 16.945
2006-08-23 | 0:00 | 12.63 | 7.46 | 10.31 | 97 | 26 | 16.919
2006-08-23 | 0:15 | 12.57 | 7.45 | 10.32 | 97 | 26 | 16.909
2006-08-23 | 0:30 | 12.5 | 7.45 | 10.34 | 97 | 26 | 16.885
2006-08-23 | 0:45 | 12.41 | 7.45 | 10.37 | 97.1 | 26 | 16.869
2006-08-23 | 1:01 | 12.32 | 7.45 | 10.4 | 97.2 | 25.9 | 16.84
2006-08-23 | 1:16 | 12.21 | 7.44 | 10.43 | 97.2 | 25.9 | 16.819
2006-08-23 | 1:31 | 12.09 | 7.42 | 10.46 | 97.3 | 25.9 | 16.813
2006-08-23 | 1:46 | 11.96 | 7.42 | 10.5 | 97.3 | 25.9 | 16.81
2006-08-23 | 2:01 | 11.83 | 7.42 | 10.53 | 97.3 | 25.8 | 16.755
2006-08-23 | 2:16 | 11.69 | 7.42 | 10.58 | 97.4 | 25.8 | 16.759
2006-08-23 | 2:31 | 11.56 | 7.41 | 10.62 | 97.6 | 25.7 | 16.726
2006-08-23 | 2:46 | 11.43 | 7.41 | 10.66 | 97.6 | 25.7 | 16.689
2006-08-23 | 3:01 | 11.29 | 7.41 | 10.71 | 97.7 | 25.7 | 16.675
2006-08-23 | 3:16 | 11.16 | 7.4 | 10.75 | 97.9 | 25.6 | 16.655
2006-08-23 | 3:31 | 11.04 | 7.4 | 10.78 | 97.9 | 25.6 | 16.637
2006-08-23 | 3:46 | 10.92 | 7.4 | 10.82 | 97.9 | 25.6 | 16.621
2006-08-23 | 4:01 | 10.79 | 7.4 | 10.86 | 98 | 25.5 | 16.595
2006-08-23 | 4:16 | 10.65 | 7.39 | 10.9 | 98 | 25.5 | 16.585
2006-08-23 | 4:31 | 10.52 | 7.39 | 10.94 | 98.1 | 25.5 | 16.577
2006-08-23 | 4:46 | 10.39 | 7.39 | 10.99 | 98.3 | 25.5 | 16.572
2006-08-23 | 5:01 | 10.27 | 7.39 | 11.02 | 98.3 | 25.5 | 16.567
2006-08-23 | 5:16 | 10.15 | 7.38 | 11.06 | 98.4 | 25.5 | 16.55
2006-08-23 | 5:31 | 10.02 | 7.38 | 11.13 | 98.6 | 25.4 | 16.538
2006-08-23 | 5:46 | 9.91 | 7.39 | 11.13 | 98.4 | 25.4 | 16.524
2006-08-23 | 6:01 | 9.78 | 7.39 | 11.19 | 98.6 | 25.4 | 16.508
2006-08-23 | 6:16 | 9.66 | 7.39 | 11.23 | 98.7 | 25.4 | 16.498
2006-08-23 | 6:31 | 9.54 | 7.39 | 11.28 | 98.8 | 25.4 | 16.512
2006-08-23 | 6:46 | 9.44 | 7.38 | 11.33 | 99 | 25.4 | 16.519
2006-08-23 | 7:01 | 9.36 | 7.39 | 11.37 | 99.2 | 25.4 | 16.508
2006-08-23 | 7:16 | 9.29 | 7.41 | 11.42 | 99.5 | 25.4 | 16.496
2006-08-23 | 7:31 | 9.24 | 7.42 | 11.45 | 99.7 | 25.4 | 16.519
2006-08-23 | 7:46 | 9.2 | 7.42 | 11.48 | 99.8 | 25.4 | 16.501
2006-08-23 | 8:01 | 9.19 | 7.43 | 11.51 | 100 | 25.4 | 16.481
2006-08-23 | 8:16 | 9.19 | 7.44 | 11.54 | 100.2 | 25.4 | 16.497
2006-08-23 | 8:31 | 9.21 | 7.46 | 11.53 | 100.2 | 25.4 | 16.507
2006-08-23 | 8:46 | 9.24 | 7.47 | 11.54 | 100.4 | 25.4 | 16.502
2006-08-23 | 9:01 | 9.27 | 7.47 | 11.55 | 100.6 | 25.4 | 16.512
2006-08-23 | 9:16 | 9.31 | 7.48 | 11.55 | 100.6 | 25.4 | 16.523
2006-08-23 | 9:31 | 9.45 | 7.5 | 11.55 | 101 | 25.4 | 16.505
2006-08-23 | 9:46 | 9.58 | 7.51 | 11.53 | 101.1 | 25.4 | 16.513
2006-08-23 | 10:01 | 9.7 | 7.52 | 11.5 | 101.1 | 25.4 | 16.54
2006-08-23 | 10:16 | 9.78 | 7.53 | 11.47 | 101.1 | 25.4 | 16.524
2006-08-23 | 10:31 | 9.94 | 7.54 | 11.43 | 101.1 | 25.4 | 16.537
2006-08-23 | 10:46 | 10.15 | 7.55 | 11.38 | 101.2 | 25.5 | 16.55
2006-08-23 | 11:01 | 10.38 | 7.56 | 11.32 | 101.2 | 25.5 | 16.551
2006-08-23 | 11:16 | 10.58 | 7.56 | 11.25 | 101 | 25.5 | 16.577
2006-08-23 | 11:31 | 10.84 | 7.56 | 11.16 | 100.8 | 25.6 | 16.613
2006-08-23 | 11:46 | 11.14 | 7.57 | 11.07 | 100.7 | 25.6 | 16.621
2006-08-23 | 12:01 | 11.41 | 7.57 | 11 | 100.8 | 25.6 | 16.638
2006-08-23 | 12:16 | 11.75 | 7.58 | 10.91 | 100.7 | 25.6 | 16.66
2006-08-23 | 12:31 | 12.16 | 7.58 | 10.8 | 100.5 | 25.7 | 16.69
2006-08-23 | 12:46 | 12.6 | 7.59 | 10.68 | 100.4 | 25.7 | 16.726
2006-08-23 | 13:00 | 13.04 | 7.59 | 10.55 | 100.2 | 25.8 | 16.742
2006-08-23 | 13:15 | 13.51 | 7.6 | 10.43 | 100.1 | 25.8 | 16.771
2006-08-23 | 13:30 | 13.99 | 7.61 | 10.28 | 99.8 | 25.9 | 16.803
2006-08-23 | 13:45 | 14.46 | 7.61 | 10.15 | 99.5 | 25.9 | 16.858
2006-08-23 | 14:00 | 14.94 | 7.62 | 10.02 | 99.2 | 26 | 16.878
2006-08-23 | 14:15 | 15.4 | 7.62 | 9.89 | 99 | 26.1 | 16.937