## cont multiparameter audit
Organization | City of Bend |  | Station ID |  | DR 172.00
Program Name | Water Quality Monitoring Program |  | Description |  | Deschutes River, Southern Urban Growth Boundary
Contact Name | Drexell Barnes |  | Latitude
Number | 541-382-6368 |  | Longitude
Pre-sampling Field Equipment Check
Field equipment ID | 04F11310AD
Parameter | Audit reference |  | Audit value |  | Field equip. value |  | Grade
Date | Computer set to atomic time | [5 empty] | A
Time | Computer set to atomic time | [5 empty] | A
Temp | VWR NIST traceable surface water | [5 empty] | A
DO | Winkler titration of surface water | [5 empty] | A
SpC | 148 µS/mL | [5 empty] | #DIV/0!
Ph | pH 7 standard solution | [5 empty] | A
Field Equipment Audit Results
Audit # | Date/time | Temp | pH | DO | %SAT | SpC | TDS
Audit 1 | 2006-04-05 12:00 | 7.84 | 7.75 | 10.31 | 0 | 81.3 | 0
Sonde |  | 7.78 | 8.09 | 12.43 | 104.4 | 84.1
Grade |  | A | B | 0 |  | A
Audit 2 | 2006-04-14 15:45 | 10.71 | 7.93 | 10.67 | 0 | 69.2 | 0
Sonde |  | 10.62 | 8.35 | 13.13 | 118 | 78.2
Grade |  | A | B | 0 |  | B
Audit 3 | 2006-04-28 15:15 | 12.99 | 7.44 | 9.27 | 0 | 55.8 | 0
Sonde |  | 12.81 | 7.99 | 12.24 | 115.6 | 59.1
Grade |  | A | Fail | 0 |  | A
Post-sampling Field Equipment Check
Field equipment ID
Parameter | Audit reference |  | Audit value |  | Field equip. value |  | Grade
Date | Computer set to atomic time | [5 empty] | A
Time | Computer set to atomic time | [5 empty] | A
Temp | VWR NIST traceable surface water | [5 empty] | A
DO | Winkler titration of surface water | [5 empty] | A
SpC | 148 µS/mL | [5 empty] | #DIV/0!
Ph | pH 7 standard solution | [5 empty] | A
Comments: |  |  | Grade | Temp | DO | SpC | pH | Turb
|  |  |  | C | mg/L | µS/mL | SU | NTU
|  |  | A | <1.50 | <=0.3 | <=10% | <=0.30 | <=1.0
|  |  | B | 1.51 to 2.00 | 0.31 to 1.0 | 10.1% to 15% | 0.31 to 0.50 | 1.1 to 2.0
|  |  | Fail | >2.01 | >1.1 | >15.1% | >0.51 | >2.1

## audit 1
Organization | City of Bend |  | Station ID |  | DR 172.00
Program Name | Water Quality Monitoring Program |  | Description |  | Deschutes River, Southern Urban Growth Boundary
Contact Name | Drexell Barnes |  | Latitude |  | 0
Number | 541-382-6368 |  | Longitude |  | 0
Pre-sampling Field Equipment Check
Field equipment ID
Parameter | Audit reference |  | Audit value |  | Field equip. value |  | Grade
Date | Computer set to atomic time | [5 empty] | A
Time | Computer set to atomic time | [5 empty] | A
Temp | VWR NIST traceable surface water | [5 empty] | A
DO | Winkler titration of surface water | [5 empty] | A
SpC | 148 µS/mL | [5 empty] | #DIV/0!
Ph | pH 7 standard solution | [5 empty] | A
Turb | Gelex secondary 0-5 NTU | [5 empty] | A
Turb | Gelex secondary 0-500 NTU | [5 empty] | A
Turb | Gelex secondary 0-1000 NTU | [5 empty] | A
Field Equipment Grab Sampling Results
| Date/time | Temp | pH | DO | %SAT | SpC | TDS | Turb
| 2006-04-05 12:00 | 7.84 | 7.75 | 10.31 |  | 81.3
Post-sampling Field Equipment Check
Parameter | Audit reference |  | Audit value |  | Field equip. value |  | Grade
Date | Computer set to atomic time | [5 empty] | A
Time | Computer set to atomic time | [5 empty] | A
Temp | VWR NIST traceable surface water | [5 empty] | A
DO | Winkler titration of surface water | [5 empty] | A
SpC | 148 µS/mL | [5 empty] | #DIV/0!
Ph | pH 7 standard solution | [5 empty] | A
Turb | Gelex secondary 0-5 NTU | [5 empty] | A
Turb | Gelex secondary 0-500 NTU | [5 empty] | A
Turb | Gelex secondary 0-1000 NTU | [5 empty] | A
Comments: |  |  | Grade | Temp | DO | SpC | pH | Turb
|  |  |  | C | mg/L | µS/mL | SU | NTU
|  |  | A | <1.50 | <=0.3 | <=10% | <=0.30 | <=1.0
|  |  | B | 1.51 to 2.00 | 0.31 to 1.0 | 10.1% to 15% | 0.31 to 0.50 | 1.1 to 2.0
|  |  | Fail | >2.01 | >1.1 | >15.1% | >0.51 | >2.1

## audit 2
Organization | City of Bend |  | Station ID |  | DR 172.00
Program Name | Water Quality Monitoring Program |  | Description |  | Deschutes River, Southern Urban Growth Boundary
Contact Name | Drexell Barnes |  | Latitude |  | 0
Number | 541-382-6368 |  | Longitude |  | 0
Pre-sampling Field Equipment Check
Field equipment ID
Parameter | Audit reference |  | Audit value |  | Field equip. value |  | Grade
Date | Computer set to atomic time | [5 empty] | A
Time | Computer set to atomic time | [5 empty] | A
Temp | VWR NIST traceable surface water | [5 empty] | A
DO | Winkler titration of surface water | [5 empty] | A
SpC | 148 µS/mL | [5 empty] | #DIV/0!
Ph | pH 7 standard solution | [5 empty] | A
Turb | Gelex secondary 0-5 NTU | [5 empty] | A
Turb | Gelex secondary 0-500 NTU | [5 empty] | A
Turb | Gelex secondary 0-1000 NTU | [5 empty] | A
Field Equipment Grab Sampling Results
| Date/time | Temp | pH | DO | %SAT | SpC | TDS | Turb
| 2006-04-14 15:45 | 10.71 | 7.93 | 10.67 |  | 69.2
Post-sampling Field Equipment Check
Parameter | Audit reference |  | Audit value |  | Field equip. value |  | Grade
Date | Computer set to atomic time | [5 empty] | A
Time | Computer set to atomic time | [5 empty] | A
Temp | VWR NIST traceable surface water | [5 empty] | A
DO | Winkler titration of surface water | [5 empty] | A
SpC | 148 µS/mL | [5 empty] | #DIV/0!
Ph | pH 7 standard solution | [5 empty] | A
Turb | Gelex secondary 0-5 NTU | [5 empty] | A
Turb | Gelex secondary 0-500 NTU | [5 empty] | A
Turb | Gelex secondary 0-1000 NTU | [5 empty] | A
Comments: |  |  | Grade | Temp | DO | SpC | pH | Turb
|  |  |  | C | mg/L | µS/mL | SU | NTU
|  |  | A | <1.50 | <=0.3 | <=10% | <=0.30 | <=1.0
|  |  | B | 1.51 to 2.00 | 0.31 to 1.0 | 10.1% to 15% | 0.31 to 0.50 | 1.1 to 2.0
|  |  | Fail | >2.01 | >1.1 | >15.1% | >0.51 | >2.1

## audit 3
Organization | City of Bend |  | Station ID |  | DR 172.00
Program Name | Water Quality Monitoring Program |  | Description |  | Deschutes River, Southern Urban Growth Boundary
Contact Name | Drexell Barnes |  | Latitude |  | 0
Number | 541-382-6368 |  | Longitude |  | 0
Pre-sampling Field Equipment Check
Field equipment ID
Parameter | Audit reference |  | Audit value |  | Field equip. value |  | Grade
Date | Computer set to atomic time | [5 empty] | A
Time | Computer set to atomic time | [5 empty] | A
Temp | VWR NIST traceable surface water | [5 empty] | A
DO | Winkler titration of surface water | [5 empty] | A
SpC | 148 µS/mL | [5 empty] | #DIV/0!
Ph | pH 7 standard solution | [5 empty] | A
Turb | Gelex secondary 0-5 NTU | [5 empty] | A
Turb | Gelex secondary 0-500 NTU | [5 empty] | A
Turb | Gelex secondary 0-1000 NTU | [5 empty] | A
Field Equipment Grab Sampling Results
| Date/time | Temp | pH | DO | %SAT | SpC | TDS | Turb
| 2006-04-28 15:15 | 12.99 | 7.44 | 9.27 |  | 55.8
Post-sampling Field Equipment Check
Parameter | Audit reference |  | Audit value |  | Field equip. value |  | Grade
Date | Computer set to atomic time | [5 empty] | A
Time | Computer set to atomic time | [5 empty] | A
Temp | VWR NIST traceable surface water | [5 empty] | A
DO | Winkler titration of surface water | [5 empty] | A
SpC | 148 µS/mL | [5 empty] | #DIV/0!
Ph | pH 7 standard solution | [5 empty] | A
Turb | Gelex secondary 0-5 NTU | [5 empty] | A
Turb | Gelex secondary 0-500 NTU | [5 empty] | A
Turb | Gelex secondary 0-1000 NTU | [5 empty] | A
Comments: |  |  | Grade | Temp | DO | SpC | pH | Turb
|  |  |  | C | mg/L | µS/mL | SU | NTU
|  |  | A | <1.50 | <=0.3 | <=10% | <=0.30 | <=1.0
|  |  | B | 1.51 to 2.00 | 0.31 to 1.0 | 10.1% to 15% | 0.31 to 0.50 | 1.1 to 2.0
|  |  | Fail | >2.01 | >1.1 | >15.1% | >0.51 | >2.1

## data
Date | Time | Temp | pH | DO Conc | DO% | SpCond | TDS
|  | °C |  | mg/L | % | uS/cm | ug/L
2006-04-05 | 12:01 | 7.78 | 8.09 |  |  | 84.1 | 54.659
2006-04-05 | 12:16 | 7.77 | 8.1 |  |  | 84.1 | 54.659
2006-04-05 | 12:31 | 8 | 8.12 |  |  | 84 | 54.614
2006-04-05 | 12:46 | 8.09 | 8.15 |  |  | 84 | 54.591
2006-04-05 | 13:00 | 8.3 | 8.17 |  |  | 84 | 54.58
2006-04-05 | 13:15 | 8.33 | 8.19 |  |  | 84 | 54.573
2006-04-05 | 13:30 | 8.29 | 8.2 |  |  | 84 | 54.585
2006-04-05 | 13:45 | 8.22 | 8.2 |  |  | 84 | 54.573
2006-04-05 | 14:00 | 8.25 | 8.21 |  |  | 83.9 | 54.545
2006-04-05 | 14:15 | 8.24 | 8.21 |  |  | 83.9 | 54.557
2006-04-05 | 14:30 | 8.16 | 8.2 |  |  | 84 | 54.573
2006-04-05 | 14:45 | 8.16 | 8.2 |  |  | 83.9 | 54.542
2006-04-05 | 15:00 | 8.18 | 8.2 |  |  | 83.9 | 54.52
2006-04-05 | 15:15 | 8.21 | 8.21 |  |  | 83.9 | 54.511
2006-04-05 | 15:30 | 8.21 | 8.22 |  |  | 83.8 | 54.496
2006-04-05 | 15:45 | 8.19 | 8.22 |  |  | 83.8 | 54.481
2006-04-05 | 16:00 | 8.18 | 8.23 |  |  | 83.8 | 54.465
2006-04-05 | 16:15 | 8.14 | 8.22 |  |  | 83.8 | 54.479
2006-04-05 | 16:30 | 8.11 | 8.23 |  |  | 83.8 | 54.471
2006-04-05 | 16:45 | 8.08 | 8.23 |  |  | 83.8 | 54.446
2006-04-05 | 17:00 | 8.05 | 8.22 |  |  | 83.8 | 54.453
2006-04-05 | 17:15 | 7.98 | 8.21 |  |  | 83.8 | 54.453
2006-04-05 | 17:30 | 8.02 | 8.22 |  |  | 83.7 | 54.403
2006-04-05 | 17:45 | 8.04 | 8.22 |  |  | 83.7 | 54.385
2006-04-05 | 18:00 | 8.05 | 8.22 |  |  | 83.6 | 54.371
2006-04-05 | 18:15 | 7.99 | 8.2 |  |  | 83.6 | 54.36
2006-04-05 | 18:30 | 7.9 | 8.18 |  |  | 83.6 | 54.355
2006-04-05 | 18:45 | 7.84 | 8.17 |  |  | 83.6 | 54.326
2006-04-05 | 19:00 | 7.75 | 8.14 |  |  | 83.6 | 54.331
2006-04-05 | 19:15 | 7.65 | 8.1 |  |  | 83.6 | 54.354
2006-04-05 | 19:30 | 7.56 | 8.07 |  |  | 83.6 | 54.345
2006-04-05 | 19:45 | 7.5 | 8.03 |  |  | 83.6 | 54.339
2006-04-05 | 20:00 | 7.44 | 8 |  |  | 83.6 | 54.327
2006-04-05 | 20:15 | 7.38 | 7.97 |  |  | 83.5 | 54.301
2006-04-05 | 20:30 | 7.33 | 7.96 |  |  | 83.5 | 54.272
2006-04-05 | 20:45 | 7.28 | 7.94 |  |  | 83.4 | 54.242
2006-04-05 | 21:00 | 7.23 | 7.93 |  |  | 83.4 | 54.224
2006-04-05 | 21:15 | 7.19 | 7.92 |  |  | 83.4 | 54.189
2006-04-05 | 21:30 | 7.16 | 7.91 |  |  | 83.3 | 54.16
2006-04-05 | 21:45 | 7.14 | 7.9 |  |  | 83.3 | 54.125
2006-04-05 | 22:00 | 7.11 | 7.89 |  |  | 83.2 | 54.085
2006-04-05 | 22:15 | 7.09 | 7.88 |  |  | 83.2 | 54.059
2006-04-05 | 22:30 | 7.07 | 7.88 |  |  | 83.2 | 54.054
2006-04-05 | 22:45 | 7.04 | 7.88 |  |  | 83.1 | 54.026
2006-04-05 | 23:00 | 7.01 | 7.87 |  |  | 83.1 | 54.006
2006-04-05 | 23:15 | 6.98 | 7.87 |  |  | 83.1 | 54.015
2006-04-05 | 23:30 | 6.94 | 7.86 |  |  | 83.1 | 54.001
2006-04-05 | 23:45 | 6.89 | 7.86 |  |  | 83 | 53.971
2006-04-06 | 0:00 | 6.84 | 7.86 |  |  | 83 | 53.964
2006-04-06 | 0:15 | 6.81 | 7.85 |  |  | 83 | 53.957
2006-04-06 | 0:30 | 6.79 | 7.85 |  |  | 83 | 53.934
2006-04-06 | 0:45 | 6.76 | 7.85 |  |  | 83 | 53.928
2006-04-06 | 1:01 | 6.73 | 7.85 |  |  | 83 | 53.92
2006-04-06 | 1:16 | 6.71 | 7.84 |  |  | 83 | 53.918
2006-04-06 | 1:31 | 6.69 | 7.84 |  |  | 82.9 | 53.907
2006-04-06 | 1:46 | 6.66 | 7.84 |  |  | 82.9 | 53.894
2006-04-06 | 2:01 | 6.63 | 7.84 |  |  | 82.9 | 53.877
2006-04-06 | 2:16 | 6.59 | 7.84 |  |  | 82.9 | 53.875
2006-04-06 | 2:31 | 6.57 | 7.84 |  |  | 82.9 | 53.883
2006-04-06 | 2:46 | 6.53 | 7.84 |  |  | 82.9 | 53.886
2006-04-06 | 3:01 | 6.5 | 7.83 |  |  | 82.9 | 53.887
2006-04-06 | 3:16 | 6.46 | 7.83 |  |  | 82.9 | 53.877
2006-04-06 | 3:31 | 6.44 | 7.83 |  |  | 82.9 | 53.881
2006-04-06 | 3:46 | 6.4 | 7.83 |  |  | 82.9 | 53.868
2006-04-06 | 4:01 | 6.38 | 7.83 |  |  | 82.9 | 53.863
2006-04-06 | 4:16 | 6.36 | 7.83 |  |  | 82.9 | 53.854
2006-04-06 | 4:31 | 6.35 | 7.83 |  |  | 82.9 | 53.858
2006-04-06 | 4:46 | 6.33 | 7.83 |  |  | 82.8 | 53.846
2006-04-06 | 5:01 | 6.31 | 7.83 |  |  | 82.8 | 53.84
2006-04-06 | 5:16 | 6.3 | 7.82 |  |  | 82.8 | 53.83
2006-04-06 | 5:31 | 6.29 | 7.82 |  |  | 82.8 | 53.828
2006-04-06 | 5:46 | 6.28 | 7.82 |  |  | 82.8 | 53.821
2006-04-06 | 6:01 | 6.26 | 7.82 |  |  | 82.8 | 53.808
2006-04-06 | 6:16 | 6.26 | 7.82 |  |  | 82.8 | 53.797
2006-04-06 | 6:31 | 6.25 | 7.82 |  |  | 82.7 | 53.785
2006-04-06 | 6:46 | 6.24 | 7.82 |  |  | 82.7 | 53.76
2006-04-06 | 7:01 | 6.24 | 7.83 |  |  | 82.7 | 53.725
2006-04-06 | 7:16 | 6.23 | 7.84 |  |  | 82.6 | 53.701
2006-04-06 | 7:31 | 6.25 | 7.85 |  |  | 82.6 | 53.679
2006-04-06 | 7:46 | 6.27 | 7.86 |  |  | 82.5 | 53.636
2006-04-06 | 8:01 | 6.3 | 7.88 |  |  | 82.5 | 53.61
2006-04-06 | 8:16 | 6.34 | 7.9 |  |  | 82.4 | 53.581
2006-04-06 | 8:31 | 6.36 | 7.91 |  |  | 82.4 | 53.557
2006-04-06 | 8:46 | 6.39 | 7.93 |  |  | 82.4 | 53.552
2006-04-06 | 9:01 | 6.43 | 7.95 |  |  | 82.3 | 53.507
2006-04-06 | 9:16 | 6.49 | 7.98 |  |  | 82.3 | 53.482
2006-04-06 | 9:31 | 6.54 | 7.99 |  |  | 82.3 | 53.47
2006-04-06 | 9:46 | 6.61 | 8.03 |  |  | 82.2 | 53.442
2006-04-06 | 10:01 | 6.68 | 8.03 |  |  | 82.2 | 53.431
2006-04-06 | 10:16 | 6.77 | 8.07 |  |  | 82.1 | 53.388
2006-04-06 | 10:31 | 6.89 | 8.12 |  |  | 82.1 | 53.37
2006-04-06 | 10:46 | 6.95 | 8.13 |  |  | 82.1 | 53.364
2006-04-06 | 11:01 | 7.04 | 8.19 |  |  | 82.1 | 53.347
2006-04-06 | 11:16 | 7.16 | 8.18 |  |  | 82 | 53.31
2006-04-06 | 11:31 | 7.27 | 8.19 |  |  | 82 | 53.301
2006-04-06 | 11:46 | 7.52 | 8.23 |  |  | 81.9 | 53.24
2006-04-06 | 12:01 | 7.74 | 8.22 |  |  | 81.9 | 53.223
2006-04-06 | 12:16 | 7.94 | 8.22 |  |  | 81.8 | 53.202
2006-04-06 | 12:31 | 8.17 | 8.23 |  |  | 81.8 | 53.168
2006-04-06 | 12:46 | 8.36 | 8.24 |  |  | 81.8 | 53.165
2006-04-06 | 13:00 | 8.52 | 8.27 |  |  | 81.8 | 53.147
2006-04-06 | 13:15 | 8.66 | 8.29 |  |  | 81.7 | 53.12
2006-04-06 | 13:30 | 8.86 | 8.3 |  |  | 81.7 | 53.087
2006-04-06 | 13:45 | 8.93 | 8.3 |  |  | 81.7 | 53.081
2006-04-06 | 14:00 | 8.98 | 8.31 |  |  | 81.6 | 53.058
2006-04-06 | 14:15 | 9 | 8.31 |  |  | 81.6 | 53.044
2006-04-06 | 14:30 | 9.05 | 8.31 |  |  | 81.6 | 53.018
2006-04-06 | 14:45 | 9.1 | 8.32 |  |  | 81.5 | 52.999
2006-04-06 | 15:00 | 9.17 | 8.33 |  |  | 81.5 | 52.991
2006-04-06 | 15:15 | 9.15 | 8.34 |  |  | 81.5 | 52.977
2006-04-06 | 15:30 | 9.13 | 8.37 |  |  | 81.5 | 52.953
2006-04-06 | 15:45 | 9.13 | 8.38 |  |  | 81.4 | 52.923
2006-04-06 | 16:00 | 9.17 | 8.39 |  |  | 81.4 | 52.9
2006-04-06 | 16:15 | 9.2 | 8.39 |  |  | 81.3 | 52.869
2006-04-06 | 16:30 | 9.25 | 8.38 |  |  | 81.3 | 52.845
2006-04-06 | 16:45 | 9.27 | 8.39 |  |  | 81.3 | 52.819
2006-04-06 | 17:00 | 9.26 | 8.37 |  |  | 81.2 | 52.778
2006-04-06 | 17:15 | 9.1 | 8.32 |  |  | 81.3 | 52.826
2006-04-06 | 17:30 | 8.89 | 8.27 |  |  | 81.3 | 52.824
2006-04-06 | 17:45 | 8.71 | 8.23 |  |  | 81.3 | 52.823
2006-04-06 | 18:00 | 8.59 | 8.19 |  |  | 81.3 | 52.837
2006-04-06 | 18:15 | 8.48 | 8.17 |  |  | 81.3 | 52.845
2006-04-06 | 18:30 | 8.35 | 8.12 |  |  | 81.3 | 52.876
2006-04-06 | 18:45 | 8.24 | 8.1 |  |  | 81.4 | 52.888
2006-04-06 | 19:00 | 8.13 | 8.07 |  |  | 81.4 | 52.903
2006-04-06 | 19:15 | 8.02 | 8.04 |  |  | 81.4 | 52.919
2006-04-06 | 19:30 | 7.92 | 8.01 |  |  | 81.5 | 52.943
2006-04-06 | 19:45 | 7.83 | 7.98 |  |  | 81.5 | 52.972
2006-04-06 | 20:00 | 7.75 | 7.95 |  |  | 81.5 | 53.002
2006-04-06 | 20:15 | 7.69 | 7.93 |  |  | 81.5 | 53.005
2006-04-06 | 20:30 | 7.63 | 7.92 |  |  | 81.6 | 53.017
2006-04-06 | 20:45 | 7.59 | 7.91 |  |  | 81.6 | 53.028
2006-04-06 | 21:00 | 7.56 | 7.9 |  |  | 81.6 | 53.032
2006-04-06 | 21:15 | 7.52 | 7.89 |  |  | 81.6 | 53.033
2006-04-06 | 21:30 | 7.5 | 7.88 |  |  | 81.6 | 53.06
2006-04-06 | 21:45 | 7.48 | 7.87 |  |  | 81.6 | 53.056
2006-04-06 | 22:00 | 7.47 | 7.87 |  |  | 81.7 | 53.079
2006-04-06 | 22:15 | 7.45 | 7.86 |  |  | 81.7 | 53.098
2006-04-06 | 22:30 | 7.43 | 7.86 |  |  | 81.7 | 53.132
2006-04-06 | 22:45 | 7.4 | 7.85 |  |  | 81.8 | 53.146
2006-04-06 | 23:00 | 7.39 | 7.84 |  |  | 81.8 | 53.167
2006-04-06 | 23:15 | 7.36 | 7.84 |  |  | 81.9 | 53.208
2006-04-06 | 23:30 | 7.33 | 7.84 |  |  | 81.9 | 53.231
2006-04-06 | 23:45 | 7.31 | 7.83 |  |  | 81.9 | 53.258
2006-04-07 | 0:00 | 7.29 | 7.82 |  |  | 82 | 53.269
2006-04-07 | 0:15 | 7.27 | 7.82 |  |  | 82 | 53.324
2006-04-07 | 0:30 | 7.26 | 7.82 |  |  | 82.1 | 53.359
2006-04-07 | 0:45 | 7.24 | 7.82 |  |  | 82.1 | 53.379
2006-04-07 | 1:01 | 7.23 | 7.81 |  |  | 82.2 | 53.402
2006-04-07 | 1:16 | 7.22 | 7.81 |  |  | 82.2 | 53.444
2006-04-07 | 1:31 | 7.21 | 7.81 |  |  | 82.3 | 53.478
2006-04-07 | 1:46 | 7.2 | 7.81 |  |  | 82.3 | 53.513
2006-04-07 | 2:01 | 7.21 | 7.8 |  |  | 82.4 | 53.557
2006-04-07 | 2:16 | 7.2 | 7.8 |  |  | 82.4 | 53.564
2006-04-07 | 2:31 | 7.2 | 7.8 |  |  | 82.5 | 53.598
2006-04-07 | 2:46 | 7.21 | 7.8 |  |  | 82.5 | 53.636
2006-04-07 | 3:01 | 7.21 | 7.8 |  |  | 82.6 | 53.661
2006-04-07 | 3:16 | 7.22 | 7.8 |  |  | 82.6 | 53.679
2006-04-07 | 3:31 | 7.23 | 7.79 |  |  | 82.7 | 53.728
2006-04-07 | 3:46 | 7.23 | 7.79 |  |  | 82.7 | 53.737
2006-04-07 | 4:01 | 7.23 | 7.79 |  |  | 82.7 | 53.763
2006-04-07 | 4:16 | 7.23 | 7.79 |  |  | 82.7 | 53.77
2006-04-07 | 4:31 | 7.22 | 7.79 |  |  | 82.8 | 53.797
2006-04-07 | 4:46 | 7.24 | 7.79 |  |  | 82.8 | 53.809
2006-04-07 | 5:01 | 7.26 | 7.78 |  |  | 82.8 | 53.826
2006-04-07 | 5:16 | 7.28 | 7.78 |  |  | 82.8 | 53.838
2006-04-07 | 5:31 | 7.31 | 7.78 |  |  | 82.8 | 53.835
2006-04-07 | 5:46 | 7.33 | 7.78 |  |  | 82.8 | 53.839
2006-04-07 | 6:01 | 7.36 | 7.78 |  |  | 82.8 | 53.847
2006-04-07 | 6:16 | 7.39 | 7.78 |  |  | 82.8 | 53.825
2006-04-07 | 6:31 | 7.42 | 7.78 |  |  | 82.8 | 53.845
2006-04-07 | 6:46 | 7.45 | 7.78 |  |  | 82.8 | 53.84
2006-04-07 | 7:01 | 7.49 | 7.79 |  |  | 82.8 | 53.819
2006-04-07 | 7:16 | 7.53 | 7.79 |  |  | 82.8 | 53.799
2006-04-07 | 7:31 | 7.57 | 7.81 |  |  | 82.7 | 53.785
2006-04-07 | 7:46 | 7.62 | 7.82 |  |  | 82.7 | 53.751
2006-04-07 | 8:01 | 7.67 | 7.84 |  |  | 82.7 | 53.729
2006-04-07 | 8:16 | 7.74 | 7.87 |  |  | 82.6 | 53.699
2006-04-07 | 8:31 | 7.81 | 7.9 |  |  | 82.5 | 53.653
2006-04-07 | 8:46 | 7.87 | 7.94 |  |  | 82.5 | 53.634
2006-04-07 | 9:01 | 7.92 | 7.96 |  |  | 82.5 | 53.623
2006-04-07 | 9:16 | 7.94 | 7.95 |  |  | 82.5 | 53.626
2006-04-07 | 9:31 | 7.99 | 7.98 |  |  | 82.5 | 53.616
2006-04-07 | 9:46 | 8.06 | 8.01 |  |  | 82.4 | 53.566
2006-04-07 | 10:01 | 8.14 | 8.07 |  |  | 82.4 | 53.551
2006-04-07 | 10:16 | 8.24 | 8.13 |  |  | 82.3 | 53.503
2006-04-07 | 10:31 | 8.35 | 8.19 |  |  | 82.3 | 53.476
2006-04-07 | 10:46 | 8.42 | 8.2 |  |  | 82.3 | 53.483
2006-04-07 | 11:01 | 8.47 | 8.19 |  |  | 82.3 | 53.47
2006-04-07 | 11:16 | 8.57 | 8.24 |  |  | 82.2 | 53.433
2006-04-07 | 11:31 | 8.69 | 8.27 |  |  | 82.2 | 53.446
2006-04-07 | 11:46 | 8.84 | 8.28 |  |  | 82.1 | 53.386
2006-04-07 | 12:01 | 8.95 | 8.29 |  |  | 82.1 | 53.389
2006-04-07 | 12:16 | 9.08 | 8.32 |  |  | 82.1 | 53.381
2006-04-07 | 12:31 | 9.22 | 8.38 |  |  | 82.1 | 53.335
2006-04-07 | 12:46 | 9.29 | 8.38 |  |  | 82.1 | 53.359
2006-04-07 | 13:00 | 9.33 | 8.38 |  |  | 82.1 | 53.354
2006-04-07 | 13:15 | 9.33 | 8.36 |  |  | 82.1 | 53.356
2006-04-07 | 13:30 | 9.3 | 8.36 |  |  | 82.1 | 53.349
2006-04-07 | 13:45 | 9.3 | 8.37 |  |  | 82 | 53.326
2006-04-07 | 14:00 | 9.31 | 8.37 |  |  | 82 | 53.328
2006-04-07 | 14:15 | 9.31 | 8.36 |  |  | 82 | 53.32
2006-04-07 | 14:30 | 9.56 | 8.41 |  |  | 82 | 53.281
2006-04-07 | 14:45 | 9.8 | 8.43 |  |  | 82 | 53.271
2006-04-07 | 15:00 | 9.67 | 8.35 |  |  | 82 | 53.293
2006-04-07 | 15:15 | 9.54 | 8.36 |  |  | 82 | 53.321
2006-04-07 | 15:30 | 9.44 | 8.34 |  |  | 82 | 53.305
2006-04-07 | 15:45 | 9.44 | 8.36 |  |  | 82 | 53.292
2006-04-07 | 16:00 | 9.45 | 8.36 |  |  | 82 | 53.274
2006-04-07 | 16:15 | 9.47 | 8.37 |  |  | 82 | 53.299
2006-04-07 | 16:30 | 9.42 | 8.34 |  |  | 82 | 53.282
2006-04-07 | 16:45 | 9.34 | 8.34 |  |  | 82 | 53.304
2006-04-07 | 17:00 | 9.25 | 8.32 |  |  | 82 | 53.297
2006-04-07 | 17:15 | 9.19 | 8.3 |  |  | 82 | 53.31
2006-04-07 | 17:30 | 9.1 | 8.25 |  |  | 82 | 53.316
2006-04-07 | 17:45 | 9.01 | 8.19 |  |  | 82.1 | 53.364
2006-04-07 | 18:00 | 8.94 | 8.15 |  |  | 82.1 | 53.376
2006-04-07 | 18:15 | 8.86 | 8.1 |  |  | 82.2 | 53.408
2006-04-07 | 18:30 | 8.81 | 8.07 |  |  | 82.2 | 53.414
2006-04-07 | 18:45 | 8.76 | 8.05 |  |  | 82.2 | 53.4
2006-04-07 | 19:00 | 8.71 | 8.03 |  |  | 82.1 | 53.397
2006-04-07 | 19:15 | 8.67 | 8 |  |  | 82.2 | 53.419
2006-04-07 | 19:30 | 8.62 | 7.98 |  |  | 82.2 | 53.426
2006-04-07 | 19:45 | 8.58 | 7.95 |  |  | 82.2 | 53.401
2006-04-07 | 20:00 | 8.55 | 7.93 |  |  | 81.9 | 53.258
2006-04-07 | 20:15 | 8.53 | 7.91 |  |  | 81.8 | 53.142
2006-04-07 | 20:30 | 8.52 | 7.89 |  |  | 81.8 | 53.193
2006-04-07 | 20:45 | 8.5 | 7.89 |  |  | 81.9 | 53.251
2006-04-07 | 21:00 | 8.48 | 7.88 |  |  | 82 | 53.317
2006-04-07 | 21:15 | 8.47 | 7.87 |  |  | 82.1 | 53.344
2006-04-07 | 21:30 | 8.45 | 7.86 |  |  | 82.1 | 53.377
2006-04-07 | 21:45 | 8.46 | 7.86 |  |  | 82.1 | 53.397
2006-04-07 | 22:00 | 8.46 | 7.85 |  |  | 82.2 | 53.405
2006-04-07 | 22:15 | 8.47 | 7.85 |  |  | 82.1 | 53.396
2006-04-07 | 22:30 | 8.48 | 7.85 |  |  | 82.2 | 53.404
2006-04-07 | 22:45 | 8.49 | 7.84 |  |  | 82.2 | 53.411
2006-04-07 | 23:00 | 8.49 | 7.84 |  |  | 82.1 | 53.387
2006-04-07 | 23:15 | 8.49 | 7.83 |  |  | 82 | 53.309
2006-04-07 | 23:30 | 8.48 | 7.83 |  |  | 81.8 | 53.178
2006-04-07 | 23:45 | 8.46 | 7.83 |  |  | 81.4 | 52.918
2006-04-08 | 0:00 | 8.46 | 7.82 |  |  | 81.3 | 52.822
2006-04-08 | 0:15 | 8.45 | 7.82 |  |  | 81.3 | 52.866
2006-04-08 | 0:30 | 8.45 | 7.81 |  |  | 81.5 | 52.985
2006-04-08 | 0:45 | 8.44 | 7.81 |  |  | 81.6 | 53.035
2006-04-08 | 1:01 | 8.42 | 7.81 |  |  | 81.6 | 53.046
2006-04-08 | 1:16 | 8.4 | 7.81 |  |  | 81.7 | 53.089
2006-04-08 | 1:31 | 8.39 | 7.81 |  |  | 81.8 | 53.152
2006-04-08 | 1:46 | 8.39 | 7.81 |  |  | 81.7 | 53.133
2006-04-08 | 2:01 | 8.38 | 7.81 |  |  | 81.8 | 53.175
2006-04-08 | 2:16 | 8.38 | 7.8 |  |  | 81.9 | 53.223
2006-04-08 | 2:31 | 8.37 | 7.8 |  |  | 81.9 | 53.211
2006-04-08 | 2:46 | 8.36 | 7.8 |  |  | 81.9 | 53.235
2006-04-08 | 3:01 | 8.36 | 7.8 |  |  | 81.9 | 53.234
2006-04-08 | 3:16 | 8.35 | 7.8 |  |  | 81.9 | 53.252
2006-04-08 | 3:31 | 8.34 | 7.8 |  |  | 82 | 53.268
2006-04-08 | 3:46 | 8.33 | 7.8 |  |  | 82 | 53.289
2006-04-08 | 4:01 | 8.33 | 7.8 |  |  | 82 | 53.294
2006-04-08 | 4:16 | 8.31 | 7.79 |  |  | 82 | 53.304
2006-04-08 | 4:31 | 8.29 | 7.79 |  |  | 82 | 53.301
2006-04-08 | 4:46 | 8.27 | 7.79 |  |  | 82 | 53.301
2006-04-08 | 5:01 | 8.25 | 7.79 |  |  | 82 | 53.292
2006-04-08 | 5:16 | 8.25 | 7.79 |  |  | 82 | 53.298
2006-04-08 | 5:31 | 8.24 | 7.79 |  |  | 82 | 53.28
2006-04-08 | 5:46 | 8.21 | 7.79 |  |  | 81.9 | 53.26
2006-04-08 | 6:01 | 8.19 | 7.79 |  |  | 81.9 | 53.239
2006-04-08 | 6:16 | 8.18 | 7.79 |  |  | 81.9 | 53.218
2006-04-08 | 6:31 | 8.17 | 7.79 |  |  | 81.9 | 53.21
2006-04-08 | 6:46 | 8.18 | 7.8 |  |  | 81.9 | 53.203
2006-04-08 | 7:01 | 8.19 | 7.81 |  |  | 81.8 | 53.18
2006-04-08 | 7:16 | 8.17 | 7.82 |  |  | 81.8 | 53.177
2006-04-08 | 7:31 | 8.16 | 7.84 |  |  | 81.8 | 53.163
2006-04-08 | 7:46 | 8.15 | 7.86 |  |  | 81.8 | 53.152
2006-04-08 | 8:01 | 8.13 | 7.87 |  |  | 81.8 | 53.154
2006-04-08 | 8:16 | 8.12 | 7.9 |  |  | 81.8 | 53.145
2006-04-08 | 8:31 | 8.13 | 7.93 |  |  | 81.7 | 53.121
2006-04-08 | 8:46 | 8.15 | 7.99 |  |  | 81.7 | 53.093
2006-04-08 | 9:01 | 8.2 | 8.03 |  |  | 81.7 | 53.085
2006-04-08 | 9:16 | 8.24 | 8.07 |  |  | 81.7 | 53.089
2006-04-08 | 9:31 | 8.29 | 8.11 |  |  | 81.6 | 53.053
2006-04-08 | 9:46 | 8.32 | 8.13 |  |  | 81.6 | 53.038
2006-04-08 | 10:01 | 8.39 | 8.18 |  |  | 81.5 | 53.007
2006-04-08 | 10:16 | 8.49 | 8.27 |  |  | 81.5 | 52.998
2006-04-08 | 10:31 | 8.57 | 8.22 |  |  | 81.5 | 53.001
2006-04-08 | 10:46 | 8.67 | 8.29 |  |  | 81.5 | 52.968
2006-04-08 | 11:01 | 8.81 | 8.34 |  |  | 81.5 | 52.957
2006-04-08 | 11:16 | 9.05 | 8.39 |  |  | 81.5 | 52.977
2006-04-08 | 11:31 | 8.99 | 8.29 |  |  | 81.5 | 52.979
2006-04-08 | 11:46 | 9.01 | 8.29 |  |  | 81.5 | 52.97
2006-04-08 | 12:01 | 9.2 | 8.38 |  |  | 81.5 | 52.955
2006-04-08 | 12:16 | 9.32 | 8.37 |  |  | 81.5 | 52.956
2006-04-08 | 12:31 | 9.37 | 8.39 |  |  | 81.5 | 52.969
2006-04-08 | 12:46 | 9.35 | 8.4 |  |  | 81.5 | 52.986
2006-04-08 | 13:00 | 9.29 | 8.4 |  |  | 81.5 | 52.979
2006-04-08 | 13:15 | 9.27 | 8.41 |  |  | 81.5 | 52.973
2006-04-08 | 13:30 | 9.27 | 8.41 |  |  | 81.5 | 52.963
2006-04-08 | 13:45 | 9.16 | 8.31 |  |  | 81.5 | 52.962
2006-04-08 | 14:00 | 9.11 | 8.4 |  |  | 81.4 | 52.895
2006-04-08 | 14:15 | 9.2 | 8.44 |  |  | 81.3 | 52.866
2006-04-08 | 14:30 | 9.36 | 8.46 |  |  | 81.3 | 52.874
2006-04-08 | 14:45 | 9.51 | 8.43 |  |  | 81.4 | 52.883
2006-04-08 | 15:00 | 9.67 | 8.45 |  |  | 81.3 | 52.861
2006-04-08 | 15:15 | 9.74 | 8.47 |  |  | 81.3 | 52.866
2006-04-08 | 15:30 | 9.85 | 8.43 |  |  | 81.3 | 52.865
2006-04-08 | 15:45 | 9.9 | 8.42 |  |  | 81.4 | 52.884
2006-04-08 | 16:00 | 9.88 | 8.42 |  |  | 81.4 | 52.882
2006-04-08 | 16:15 | 9.8 | 8.4 |  |  | 81.4 | 52.884
2006-04-08 | 16:30 | 9.75 | 8.41 |  |  | 81.4 | 52.889
2006-04-08 | 16:45 | 9.64 | 8.38 |  |  | 81.3 | 52.869
2006-04-08 | 17:00 | 9.66 | 8.4 |  |  | 81.3 | 52.873
2006-04-08 | 17:15 | 9.64 | 8.38 |  |  | 81.4 | 52.898
2006-04-08 | 17:30 | 9.5 | 8.3 |  |  | 81.4 | 52.908
2006-04-08 | 17:45 | 9.43 | 8.29 |  |  | 81.4 | 52.915
2006-04-08 | 18:00 | 9.31 | 8.26 |  |  | 81.4 | 52.908
2006-04-08 | 18:15 | 9.2 | 8.25 |  |  | 81.4 | 52.92
2006-04-08 | 18:30 | 9.07 | 8.19 |  |  | 81.4 | 52.936
2006-04-08 | 18:45 | 8.98 | 8.16 |  |  | 81.5 | 52.963
2006-04-08 | 19:00 | 8.89 | 8.12 |  |  | 81.5 | 52.987
2006-04-08 | 19:15 | 8.81 | 8.08 |  |  | 81.5 | 52.998
2006-04-08 | 19:30 | 8.72 | 8.03 |  |  | 81.6 | 53.04
2006-04-08 | 19:45 | 8.64 | 8 |  |  | 81.7 | 53.078
2006-04-08 | 20:00 | 8.57 | 7.96 |  |  | 81.7 | 53.079
2006-04-08 | 20:15 | 8.5 | 7.94 |  |  | 81.7 | 53.107
2006-04-08 | 20:30 | 8.45 | 7.92 |  |  | 81.7 | 53.117
2006-04-08 | 20:45 | 8.41 | 7.9 |  |  | 81.7 | 53.106
2006-04-08 | 21:00 | 8.38 | 7.89 |  |  | 81.7 | 53.111
2006-04-08 | 21:15 | 8.35 | 7.88 |  |  | 81.7 | 53.128
2006-04-08 | 21:30 | 8.33 | 7.87 |  |  | 81.8 | 53.143
2006-04-08 | 21:45 | 8.32 | 7.86 |  |  | 81.8 | 53.159
2006-04-08 | 22:00 | 8.31 | 7.86 |  |  | 81.8 | 53.17
2006-04-08 | 22:15 | 8.28 | 7.85 |  |  | 81.8 | 53.187
2006-04-08 | 22:30 | 8.24 | 7.85 |  |  | 81.9 | 53.205
2006-04-08 | 22:45 | 8.22 | 7.84 |  |  | 81.9 | 53.221
2006-04-08 | 23:00 | 8.18 | 7.83 |  |  | 81.9 | 53.224
2006-04-08 | 23:15 | 8.14 | 7.83 |  |  | 81.9 | 53.238
2006-04-08 | 23:30 | 8.11 | 7.83 |  |  | 81.9 | 53.256
2006-04-08 | 23:45 | 8.08 | 7.82 |  |  | 81.9 | 53.262
2006-04-09 | 0:00 | 8.04 | 7.82 |  |  | 82 | 53.276
2006-04-09 | 0:15 | 8.02 | 7.82 |  |  | 82 | 53.286
2006-04-09 | 0:30 | 8 | 7.82 |  |  | 82 | 53.291
2006-04-09 | 0:45 | 7.98 | 7.81 |  |  | 82 | 53.305
2006-04-09 | 1:01 | 7.96 | 7.81 |  |  | 82 | 53.321
2006-04-09 | 1:16 | 7.94 | 7.81 |  |  | 82.1 | 53.341
2006-04-09 | 1:31 | 7.91 | 7.81 |  |  | 82.1 | 53.361
2006-04-09 | 1:46 | 7.89 | 7.8 |  |  | 82.1 | 53.372
2006-04-09 | 2:01 | 7.86 | 7.8 |  |  | 82.1 | 53.393
2006-04-09 | 2:16 | 7.84 | 7.8 |  |  | 82.2 | 53.403
2006-04-09 | 2:31 | 7.81 | 7.8 |  |  | 82.2 | 53.409
2006-04-09 | 2:46 | 7.78 | 7.8 |  |  | 82.2 | 53.412
2006-04-09 | 3:01 | 7.74 | 7.8 |  |  | 82.2 | 53.422
2006-04-09 | 3:16 | 7.73 | 7.8 |  |  | 82.2 | 53.436
2006-04-09 | 3:31 | 7.72 | 7.79 |  |  | 82.3 | 53.469
2006-04-09 | 3:46 | 7.71 | 7.79 |  |  | 82.3 | 53.464
2006-04-09 | 4:01 | 7.69 | 7.79 |  |  | 82.3 | 53.463
2006-04-09 | 4:16 | 7.68 | 7.79 |  |  | 82.3 | 53.485
2006-04-09 | 4:31 | 7.69 | 7.79 |  |  | 82.3 | 53.475
2006-04-09 | 4:46 | 7.67 | 7.78 |  |  | 82.3 | 53.517
2006-04-09 | 5:01 | 7.66 | 7.78 |  |  | 82 | 53.328
2006-04-09 | 5:16 | 7.66 | 7.78 |  |  | 82 | 53.317
2006-04-09 | 5:31 | 7.67 | 7.78 |  |  | 82 | 53.309
2006-04-09 | 5:46 | 7.69 | 7.78 |  |  | 82 | 53.307
2006-04-09 | 6:01 | 7.71 | 7.78 |  |  | 82 | 53.298
2006-04-09 | 6:16 | 7.72 | 7.78 |  |  | 82 | 53.274
2006-04-09 | 6:31 | 7.73 | 7.78 |  |  | 81.9 | 53.26
2006-04-09 | 6:46 | 7.75 | 7.79 |  |  | 81.9 | 53.24
2006-04-09 | 7:01 | 7.77 | 7.8 |  |  | 81.9 | 53.22
2006-04-09 | 7:16 | 7.79 | 7.82 |  |  | 81.9 | 53.205
2006-04-09 | 7:31 | 7.81 | 7.84 |  |  | 81.8 | 53.174
2006-04-09 | 7:46 | 7.83 | 7.86 |  |  | 81.8 | 53.138
2006-04-09 | 8:01 | 7.87 | 7.88 |  |  | 81.7 | 53.12
2006-04-09 | 8:16 | 7.9 | 7.91 |  |  | 81.7 | 53.076
2006-04-09 | 8:31 | 7.94 | 7.94 |  |  | 81.6 | 53.062
2006-04-09 | 8:46 | 7.98 | 7.97 |  |  | 81.6 | 53.064
2006-04-09 | 9:01 | 8.01 | 7.99 |  |  | 81.6 | 53.036
2006-04-09 | 9:16 | 8.06 | 8.02 |  |  | 81.6 | 53.023
2006-04-09 | 9:31 | 8.12 | 8.06 |  |  | 81.5 | 52.995
2006-04-09 | 9:46 | 8.19 | 8.1 |  |  | 81.5 | 52.985
2006-04-09 | 10:01 | 8.26 | 8.13 |  |  | 81.5 | 52.969
2006-04-09 | 10:16 | 8.34 | 8.16 |  |  | 81.5 | 52.951
2006-04-09 | 10:31 | 8.4 | 8.18 |  |  | 81.5 | 52.945
2006-04-09 | 10:46 | 8.45 | 8.2 |  |  | 81.4 | 52.937
2006-04-09 | 11:01 | 8.48 | 8.18 |  |  | 81.4 | 52.938
2006-04-09 | 11:16 | 8.47 | 8.17 |  |  | 81.4 | 52.937
2006-04-09 | 11:31 | 8.47 | 8.18 |  |  | 81.4 | 52.914
2006-04-09 | 11:46 | 8.49 | 8.2 |  |  | 81.4 | 52.913
2006-04-09 | 12:01 | 8.54 | 8.24 |  |  | 81.4 | 52.882
2006-04-09 | 12:16 | 8.63 | 8.29 |  |  | 81.3 | 52.837
2006-04-09 | 12:31 | 8.73 | 8.31 |  |  | 81.3 | 52.833
2006-04-09 | 12:46 | 8.78 | 8.33 |  |  | 81.3 | 52.839
2006-04-09 | 13:00 | 8.85 | 8.34 |  |  | 81.3 | 52.825
2006-04-09 | 13:15 | 8.83 | 8.33 |  |  | 81.3 | 52.834
2006-04-09 | 13:30 | 8.83 | 8.35 |  |  | 81.3 | 52.834
2006-04-09 | 13:45 | 9.01 | 8.42 |  |  | 81.3 | 52.822
2006-04-09 | 14:00 | 9.27 | 8.44 |  |  | 81.3 | 52.823
2006-04-09 | 14:15 | 9.32 | 8.39 |  |  | 81.3 | 52.835
2006-04-09 | 14:30 | 9.24 | 8.41 |  |  | 81.3 | 52.848
2006-04-09 | 14:45 | 9.24 | 8.35 |  |  | 81.3 | 52.85
2006-04-09 | 15:00 | 9.22 | 8.38 |  |  | 81.3 | 52.849
2006-04-09 | 15:15 | 9.23 | 8.41 |  |  | 81.3 | 52.833
2006-04-09 | 15:30 | 9.18 | 8.35 |  |  | 81.3 | 52.862
2006-04-09 | 15:45 | 9.06 | 8.29 |  |  | 81.4 | 52.886
2006-04-09 | 16:00 | 8.94 | 8.24 |  |  | 81.4 | 52.937
2006-04-09 | 16:15 | 8.82 | 8.22 |  |  | 81.4 | 52.941
2006-04-09 | 16:30 | 8.73 | 8.22 |  |  | 81.4 | 52.937
2006-04-09 | 16:45 | 8.7 | 8.25 |  |  | 81.4 | 52.926
2006-04-09 | 17:00 | 8.66 | 8.24 |  |  | 81.4 | 52.937
2006-04-09 | 17:15 | 8.62 | 8.22 |  |  | 81.4 | 52.929
2006-04-09 | 17:30 | 8.56 | 8.18 |  |  | 81.5 | 52.947
2006-04-09 | 17:45 | 8.48 | 8.15 |  |  | 81.5 | 52.986
2006-04-09 | 18:00 | 8.41 | 8.12 |  |  | 81.5 | 52.996
2006-04-09 | 18:15 | 8.35 | 8.09 |  |  | 81.6 | 53.021
2006-04-09 | 18:30 | 8.29 | 8.05 |  |  | 81.6 | 53.052
2006-04-09 | 18:45 | 8.23 | 8.02 |  |  | 81.6 | 53.065
2006-04-09 | 19:00 | 8.18 | 8 |  |  | 81.7 | 53.085
2006-04-09 | 19:15 | 8.14 | 7.97 |  |  | 81.7 | 53.094
2006-04-09 | 19:30 | 8.1 | 7.95 |  |  | 81.7 | 53.109
2006-04-09 | 19:45 | 8.08 | 7.93 |  |  | 81.7 | 53.122
2006-04-09 | 20:00 | 8.04 | 7.91 |  |  | 81.7 | 53.104
2006-04-09 | 20:15 | 8.02 | 7.9 |  |  | 81.7 | 53.12
2006-04-09 | 20:30 | 7.99 | 7.88 |  |  | 81.7 | 53.115
2006-04-09 | 20:45 | 7.96 | 7.88 |  |  | 81.7 | 53.129
2006-04-09 | 21:00 | 7.93 | 7.87 |  |  | 81.7 | 53.134
2006-04-09 | 21:15 | 7.88 | 7.86 |  |  | 81.8 | 53.141
2006-04-09 | 21:30 | 7.85 | 7.85 |  |  | 81.7 | 53.135
2006-04-09 | 21:45 | 7.83 | 7.85 |  |  | 81.7 | 53.103
2006-04-09 | 22:00 | 7.8 | 7.84 |  |  | 81.7 | 53.108
2006-04-09 | 22:15 | 7.79 | 7.84 |  |  | 81.7 | 53.113
2006-04-09 | 22:30 | 7.8 | 7.83 |  |  | 81.7 | 53.089
2006-04-09 | 22:45 | 7.79 | 7.83 |  |  | 81.6 | 53.058
2006-04-09 | 23:00 | 7.8 | 7.83 |  |  | 81.6 | 53.059
2006-04-09 | 23:15 | 7.81 | 7.82 |  |  | 81.6 | 53.03
2006-04-09 | 23:30 | 7.8 | 7.82 |  |  | 81.6 | 53.028
2006-04-09 | 23:45 | 7.78 | 7.82 |  |  | 81.5 | 52.997
2006-04-10 | 0:00 | 7.75 | 7.81 |  |  | 81.5 | 53.003
2006-04-10 | 0:15 | 7.72 | 7.81 |  |  | 81.5 | 52.988
2006-04-10 | 0:30 | 7.68 | 7.81 |  |  | 81.5 | 52.999
2006-04-10 | 0:45 | 7.64 | 7.81 |  |  | 81.5 | 52.982
2006-04-10 | 1:01 | 7.62 | 7.81 |  |  | 81.5 | 52.988
2006-04-10 | 1:16 | 7.58 | 7.81 |  |  | 81.5 | 52.982
2006-04-10 | 1:31 | 7.54 | 7.8 |  |  | 81.5 | 52.966
2006-04-10 | 1:46 | 7.51 | 7.8 |  |  | 81.5 | 52.945
2006-04-10 | 2:01 | 7.46 | 7.8 |  |  | 81.4 | 52.933
2006-04-10 | 2:16 | 7.42 | 7.8 |  |  | 81.4 | 52.933
2006-04-10 | 2:31 | 7.4 | 7.8 |  |  | 81.4 | 52.905
2006-04-10 | 2:46 | 7.38 | 7.8 |  |  | 81.4 | 52.895
2006-04-10 | 3:01 | 7.37 | 7.8 |  |  | 81.3 | 52.877
2006-04-10 | 3:16 | 7.36 | 7.79 |  |  | 81.3 | 52.86
2006-04-10 | 3:31 | 7.35 | 7.79 |  |  | 81.3 | 52.841
2006-04-10 | 3:46 | 7.33 | 7.79 |  |  | 81.3 | 52.852
2006-04-10 | 4:01 | 7.31 | 7.79 |  |  | 81.3 | 52.848
2006-04-10 | 4:16 | 7.29 | 7.79 |  |  | 81.3 | 52.832
2006-04-10 | 4:31 | 7.28 | 7.79 |  |  | 81.3 | 52.818
2006-04-10 | 4:46 | 7.29 | 7.79 |  |  | 81.2 | 52.781
2006-04-10 | 5:01 | 7.28 | 7.79 |  |  | 81.2 | 52.779
2006-04-10 | 5:16 | 7.28 | 7.79 |  |  | 81.2 | 52.776
2006-04-10 | 5:31 | 7.27 | 7.79 |  |  | 81.1 | 52.743
2006-04-10 | 5:46 | 7.27 | 7.79 |  |  | 81.1 | 52.723
2006-04-10 | 6:01 | 7.27 | 7.79 |  |  | 81.1 | 52.687
2006-04-10 | 6:16 | 7.27 | 7.79 |  |  | 81 | 52.647
2006-04-10 | 6:31 | 7.25 | 7.79 |  |  | 81 | 52.621
2006-04-10 | 6:46 | 7.25 | 7.79 |  |  | 80.9 | 52.593
2006-04-10 | 7:01 | 7.25 | 7.8 |  |  | 80.8 | 52.544
2006-04-10 | 7:16 | 7.24 | 7.81 |  |  | 80.8 | 52.488
2006-04-10 | 7:31 | 7.26 | 7.82 |  |  | 80.7 | 52.456
2006-04-10 | 7:46 | 7.26 | 7.83 |  |  | 80.6 | 52.405
2006-04-10 | 8:01 | 7.25 | 7.84 |  |  | 80.5 | 52.355
2006-04-10 | 8:16 | 7.25 | 7.85 |  |  | 80.5 | 52.321
2006-04-10 | 8:31 | 7.25 | 7.86 |  |  | 80.5 | 52.301
2006-04-10 | 8:46 | 7.28 | 7.87 |  |  | 80.4 | 52.252
2006-04-10 | 9:01 | 7.31 | 7.88 |  |  | 80.3 | 52.207
2006-04-10 | 9:16 | 7.32 | 7.9 |  |  | 80.2 | 52.16
2006-04-10 | 9:31 | 7.36 | 7.92 |  |  | 80.2 | 52.104
2006-04-10 | 9:46 | 7.4 | 7.93 |  |  | 80.1 | 52.054
2006-04-10 | 10:01 | 7.48 | 7.96 |  |  | 80 | 51.973
2006-04-10 | 10:16 | 7.59 | 8.01 |  |  | 79.9 | 51.941
2006-04-10 | 10:31 | 7.75 | 8.05 |  |  | 79.8 | 51.857
2006-04-10 | 10:46 | 7.84 | 8.08 |  |  | 79.7 | 51.817
2006-04-10 | 11:01 | 7.94 | 8.12 |  |  | 79.7 | 51.795
2006-04-10 | 11:16 | 7.98 | 8.14 |  |  | 79.7 | 51.773
2006-04-10 | 11:31 | 8.08 | 8.16 |  |  | 79.6 | 51.735
2006-04-10 | 11:46 | 8.32 | 8.2 |  |  | 79.6 | 51.716
2006-04-10 | 12:01 | 8.49 | 8.23 |  |  | 79.5 | 51.681
2006-04-10 | 12:16 | 8.65 | 8.23 |  |  | 79.5 | 51.697
2006-04-10 | 12:31 | 8.78 | 8.25 |  |  | 79.6 | 51.712
2006-04-10 | 12:46 | 8.92 | 8.28 |  |  | 79.6 | 51.71
2006-04-10 | 13:00 | 9.07 | 8.31 |  |  | 79.6 | 51.731
2006-04-10 | 13:15 | 9.3 | 8.35 |  |  | 79.5 | 51.707
2006-04-10 | 13:30 | 9.48 | 8.37 |  |  | 79.6 | 51.716
2006-04-10 | 13:45 | 9.63 | 8.38 |  |  | 79.5 | 51.703
2006-04-10 | 14:00 | 9.65 | 8.38 |  |  | 79.5 | 51.685
2006-04-10 | 14:15 | 9.68 | 8.38 |  |  | 79.5 | 51.703
2006-04-10 | 14:30 | 9.82 | 8.39 |  |  | 79.5 | 51.649
2006-04-10 | 14:45 | 9.87 | 8.39 |  |  | 79.4 | 51.632
2006-04-10 | 15:00 | 9.88 | 8.37 |  |  | 79.4 | 51.638
2006-04-10 | 15:15 | 9.88 | 8.37 |  |  | 79.4 | 51.611
2006-04-10 | 15:30 | 9.83 | 8.36 |  |  | 79.4 | 51.603
2006-04-10 | 15:45 | 9.78 | 8.36 |  |  | 79.3 | 51.571
2006-04-10 | 16:00 | 9.75 | 8.35 |  |  | 79.3 | 51.543
2006-04-10 | 16:15 | 9.72 | 8.33 |  |  | 79.3 | 51.524
2006-04-10 | 16:30 | 9.71 | 8.3 |  |  | 78.6 | 51.107
2006-04-10 | 16:45 | 9.69 | 8.29 |  |  | 78.6 | 51.108
2006-04-10 | 17:00 | 9.63 | 8.29 |  |  | 78.6 | 51.094
2006-04-10 | 17:15 | 9.52 | 8.28 |  |  | 78.6 | 51.085
2006-04-10 | 17:30 | 9.27 | 8.25 |  |  | 78.6 | 51.089
2006-04-10 | 17:45 | 9.03 | 8.21 |  |  | 78.7 | 51.138
2006-04-10 | 18:00 | 8.84 | 8.16 |  |  | 78.7 | 51.158
2006-04-10 | 18:15 | 8.72 | 8.13 |  |  | 78.7 | 51.13
2006-04-10 | 18:30 | 8.61 | 8.11 |  |  | 78.7 | 51.147
2006-04-10 | 18:45 | 8.52 | 8.1 |  |  | 78.7 | 51.152
2006-04-10 | 19:00 | 8.42 | 8.08 |  |  | 78.7 | 51.154
2006-04-10 | 19:15 | 8.31 | 8.04 |  |  | 78.7 | 51.183
2006-04-10 | 19:30 | 8.21 | 8.01 |  |  | 78.8 | 51.221
2006-04-10 | 19:45 | 8.12 | 7.98 |  |  | 78.8 | 51.242
2006-04-10 | 20:00 | 8.05 | 7.95 |  |  | 78.8 | 51.242
2006-04-10 | 20:15 | 7.99 | 7.93 |  |  | 78.9 | 51.263
2006-04-10 | 20:30 | 7.95 | 7.91 |  |  | 78.9 | 51.255
2006-04-10 | 20:45 | 7.91 | 7.9 |  |  | 78.9 | 51.278
2006-04-10 | 21:00 | 7.89 | 7.89 |  |  | 78.9 | 51.291
2006-04-10 | 21:15 | 7.87 | 7.88 |  |  | 78.9 | 51.288
2006-04-10 | 21:30 | 7.85 | 7.87 |  |  | 78.9 | 51.315
2006-04-10 | 21:45 | 7.82 | 7.86 |  |  | 79 | 51.36
2006-04-10 | 22:00 | 7.79 | 7.85 |  |  | 79 | 51.38
2006-04-10 | 22:15 | 7.76 | 7.85 |  |  | 79.1 | 51.419
2006-04-10 | 22:30 | 7.76 | 7.84 |  |  | 79.1 | 51.441
2006-04-10 | 22:45 | 7.76 | 7.84 |  |  | 79.2 | 51.475
2006-04-10 | 23:00 | 7.76 | 7.83 |  |  | 79.2 | 51.5
2006-04-10 | 23:15 | 7.74 | 7.83 |  |  | 79.2 | 51.512
2006-04-10 | 23:30 | 7.72 | 7.82 |  |  | 79.3 | 51.555
2006-04-10 | 23:45 | 7.71 | 7.82 |  |  | 79.3 | 51.568
2006-04-11 | 0:00 | 7.69 | 7.82 |  |  | 79.4 | 51.586
2006-04-11 | 0:15 | 7.68 | 7.81 |  |  | 79.4 | 51.593
2006-04-11 | 0:30 | 7.65 | 7.81 |  |  | 79.4 | 51.604
2006-04-11 | 0:45 | 7.63 | 7.81 |  |  | 79.4 | 51.593
2006-04-11 | 1:01 | 7.59 | 7.8 |  |  | 79.4 | 51.58
2006-04-11 | 1:16 | 7.58 | 7.8 |  |  | 79.4 | 51.603
2006-04-11 | 1:31 | 7.57 | 7.8 |  |  | 79.4 | 51.621
2006-04-11 | 1:46 | 7.54 | 7.8 |  |  | 79.3 | 51.575
2006-04-11 | 2:01 | 7.52 | 7.79 |  |  | 79.4 | 51.591
2006-04-11 | 2:16 | 7.5 | 7.79 |  |  | 79.4 | 51.583
2006-04-11 | 2:31 | 7.48 | 7.79 |  |  | 79.4 | 51.582
2006-04-11 | 2:46 | 7.46 | 7.79 |  |  | 79.3 | 51.564
2006-04-11 | 3:01 | 7.45 | 7.79 |  |  | 79.3 | 51.561
2006-04-11 | 3:16 | 7.44 | 7.79 |  |  | 79.3 | 51.549
2006-04-11 | 3:31 | 7.44 | 7.78 |  |  | 79.3 | 51.518
2006-04-11 | 3:46 | 7.44 | 7.78 |  |  | 79.2 | 51.505
2006-04-11 | 4:01 | 7.42 | 7.78 |  |  | 79.2 | 51.473
2006-04-11 | 4:16 | 7.41 | 7.78 |  |  | 79.2 | 51.458
2006-04-11 | 4:31 | 7.39 | 7.78 |  |  | 79.1 | 51.423
2006-04-11 | 4:46 | 7.39 | 7.78 |  |  | 79 | 51.379
2006-04-11 | 5:01 | 7.39 | 7.78 |  |  | 79 | 51.366
2006-04-11 | 5:16 | 7.38 | 7.77 |  |  | 79 | 51.328
2006-04-11 | 5:31 | 7.4 | 7.78 |  |  | 78.9 | 51.306
2006-04-11 | 5:46 | 7.4 | 7.77 |  |  | 78.9 | 51.291
2006-04-11 | 6:01 | 7.42 | 7.77 |  |  | 78.8 | 51.232
2006-04-11 | 6:16 | 7.42 | 7.77 |  |  | 78.8 | 51.203
2006-04-11 | 6:31 | 7.44 | 7.77 |  |  | 78.7 | 51.184
2006-04-11 | 6:46 | 7.45 | 7.77 |  |  | 78.7 | 51.149
2006-04-11 | 7:01 | 7.46 | 7.78 |  |  | 78.6 | 51.086
2006-04-11 | 7:16 | 7.49 | 7.79 |  |  | 78.5 | 51.045
2006-04-11 | 7:31 | 7.52 | 7.81 |  |  | 78.5 | 50.997
2006-04-11 | 7:46 | 7.54 | 7.83 |  |  | 78.4 | 50.967
2006-04-11 | 8:01 | 7.58 | 7.85 |  |  | 78.4 | 50.93
2006-04-11 | 8:16 | 7.62 | 7.87 |  |  | 78.3 | 50.893
2006-04-11 | 8:31 | 7.66 | 7.9 |  |  | 78.2 | 50.854
2006-04-11 | 8:46 | 7.72 | 7.93 |  |  | 78.2 | 50.806
2006-04-11 | 9:01 | 7.76 | 7.97 |  |  | 78.1 | 50.791
2006-04-11 | 9:16 | 7.79 | 7.98 |  |  | 78.1 | 50.741
2006-04-11 | 9:31 | 7.78 | 7.99 |  |  | 78.1 | 50.742
2006-04-11 | 9:46 | 7.83 | 8.03 |  |  | 78 | 50.725
2006-04-11 | 10:01 | 7.98 | 8.09 |  |  | 78 | 50.672
2006-04-11 | 10:16 | 8.09 | 8.12 |  |  | 77.9 | 50.639
2006-04-11 | 10:31 | 8.13 | 8.12 |  |  | 77.9 | 50.619
2006-04-11 | 10:46 | 8.17 | 8.16 |  |  | 77.8 | 50.575
2006-04-11 | 11:01 | 8.23 | 8.17 |  |  | 77.8 | 50.562
2006-04-11 | 11:16 | 8.32 | 8.2 |  |  | 77.8 | 50.545
2006-04-11 | 11:31 | 8.36 | 8.19 |  |  | 77.7 | 50.533
2006-04-11 | 11:46 | 8.43 | 8.21 |  |  | 77.7 | 50.493
2006-04-11 | 12:01 | 8.51 | 8.23 |  |  | 77.7 | 50.503
2006-04-11 | 12:16 | 8.58 | 8.26 |  |  | 77.7 | 50.497
2006-04-11 | 12:31 | 8.62 | 8.28 |  |  | 77.7 | 50.475
2006-04-11 | 12:46 | 8.85 | 8.32 |  |  | 77.6 | 50.445
2006-04-11 | 13:00 | 9.05 | 8.32 |  |  | 77.6 | 50.426
2006-04-11 | 13:15 | 9.03 | 8.31 |  |  | 77.6 | 50.427
2006-04-11 | 13:30 | 9.14 | 8.31 |  |  | 77.6 | 50.409
2006-04-11 | 13:45 | 9.32 | 8.3 |  |  | 77.5 | 50.384
2006-04-11 | 14:00 | 9.39 | 8.31 |  |  | 77.5 | 50.39
2006-04-11 | 14:15 | 9.54 | 8.32 |  |  | 77.5 | 50.365
2006-04-11 | 14:30 | 9.68 | 8.31 |  |  | 77.5 | 50.374
2006-04-11 | 14:45 | 9.47 | 8.34 |  |  | 77.5 | 50.375
2006-04-11 | 15:00 | 9.34 | 8.31 |  |  | 77.5 | 50.357
2006-04-11 | 15:15 | 9.22 | 8.3 |  |  | 77.5 | 50.372
2006-04-11 | 15:30 | 9.12 | 8.3 |  |  | 77.5 | 50.36
2006-04-11 | 15:45 | 9.15 | 8.31 |  |  | 77.4 | 50.313
2006-04-11 | 16:00 | 9.27 | 8.29 |  |  | 77.4 | 50.309
2006-04-11 | 16:15 | 9.34 | 8.31 |  |  | 77.4 | 50.321
2006-04-11 | 16:30 | 9.3 | 8.28 |  |  | 77.5 | 50.354
2006-04-11 | 16:45 | 9.13 | 8.26 |  |  | 77.5 | 50.356
2006-04-11 | 17:00 | 8.97 | 8.23 |  |  | 77.5 | 50.39
2006-04-11 | 17:15 | 8.85 | 8.18 |  |  | 77.5 | 50.404
2006-04-11 | 17:30 | 8.77 | 8.14 |  |  | 77.6 | 50.424
2006-04-11 | 17:45 | 8.71 | 8.13 |  |  | 77.6 | 50.422
2006-04-11 | 18:00 | 8.63 | 8.08 |  |  | 77.6 | 50.445
2006-04-11 | 18:15 | 8.58 | 8.07 |  |  | 77.6 | 50.426
2006-04-11 | 18:30 | 8.51 | 8.06 |  |  | 77.6 | 50.428
2006-04-11 | 18:45 | 8.45 | 8.03 |  |  | 77.6 | 50.438
2006-04-11 | 19:00 | 8.39 | 8 |  |  | 77.6 | 50.454
2006-04-11 | 19:15 | 8.36 | 7.97 |  |  | 77.7 | 50.488
2006-04-11 | 19:30 | 8.32 | 7.94 |  |  | 77.7 | 50.485
2006-04-11 | 19:45 | 8.28 | 7.92 |  |  | 77.7 | 50.499
2006-04-11 | 20:00 | 8.24 | 7.9 |  |  | 77.7 | 50.511
2006-04-11 | 20:15 | 8.2 | 7.89 |  |  | 77.7 | 50.493
2006-04-11 | 20:30 | 8.17 | 7.88 |  |  | 77.7 | 50.48
2006-04-11 | 20:45 | 8.13 | 7.86 |  |  | 77.6 | 50.472
2006-04-11 | 21:00 | 8.08 | 7.86 |  |  | 77.6 | 50.458
2006-04-11 | 21:15 | 8.04 | 7.85 |  |  | 77.6 | 50.463
2006-04-11 | 21:30 | 7.99 | 7.84 |  |  | 77.7 | 50.473
2006-04-11 | 21:45 | 7.95 | 7.84 |  |  | 77.7 | 50.483
2006-04-11 | 22:00 | 7.9 | 7.83 |  |  | 77.7 | 50.493
2006-04-11 | 22:15 | 7.86 | 7.83 |  |  | 77.7 | 50.504
2006-04-11 | 22:30 | 7.83 | 7.82 |  |  | 77.7 | 50.481
2006-04-11 | 22:45 | 7.8 | 7.82 |  |  | 77.7 | 50.491
2006-04-11 | 23:00 | 7.77 | 7.82 |  |  | 77.7 | 50.494
2006-04-11 | 23:15 | 7.74 | 7.81 |  |  | 77.7 | 50.507
2006-04-11 | 23:30 | 7.72 | 7.81 |  |  | 77.7 | 50.517
2006-04-11 | 23:45 | 7.7 | 7.81 |  |  | 77.7 | 50.524
2006-04-12 | 0:00 | 7.68 | 7.81 |  |  | 77.7 | 50.519
2006-04-12 | 0:15 | 7.65 | 7.8 |  |  | 77.7 | 50.537
2006-04-12 | 0:30 | 7.63 | 7.8 |  |  | 77.7 | 50.537
2006-04-12 | 0:45 | 7.6 | 7.8 |  |  | 77.8 | 50.548
2006-04-12 | 1:01 | 7.57 | 7.79 |  |  | 77.8 | 50.551
2006-04-12 | 1:16 | 7.54 | 7.79 |  |  | 77.8 | 50.557
2006-04-12 | 1:31 | 7.51 | 7.79 |  |  | 77.8 | 50.547
2006-04-12 | 1:46 | 7.49 | 7.78 |  |  | 77.8 | 50.578
2006-04-12 | 2:01 | 7.48 | 7.78 |  |  | 77.8 | 50.562
2006-04-12 | 2:16 | 7.47 | 7.78 |  |  | 77.8 | 50.578
2006-04-12 | 2:31 | 7.47 | 7.78 |  |  | 77.8 | 50.552
2006-04-12 | 2:46 | 7.46 | 7.78 |  |  | 77.8 | 50.578
2006-04-12 | 3:01 | 7.45 | 7.77 |  |  | 77.8 | 50.552
2006-04-12 | 3:16 | 7.44 | 7.77 |  |  | 77.8 | 50.564
2006-04-12 | 3:31 | 7.44 | 7.77 |  |  | 77.8 | 50.557
2006-04-12 | 3:46 | 7.43 | 7.77 |  |  | 77.8 | 50.551
2006-04-12 | 4:01 | 7.44 | 7.77 |  |  | 77.8 | 50.557
2006-04-12 | 4:16 | 7.43 | 7.77 |  |  | 77.7 | 50.523
2006-04-12 | 4:31 | 7.44 | 7.77 |  |  | 77.7 | 50.523
2006-04-12 | 4:46 | 7.44 | 7.76 |  |  | 77.7 | 50.511
2006-04-12 | 5:01 | 7.43 | 7.76 |  |  | 77.7 | 50.478
2006-04-12 | 5:16 | 7.43 | 7.76 |  |  | 77.7 | 50.48
2006-04-12 | 5:31 | 7.44 | 7.76 |  |  | 77.6 | 50.456
2006-04-12 | 5:46 | 7.45 | 7.76 |  |  | 77.6 | 50.451
2006-04-12 | 6:01 | 7.45 | 7.76 |  |  | 77.6 | 50.443
2006-04-12 | 6:16 | 7.45 | 7.76 |  |  | 77.6 | 50.415
2006-04-12 | 6:31 | 7.46 | 7.76 |  |  | 77.5 | 50.397
2006-04-12 | 6:46 | 7.47 | 7.76 |  |  | 77.5 | 50.373
2006-04-12 | 7:01 | 7.48 | 7.77 |  |  | 77.4 | 50.333
2006-04-12 | 7:16 | 7.5 | 7.78 |  |  | 77.4 | 50.31
2006-04-12 | 7:31 | 7.52 | 7.8 |  |  | 77.3 | 50.262
2006-04-12 | 7:46 | 7.54 | 7.82 |  |  | 77.3 | 50.239
2006-04-12 | 8:01 | 7.56 | 7.84 |  |  | 77.3 | 50.215
2006-04-12 | 8:16 | 7.59 | 7.86 |  |  | 77.2 | 50.157
2006-04-12 | 8:31 | 7.62 | 7.9 |  |  | 77.1 | 50.137
2006-04-12 | 8:46 | 7.67 | 7.93 |  |  | 77.1 | 50.094
2006-04-12 | 9:01 | 7.71 | 7.97 |  |  | 77 | 50.075
2006-04-12 | 9:16 | 7.76 | 8.02 |  |  | 77 | 50.062
2006-04-12 | 9:31 | 7.83 | 8.07 |  |  | 77 | 50.043
2006-04-12 | 9:46 | 7.88 | 8.07 |  |  | 77 | 50.022
2006-04-12 | 10:01 | 7.91 | 8.09 |  |  | 77 | 50.023
2006-04-12 | 10:16 | 7.95 | 8.12 |  |  | 76.9 | 50.012
2006-04-12 | 10:31 | 8.01 | 8.17 |  |  | 76.9 | 49.982
2006-04-12 | 10:46 | 8.07 | 8.18 |  |  | 76.9 | 49.989
2006-04-12 | 11:01 | 8.21 | 8.23 |  |  | 76.9 | 49.966
2006-04-12 | 11:16 | 8.35 | 8.18 |  |  | 76.9 | 49.96
2006-04-12 | 11:31 | 8.48 | 8.17 |  |  | 76.9 | 49.996
2006-04-12 | 11:46 | 8.54 | 8.15 |  |  | 76.9 | 49.979
2006-04-12 | 12:01 | 8.55 | 8.2 |  |  | 76.9 | 49.971
2006-04-12 | 12:16 | 8.79 | 8.21 |  |  | 76.8 | 49.945
2006-04-12 | 12:31 | 8.89 | 8.21 |  |  | 76.8 | 49.949
2006-04-12 | 12:46 | 9.02 | 8.27 |  |  | 76.8 | 49.932
2006-04-12 | 13:00 | 9.18 | 8.23 |  |  | 76.8 | 49.944
2006-04-12 | 13:15 | 9.34 | 8.25 |  |  | 76.8 | 49.939
2006-04-12 | 13:30 | 9.5 | 8.26 |  |  | 76.8 | 49.939
2006-04-12 | 13:45 | 9.63 | 8.26 |  |  | 76.8 | 49.935
2006-04-12 | 14:00 | 9.66 | 8.32 |  |  | 76.8 | 49.937
2006-04-12 | 14:15 | 9.79 | 8.31 |  |  | 76.9 | 49.953
2006-04-12 | 14:30 | 9.92 | 8.29 |  |  | 76.8 | 49.931
2006-04-12 | 14:45 | 9.95 | 8.29 |  |  | 76.8 | 49.916
2006-04-12 | 15:00 | 10 | 8.3 |  |  | 76.8 | 49.93
2006-04-12 | 15:15 | 10.03 | 8.3 |  |  | 76.8 | 49.909
2006-04-12 | 15:30 | 10.05 | 8.31 |  |  | 76.8 | 49.922
2006-04-12 | 15:45 | 10.07 | 8.31 |  |  | 76.8 | 49.89
2006-04-12 | 16:00 | 9.97 | 8.3 |  |  | 76.8 | 49.924
2006-04-12 | 16:15 | 9.85 | 8.28 |  |  | 76.8 | 49.922
2006-04-12 | 16:30 | 9.79 | 8.26 |  |  | 76.8 | 49.923
2006-04-12 | 16:45 | 9.81 | 8.28 |  |  | 76.8 | 49.894
2006-04-12 | 17:00 | 9.87 | 8.28 |  |  | 76.8 | 49.92
2006-04-12 | 17:15 | 9.88 | 8.29 |  |  | 76.7 | 49.885
2006-04-12 | 17:30 | 9.81 | 8.24 |  |  | 76.8 | 49.888
2006-04-12 | 17:45 | 9.7 | 8.22 |  |  | 76.7 | 49.867
2006-04-12 | 18:00 | 9.55 | 8.19 |  |  | 76.8 | 49.914
2006-04-12 | 18:15 | 9.38 | 8.17 |  |  | 76.9 | 49.979
2006-04-12 | 18:30 | 9.22 | 8.14 |  |  | 76.9 | 49.973
2006-04-12 | 18:45 | 9.08 | 8.09 |  |  | 77 | 50.021
2006-04-12 | 19:00 | 8.97 | 8.06 |  |  | 77 | 50.073
2006-04-12 | 19:15 | 8.89 | 8.03 |  |  | 77 | 50.076
2006-04-12 | 19:30 | 8.81 | 8 |  |  | 77.1 | 50.147
2006-04-12 | 19:45 | 8.76 | 7.96 |  |  | 77.2 | 50.183
2006-04-12 | 20:00 | 8.72 | 7.94 |  |  | 77.2 | 50.204
2006-04-12 | 20:15 | 8.68 | 7.91 |  |  | 77.3 | 50.225
2006-04-12 | 20:30 | 8.65 | 7.9 |  |  | 77.3 | 50.245
2006-04-12 | 20:45 | 8.64 | 7.88 |  |  | 77.4 | 50.28
2006-04-12 | 21:00 | 8.64 | 7.87 |  |  | 77.4 | 50.315
2006-04-12 | 21:15 | 8.65 | 7.86 |  |  | 77.4 | 50.294
2006-04-12 | 21:30 | 8.65 | 7.85 |  |  | 77.4 | 50.323
2006-04-12 | 21:45 | 8.65 | 7.85 |  |  | 77.4 | 50.336
2006-04-12 | 22:00 | 8.66 | 7.84 |  |  | 77.5 | 50.36
2006-04-12 | 22:15 | 8.66 | 7.84 |  |  | 77.5 | 50.391
2006-04-12 | 22:30 | 8.66 | 7.83 |  |  | 77.5 | 50.402
2006-04-12 | 22:45 | 8.65 | 7.83 |  |  | 77.6 | 50.408
2006-04-12 | 23:00 | 8.64 | 7.82 |  |  | 77.6 | 50.429
2006-04-12 | 23:15 | 8.62 | 7.82 |  |  | 77.6 | 50.455
2006-04-12 | 23:30 | 8.59 | 7.82 |  |  | 77.7 | 50.491
2006-04-12 | 23:45 | 8.56 | 7.81 |  |  | 77.7 | 50.496
2006-04-13 | 0:00 | 8.53 | 7.81 |  |  | 77.7 | 50.506
2006-04-13 | 0:15 | 8.49 | 7.81 |  |  | 77.7 | 50.506
2006-04-13 | 0:30 | 8.48 | 7.81 |  |  | 77.8 | 50.55
2006-04-13 | 0:45 | 8.47 | 7.81 |  |  | 77.8 | 50.551
2006-04-13 | 1:01 | 8.47 | 7.8 |  |  | 77.8 | 50.585
2006-04-13 | 1:16 | 8.46 | 7.8 |  |  | 77.9 | 50.607
2006-04-13 | 1:31 | 8.45 | 7.8 |  |  | 77.9 | 50.607
2006-04-13 | 1:46 | 8.43 | 7.8 |  |  | 77.9 | 50.644
2006-04-13 | 2:01 | 8.41 | 7.79 |  |  | 77.9 | 50.631
2006-04-13 | 2:16 | 8.39 | 7.79 |  |  | 78 | 50.668
2006-04-13 | 2:31 | 8.38 | 7.79 |  |  | 77.9 | 50.664
2006-04-13 | 2:46 | 8.34 | 7.79 |  |  | 77.9 | 50.665
2006-04-13 | 3:01 | 8.31 | 7.79 |  |  | 78 | 50.693
2006-04-13 | 3:16 | 8.28 | 7.79 |  |  | 78 | 50.695
2006-04-13 | 3:31 | 8.25 | 7.78 |  |  | 78 | 50.691
2006-04-13 | 3:46 | 8.22 | 7.78 |  |  | 78 | 50.694
2006-04-13 | 4:01 | 8.2 | 7.78 |  |  | 78 | 50.708
2006-04-13 | 4:16 | 8.19 | 7.78 |  |  | 78 | 50.722
2006-04-13 | 4:31 | 8.18 | 7.78 |  |  | 78 | 50.732
2006-04-13 | 4:46 | 8.18 | 7.78 |  |  | 78.1 | 50.741
2006-04-13 | 5:01 | 8.18 | 7.78 |  |  | 78 | 50.727
2006-04-13 | 5:16 | 8.19 | 7.78 |  |  | 78 | 50.702
2006-04-13 | 5:31 | 8.2 | 7.78 |  |  | 78 | 50.723
2006-04-13 | 5:46 | 8.24 | 7.78 |  |  | 78 | 50.702
2006-04-13 | 6:01 | 8.28 | 7.77 |  |  | 78 | 50.711
2006-04-13 | 6:16 | 8.32 | 7.77 |  |  | 78 | 50.715
2006-04-13 | 6:31 | 8.33 | 7.78 |  |  | 78 | 50.689
2006-04-13 | 6:46 | 8.36 | 7.79 |  |  | 78 | 50.685
2006-04-13 | 7:01 | 8.39 | 7.8 |  |  | 77.9 | 50.641
2006-04-13 | 7:16 | 8.44 | 7.82 |  |  | 77.9 | 50.634
2006-04-13 | 7:31 | 8.5 | 7.85 |  |  | 77.8 | 50.59
2006-04-13 | 7:46 | 8.56 | 7.88 |  |  | 77.8 | 50.553
2006-04-13 | 8:01 | 8.62 | 7.91 |  |  | 77.8 | 50.542
2006-04-13 | 8:16 | 8.7 | 7.96 |  |  | 77.7 | 50.5
2006-04-13 | 8:31 | 8.79 | 7.99 |  |  | 77.7 | 50.496
2006-04-13 | 8:46 | 8.89 | 8.04 |  |  | 77.7 | 50.502
2006-04-13 | 9:01 | 8.96 | 8.06 |  |  | 77.7 | 50.5
2006-04-13 | 9:16 | 9.01 | 8.09 |  |  | 77.6 | 50.468
2006-04-13 | 9:31 | 9.04 | 8.08 |  |  | 77.7 | 50.51
2006-04-13 | 9:46 | 9.07 | 8.07 |  |  | 77.7 | 50.513
2006-04-13 | 10:01 | 9.18 | 8.14 |  |  | 77.7 | 50.489
2006-04-13 | 10:16 | 9.24 | 8.14 |  |  | 77.7 | 50.492
2006-04-13 | 10:31 | 9.28 | 8.17 |  |  | 77.7 | 50.516
2006-04-13 | 10:46 | 9.31 | 8.17 |  |  | 77.7 | 50.509
2006-04-13 | 11:01 | 9.35 | 8.21 |  |  | 77.7 | 50.515
2006-04-13 | 11:16 | 9.43 | 8.22 |  |  | 77.7 | 50.493
2006-04-13 | 11:31 | 9.53 | 8.24 |  |  | 77.7 | 50.489
2006-04-13 | 11:46 | 9.71 | 8.24 |  |  | 77.7 | 50.478
2006-04-13 | 12:01 | 9.68 | 8.23 |  |  | 77.7 | 50.526
2006-04-13 | 12:16 | 9.89 | 8.25 |  |  | 77.7 | 50.511
2006-04-13 | 12:31 | 10.14 | 8.28 |  |  | 77.7 | 50.512
2006-04-13 | 12:46 | 10.24 | 8.28 |  |  | 77.7 | 50.53
2006-04-13 | 13:00 | 10.47 | 8.3 |  |  | 77.8 | 50.55
2006-04-13 | 13:15 | 10.55 | 8.34 |  |  | 77.8 | 50.557
2006-04-13 | 13:30 | 10.71 | 8.33 |  |  | 77.8 | 50.571
2006-04-13 | 13:45 | 10.85 | 8.33 |  |  | 77.8 | 50.574
2006-04-13 | 14:00 | 10.94 | 8.35 |  |  | 77.8 | 50.587
2006-04-13 | 14:15 | 10.99 | 8.36 |  |  | 77.8 | 50.568
2006-04-13 | 14:30 | 11.05 | 8.35 |  |  | 77.9 | 50.623
2006-04-13 | 14:45 | 11.1 | 8.36 |  |  | 77.9 | 50.615
2006-04-13 | 15:00 | 11.16 | 8.37 |  |  | 77.9 | 50.605
2006-04-13 | 15:15 | 11.2 | 8.37 |  |  | 77.9 | 50.625
2006-04-13 | 15:30 | 11.23 | 8.36 |  |  | 77.9 | 50.639
2006-04-13 | 15:45 | 11.22 | 8.38 |  |  | 77.9 | 50.629
2006-04-13 | 16:00 | 11.14 | 8.37 |  |  | 77.9 | 50.605
2006-04-13 | 16:15 | 10.97 | 8.35 |  |  | 77.9 | 50.628
2006-04-13 | 16:30 | 10.78 | 8.34 |  |  | 77.9 | 50.604
2006-04-13 | 16:45 | 10.72 | 8.34 |  |  | 77.9 | 50.632
2006-04-13 | 17:00 | 10.6 | 8.32 |  |  | 77.9 | 50.631
2006-04-13 | 17:15 | 10.44 | 8.29 |  |  | 77.9 | 50.663
2006-04-13 | 17:30 | 10.32 | 8.27 |  |  | 78 | 50.673
2006-04-13 | 17:45 | 10.21 | 8.25 |  |  | 78 | 50.692
2006-04-13 | 18:00 | 10.11 | 8.23 |  |  | 78 | 50.691
2006-04-13 | 18:15 | 10.04 | 8.21 |  |  | 78 | 50.718
2006-04-13 | 18:30 | 9.98 | 8.18 |  |  | 78 | 50.718
2006-04-13 | 18:45 | 9.93 | 8.15 |  |  | 78 | 50.729
2006-04-13 | 19:00 | 9.87 | 8.12 |  |  | 78.1 | 50.761
2006-04-13 | 19:15 | 9.81 | 8.09 |  |  | 78.2 | 50.806
2006-04-13 | 19:30 | 9.76 | 8.05 |  |  | 78.3 | 50.867
2006-04-13 | 19:45 | 9.71 | 8.01 |  |  | 78.3 | 50.883
2006-04-13 | 20:00 | 9.68 | 7.97 |  |  | 78.4 | 50.945
2006-04-13 | 20:15 | 9.65 | 7.94 |  |  | 78.4 | 50.973
2006-04-13 | 20:30 | 9.63 | 7.92 |  |  | 78.4 | 50.98
2006-04-13 | 20:45 | 9.61 | 7.9 |  |  | 78.5 | 51.012
2006-04-13 | 21:00 | 9.59 | 7.89 |  |  | 78.5 | 51.049
2006-04-13 | 21:15 | 9.59 | 7.88 |  |  | 78.5 | 51.037
2006-04-13 | 21:30 | 9.59 | 7.87 |  |  | 78.5 | 51.053
2006-04-13 | 21:45 | 9.59 | 7.86 |  |  | 78.6 | 51.076
2006-04-13 | 22:00 | 9.59 | 7.85 |  |  | 78.6 | 51.074
2006-04-13 | 22:15 | 9.59 | 7.85 |  |  | 78.6 | 51.101
2006-04-13 | 22:30 | 9.58 | 7.84 |  |  | 78.6 | 51.087
2006-04-13 | 22:45 | 9.58 | 7.84 |  |  | 78.6 | 51.103
2006-04-13 | 23:00 | 9.58 | 7.83 |  |  | 78.7 | 51.132
2006-04-13 | 23:15 | 9.57 | 7.83 |  |  | 78.7 | 51.127
2006-04-13 | 23:30 | 9.56 | 7.83 |  |  | 78.7 | 51.157
2006-04-13 | 23:45 | 9.55 | 7.82 |  |  | 78.7 | 51.161
2006-04-14 | 0:00 | 9.54 | 7.82 |  |  | 78.7 | 51.144
2006-04-14 | 0:15 | 9.53 | 7.82 |  |  | 78.7 | 51.17
2006-04-14 | 0:30 | 9.5 | 7.82 |  |  | 78.8 | 51.193
2006-04-14 | 0:45 | 9.48 | 7.81 |  |  | 78.8 | 51.192
2006-04-14 | 1:01 | 9.46 | 7.81 |  |  | 78.8 | 51.228
2006-04-14 | 1:16 | 9.46 | 7.81 |  |  | 78.8 | 51.219
2006-04-14 | 1:31 | 9.45 | 7.81 |  |  | 78.8 | 51.236
2006-04-14 | 1:46 | 9.44 | 7.81 |  |  | 78.8 | 51.248
2006-04-14 | 2:01 | 9.42 | 7.8 |  |  | 78.8 | 51.252
2006-04-14 | 2:16 | 9.4 | 7.8 |  |  | 78.9 | 51.262
2006-04-14 | 2:31 | 9.38 | 7.8 |  |  | 78.9 | 51.276
2006-04-14 | 2:46 | 9.37 | 7.8 |  |  | 78.9 | 51.274
2006-04-14 | 3:01 | 9.37 | 7.8 |  |  | 78.9 | 51.276
2006-04-14 | 3:16 | 9.36 | 7.8 |  |  | 78.9 | 51.282
2006-04-14 | 3:31 | 9.35 | 7.79 |  |  | 78.9 | 51.285
2006-04-14 | 3:46 | 9.35 | 7.79 |  |  | 78.9 | 51.288
2006-04-14 | 4:01 | 9.33 | 7.79 |  |  | 78.9 | 51.273
2006-04-14 | 4:16 | 9.34 | 7.79 |  |  | 78.9 | 51.29
2006-04-14 | 4:31 | 9.34 | 7.79 |  |  | 78.9 | 51.297
2006-04-14 | 4:46 | 9.34 | 7.79 |  |  | 78.9 | 51.273
2006-04-14 | 5:01 | 9.34 | 7.79 |  |  | 78.9 | 51.272
2006-04-14 | 5:16 | 9.36 | 7.79 |  |  | 78.9 | 51.264
2006-04-14 | 5:31 | 9.36 | 7.79 |  |  | 78.8 | 51.252
2006-04-14 | 5:46 | 9.37 | 7.78 |  |  | 78.9 | 51.254
2006-04-14 | 6:01 | 9.38 | 7.78 |  |  | 78.9 | 51.253
2006-04-14 | 6:16 | 9.39 | 7.78 |  |  | 78.8 | 51.207
2006-04-14 | 6:31 | 9.4 | 7.79 |  |  | 78.8 | 51.196
2006-04-14 | 6:46 | 9.41 | 7.81 |  |  | 78.7 | 51.173
2006-04-14 | 7:01 | 9.44 | 7.83 |  |  | 78.7 | 51.143
2006-04-14 | 7:16 | 9.49 | 7.86 |  |  | 78.6 | 51.084
2006-04-14 | 7:31 | 9.52 | 7.88 |  |  | 78.6 | 51.072
2006-04-14 | 7:46 | 9.55 | 7.9 |  |  | 78.5 | 51.035
2006-04-14 | 8:01 | 9.6 | 7.92 |  |  | 78.5 | 51.003
2006-04-14 | 8:16 | 9.64 | 7.95 |  |  | 78.4 | 50.965
2006-04-14 | 8:31 | 9.67 | 7.99 |  |  | 78.4 | 50.952
2006-04-14 | 8:46 | 9.71 | 8.03 |  |  | 78.4 | 50.929
2006-04-14 | 9:01 | 9.76 | 8.06 |  |  | 78.3 | 50.909
2006-04-14 | 9:16 | 9.81 | 8.07 |  |  | 78.3 | 50.879
2006-04-14 | 9:31 | 9.89 | 8.1 |  |  | 78.2 | 50.86
2006-04-14 | 9:46 | 9.94 | 8.13 |  |  | 78.2 | 50.839
2006-04-14 | 10:01 | 10 | 8.16 |  |  | 78.2 | 50.809
2006-04-14 | 10:16 | 10.07 | 8.19 |  |  | 78.1 | 50.786
2006-04-14 | 10:31 | 10.17 | 8.24 |  |  | 78.1 | 50.793
2006-04-14 | 10:46 | 10.2 | 8.25 |  |  | 78.1 | 50.777
2006-04-14 | 11:01 | 10.24 | 8.26 |  |  | 78.1 | 50.773
2006-04-14 | 11:16 | 10.36 | 8.29 |  |  | 78.1 | 50.756
2006-04-14 | 11:31 | 10.48 | 8.33 |  |  | 78.1 | 50.751
2006-04-14 | 11:46 | 10.55 | 8.32 |  |  | 78.1 | 50.742
2006-04-14 | 12:01 | 10.62 | 8.34 |  |  | 78.1 | 50.746
2006-04-14 | 12:16 | 10.72 | 8.36 |  |  | 78 | 50.726
2006-04-14 | 12:31 | 10.92 | 8.38 |  |  | 78.1 | 50.734
2006-04-14 | 12:46 | 11.06 | 8.4 |  |  | 78 | 50.726
2006-04-14 | 13:00 | 10.95 | 8.41 |  |  | 78.1 | 50.747
2006-04-14 | 13:15 | 10.9 | 8.41 |  |  | 78.1 | 50.758
2006-04-14 | 13:30 | 10.91 | 8.4 |  |  | 78.1 | 50.754
2006-04-14 | 13:45 | 10.85 | 8.39 |  |  | 78.1 | 50.755
2006-04-14 | 14:00 | 10.82 | 8.38 |  |  | 78.1 | 50.792
2006-04-14 | 14:15 | 10.89 | 8.38 |  |  | 78.1 | 50.778
2006-04-14 | 14:30 | 10.92 | 8.39 |  |  | 78.1 | 50.789
2006-04-14 | 14:45 | 10.87 | 8.39 |  |  | 78.1 | 50.793
2006-04-14 | 15:00 | 10.89 | 8.4 |  |  | 78.1 | 50.775
2006-04-14 | 15:15 | 10.81 | 8.37 |  |  | 78.1 | 50.788
2006-04-14 | 15:30 | 10.7 | 8.35 |  |  | 78.2 | 50.832
2006-04-14 | 15:45 | 10.62 | 8.35 |  |  | 78.2 | 50.843
2006-04-14 | 16:00 | 10.56 |  |  |  | 78.2 | 50.843
2006-04-14 | 16:15 | 10.52 |  |  |  | 78.2 | 50.831
2006-04-14 | 16:30 | 10.57 |  |  |  | 78.2 | 50.845
2006-04-14 | 16:45 | 10.59 |  |  |  | 78.2 | 50.828
2006-04-14 | 17:00 | 10.6 |  |  |  | 78.2 | 50.855
2006-04-14 | 17:15 | 10.61 |  |  |  | 78.2 | 50.847
2006-04-14 | 17:30 | 10.57 |  |  |  | 78.2 | 50.856
2006-04-14 | 17:45 | 10.59 |  |  |  | 78.2 | 50.84
2006-04-14 | 18:00 | 10.6 |  |  |  | 78.3 | 50.879
2006-04-14 | 18:15 | 10.55 |  |  |  | 78.3 | 50.883
2006-04-14 | 18:30 | 10.48 |  |  |  | 78.4 | 50.928
2006-04-14 | 18:45 | 10.39 |  |  |  | 78.4 | 50.948
2006-04-14 | 19:00 | 10.28 |  |  |  | 78.5 | 50.994
2006-04-14 | 19:15 | 10.19 |  |  |  | 78.5 | 51.055
2006-04-14 | 19:30 | 10.11 |  |  |  | 78.6 | 51.113
2006-04-14 | 19:45 | 10.04 |  |  |  | 78.7 | 51.139
2006-04-14 | 20:00 | 9.98 |  |  |  | 78.7 | 51.175
2006-04-14 | 20:15 | 9.93 |  |  |  | 78.8 | 51.206
2006-04-14 | 20:30 | 9.85 |  |  |  | 78.8 | 51.215
2006-04-14 | 20:45 | 9.8 |  |  |  | 78.8 | 51.214
2006-04-14 | 21:00 | 9.75 |  |  |  | 78.8 | 51.217
2006-04-14 | 21:15 | 9.71 |  |  |  | 78.8 | 51.236
2006-04-14 | 21:30 | 9.66 |  |  |  | 78.8 | 51.248
2006-04-14 | 21:45 | 9.61 |  |  |  | 78.8 | 51.219
2006-04-14 | 22:00 | 9.55 |  |  |  | 78.8 | 51.214
2006-04-14 | 22:15 | 9.5 |  |  |  | 78.8 | 51.229
2006-04-14 | 22:30 | 9.47 |  |  |  | 78.8 | 51.228
2006-04-14 | 22:45 | 9.45 |  |  |  | 78.8 | 51.245
2006-04-14 | 23:00 | 9.41 |  |  |  | 78.8 | 51.213
2006-04-14 | 23:15 | 9.37 |  |  |  | 78.8 | 51.223
2006-04-14 | 23:30 | 9.34 |  |  |  | 78.8 | 51.234
2006-04-14 | 23:45 | 9.3 |  |  |  | 78.8 | 51.207
2006-04-15 | 0:00 | 9.27 |  |  |  | 78.8 | 51.191
2006-04-15 | 0:15 | 9.25 |  |  |  | 78.8 | 51.216
2006-04-15 | 0:30 | 9.23 |  |  |  | 78.8 | 51.191
2006-04-15 | 0:45 | 9.21 |  |  |  | 78.8 | 51.194
2006-04-15 | 1:01 | 9.19 |  |  |  | 78.8 | 51.203
2006-04-15 | 1:16 | 9.15 |  |  |  | 78.7 | 51.172
2006-04-15 | 1:31 | 9.11 |  |  |  | 78.8 | 51.188
2006-04-15 | 1:46 | 9.07 |  |  |  | 78.8 | 51.19
2006-04-15 | 2:01 | 9.03 |  |  |  | 78.7 | 51.185
2006-04-15 | 2:16 | 9.01 |  |  |  | 78.7 | 51.185
2006-04-15 | 2:31 | 9 |  |  |  | 78.7 | 51.158
2006-04-15 | 2:46 | 8.96 |  |  |  | 78.7 | 51.161
2006-04-15 | 3:01 | 8.93 |  |  |  | 78.7 | 51.172
2006-04-15 | 3:16 | 8.91 |  |  |  | 78.7 | 51.148
2006-04-15 | 3:31 | 8.88 |  |  |  | 78.7 | 51.133
2006-04-15 | 3:46 | 8.87 |  |  |  | 78.6 | 51.106
2006-04-15 | 4:01 | 8.84 |  |  |  | 78.6 | 51.105
2006-04-15 | 4:16 | 8.82 |  |  |  | 78.6 | 51.089
2006-04-15 | 4:31 | 8.8 |  |  |  | 78.6 | 51.078
2006-04-15 | 4:46 | 8.78 |  |  |  | 78.6 | 51.067
2006-04-15 | 5:01 | 8.76 |  |  |  | 78.5 | 51.049
2006-04-15 | 5:16 | 8.74 |  |  |  | 78.5 | 51.042
2006-04-15 | 5:31 | 8.72 |  |  |  | 78.5 | 51.014
2006-04-15 | 5:46 | 8.69 |  |  |  | 78.4 | 50.965
2006-04-15 | 6:01 | 8.66 |  |  |  | 78.3 | 50.926
2006-04-15 | 6:16 | 8.64 |  |  |  | 78.3 | 50.927
2006-04-15 | 6:31 | 8.62 |  |  |  | 78.2 | 50.857
2006-04-15 | 6:46 | 8.61 |  |  |  | 78.2 | 50.853
2006-04-15 | 7:01 | 8.61 |  |  |  | 78.2 | 50.806
2006-04-15 | 7:16 | 8.6 |  |  |  | 78.1 | 50.754
2006-04-15 | 7:31 | 8.59 |  |  |  | 78 | 50.719
2006-04-15 | 7:46 | 8.58 |  |  |  | 78 | 50.668
2006-04-15 | 8:01 | 8.57 |  |  |  | 77.9 | 50.616
2006-04-15 | 8:16 | 8.57 |  |  |  | 77.8 | 50.585
2006-04-15 | 8:31 | 8.56 |  |  |  | 77.8 | 50.564
2006-04-15 | 8:46 | 8.56 |  |  |  | 77.7 | 50.506
2006-04-15 | 9:01 | 8.59 |  |  |  | 77.6 | 50.471
2006-04-15 | 9:16 | 8.62 |  |  |  | 77.6 | 50.417
2006-04-15 | 9:31 | 8.63 |  |  |  | 77.5 | 50.389
2006-04-15 | 9:46 | 8.65 |  |  |  | 77.5 | 50.368
2006-04-15 | 10:01 | 8.67 |  |  |  | 77.4 | 50.318
2006-04-15 | 10:16 | 8.67 |  |  |  | 77.4 | 50.306
2006-04-15 | 10:31 | 8.7 |  |  |  | 77.4 | 50.283
2006-04-15 | 10:46 | 8.74 |  |  |  | 77.3 | 50.245
2006-04-15 | 11:01 | 8.75 |  |  |  | 77.3 | 50.219
2006-04-15 | 11:16 | 8.74 |  |  |  | 77.2 | 50.189
2006-04-15 | 11:31 | 8.75 |  |  |  | 77.2 | 50.183
2006-04-15 | 11:46 | 8.74 |  |  |  | 77.2 | 50.169
2006-04-15 | 12:01 | 8.73 |  |  |  | 77.2 | 50.178
2006-04-15 | 12:16 | 8.72 |  |  |  | 77.1 | 50.146
2006-04-15 | 12:31 | 8.7 |  |  |  | 77.1 | 50.145
2006-04-15 | 12:46 | 8.66 |  |  |  | 77.1 | 50.111
2006-04-15 | 13:00 | 8.61 |  |  |  | 77.1 | 50.086
2006-04-15 | 13:15 | 8.56 |  |  |  | 77 | 50.072
2006-04-15 | 13:30 | 8.47 |  |  |  | 76.9 | 50.01
2006-04-15 | 13:45 | 8.34 |  |  |  | 76.9 | 49.957
2006-04-15 | 14:00 | 8.23 |  |  |  | 76.8 | 49.918
2006-04-15 | 14:15 | 8.23 |  |  |  | 76.8 | 49.913
2006-04-15 | 14:30 | 8.26 |  |  |  | 76.8 | 49.94
2006-04-15 | 14:45 | 8.24 |  |  |  | 76.9 | 49.978
2006-04-15 | 15:00 | 8.23 |  |  |  | 76.9 | 49.966
2006-04-15 | 15:15 | 8.19 |  |  |  | 76.9 | 49.982
2006-04-15 | 15:30 | 8.14 |  |  |  | 76.9 | 49.956
2006-04-15 | 15:45 | 8.15 |  |  |  | 76.8 | 49.948
2006-04-15 | 16:00 | 8.14 |  |  |  | 76.8 | 49.952
2006-04-15 | 16:15 | 8.09 |  |  |  | 76.9 | 49.959
2006-04-15 | 16:30 | 8.04 |  |  |  | 76.9 | 49.97
2006-04-15 | 16:45 | 7.99 |  |  |  | 76.9 | 50.012
2006-04-15 | 17:00 | 7.93 |  |  |  | 76.9 | 49.991
2006-04-15 | 17:15 | 7.87 |  |  |  | 77 | 50.02
2006-04-15 | 17:30 | 7.81 |  |  |  | 77 | 50.039
2006-04-15 | 17:45 | 7.77 |  |  |  | 76.9 | 50.017
2006-04-15 | 18:00 | 7.8 |  |  |  | 76.9 | 50.015
2006-04-15 | 18:15 | 7.82 |  |  |  | 76.9 | 50.012
2006-04-15 | 18:30 | 7.8 |  |  |  | 77 | 50.018
2006-04-15 | 18:45 | 7.75 |  |  |  | 77 | 50.021
2006-04-15 | 19:00 | 7.69 |  |  |  | 77 | 50.057
2006-04-15 | 19:15 | 7.65 |  |  |  | 77 | 50.081
2006-04-15 | 19:30 | 7.57 |  |  |  | 77.1 | 50.142
2006-04-15 | 19:45 | 7.51 |  |  |  | 77.2 | 50.165
2006-04-15 | 20:00 | 7.46 |  |  |  | 77.2 | 50.206
2006-04-15 | 20:15 | 7.43 |  |  |  | 77.3 | 50.232
2006-04-15 | 20:30 | 7.38 |  |  |  | 77.3 | 50.239
2006-04-15 | 20:45 | 7.32 |  |  |  | 77.3 | 50.227
2006-04-15 | 21:00 | 7.3 |  |  |  | 77.3 | 50.237
2006-04-15 | 21:15 | 7.28 |  |  |  | 77.3 | 50.257
2006-04-15 | 21:30 | 7.24 |  |  |  | 77.3 | 50.25
2006-04-15 | 21:45 | 7.22 |  |  |  | 77.3 | 50.251
2006-04-15 | 22:00 | 7.18 |  |  |  | 77.3 | 50.239
2006-04-15 | 22:15 | 7.14 |  |  |  | 77.3 | 50.237
2006-04-15 | 22:30 | 7.11 |  |  |  | 77.2 | 50.198
2006-04-15 | 22:45 | 7.05 |  |  |  | 77.2 | 50.18
2006-04-15 | 23:00 | 6.97 |  |  |  | 77.1 | 50.124
2006-04-15 | 23:15 | 6.93 |  |  |  | 77.1 | 50.122
2006-04-15 | 23:30 | 6.9 |  |  |  | 77.1 | 50.093
2006-04-15 | 23:45 | 6.86 |  |  |  | 77 | 50.076
2006-04-16 | 0:00 | 6.84 |  |  |  | 77.1 | 50.086
2006-04-16 | 0:15 | 6.79 |  |  |  | 77 | 50.056
2006-04-16 | 0:30 | 6.76 |  |  |  | 77 | 50.037
2006-04-16 | 0:45 | 6.75 |  |  |  | 77 | 50.045
2006-04-16 | 1:01 | 6.73 |  |  |  | 76.9 | 50.016
2006-04-16 | 1:16 | 6.7 |  |  |  | 76.9 | 50.015
2006-04-16 | 1:31 | 6.66 |  |  |  | 76.9 | 49.974
2006-04-16 | 1:46 | 6.63 |  |  |  | 76.9 | 49.958
2006-04-16 | 2:01 | 6.59 |  |  |  | 76.9 | 49.972
2006-04-16 | 2:16 | 6.55 |  |  |  | 76.8 | 49.921
2006-04-16 | 2:31 | 6.51 |  |  |  | 76.8 | 49.913
2006-04-16 | 2:46 | 6.46 |  |  |  | 76.8 | 49.913
2006-04-16 | 3:01 | 6.4 |  |  |  | 76.7 | 49.872
2006-04-16 | 3:16 | 6.35 |  |  |  | 76.7 | 49.859
2006-04-16 | 3:31 | 6.31 |  |  |  | 76.6 | 49.822
2006-04-16 | 3:46 | 6.27 |  |  |  | 76.6 | 49.808
2006-04-16 | 4:01 | 6.25 |  |  |  | 76.6 | 49.778
2006-04-16 | 4:16 | 6.22 |  |  |  | 76.5 | 49.746
2006-04-16 | 4:31 | 6.19 |  |  |  | 76.5 | 49.733
2006-04-16 | 4:46 | 6.18 |  |  |  | 76.4 | 49.675
2006-04-16 | 5:01 | 6.16 |  |  |  | 76.4 | 49.658
2006-04-16 | 5:16 | 6.15 |  |  |  | 76.4 | 49.629
2006-04-16 | 5:31 | 6.14 |  |  |  | 76.3 | 49.607
2006-04-16 | 5:46 | 6.13 |  |  |  | 76.2 | 49.547
2006-04-16 | 6:01 | 6.12 |  |  |  | 76.2 | 49.52
2006-04-16 | 6:16 | 6.1 |  |  |  | 76.1 | 49.472
2006-04-16 | 6:31 | 6.07 |  |  |  | 76.1 | 49.46
2006-04-16 | 6:46 | 6.06 |  |  |  | 76 | 49.387
2006-04-16 | 7:01 | 6.06 |  |  |  | 75.9 | 49.327
2006-04-16 | 7:16 | 6.05 |  |  |  | 75.8 | 49.262
2006-04-16 | 7:31 | 6.07 |  |  |  | 75.7 | 49.189
2006-04-16 | 7:46 | 6.11 |  |  |  | 75.5 | 49.105
2006-04-16 | 8:01 | 6.13 |  |  |  | 75.5 | 49.065
2006-04-16 | 8:16 | 6.12 |  |  |  | 75.4 | 49.018
2006-04-16 | 8:31 | 6.12 |  |  |  | 75.3 | 48.975
2006-04-16 | 8:46 | 6.13 |  |  |  | 75.3 | 48.918
2006-04-16 | 9:01 | 6.14 |  |  |  | 75.1 | 48.842
2006-04-16 | 9:16 | 6.16 |  |  |  | 75.1 | 48.813
2006-04-16 | 9:31 | 6.19 |  |  |  | 75 | 48.754
2006-04-16 | 9:46 | 6.25 |  |  |  | 75 | 48.731
2006-04-16 | 10:01 | 6.3 |  |  |  | 74.9 | 48.663
2006-04-16 | 10:16 | 6.41 |  |  |  | 74.8 | 48.609
2006-04-16 | 10:31 | 6.51 |  |  |  | 74.7 | 48.578
2006-04-16 | 10:46 | 6.65 |  |  |  | 74.7 | 48.534
2006-04-16 | 11:01 | 6.82 |  |  |  | 74.6 | 48.497
2006-04-16 | 11:16 | 6.86 |  |  |  | 74.5 | 48.453
2006-04-16 | 11:31 | 6.99 |  |  |  | 74.5 | 48.427
2006-04-16 | 11:46 | 7.12 |  |  |  | 74.5 | 48.403
2006-04-16 | 12:01 | 7.26 |  |  |  | 74.4 | 48.37
2006-04-16 | 12:16 | 7.43 |  |  |  | 74.4 | 48.35
2006-04-16 | 12:31 | 7.55 |  |  |  | 74.3 | 48.31
2006-04-16 | 12:46 | 7.74 |  |  |  | 74.3 | 48.294
2006-04-16 | 13:00 | 7.9 |  |  |  | 74.3 | 48.286
2006-04-16 | 13:15 | 8.12 |  |  |  | 74.2 | 48.237
2006-04-16 | 13:30 | 8.14 |  |  |  | 74.3 | 48.265
2006-04-16 | 13:45 | 8.15 |  |  |  | 74.2 | 48.242
2006-04-16 | 14:00 | 8.25 |  |  |  | 74.2 | 48.23
2006-04-16 | 14:15 | 8.01 |  |  |  | 74.2 | 48.259
2006-04-16 | 14:30 | 7.89 |  |  |  | 74.2 | 48.24
2006-04-16 | 14:45 | 7.86 |  |  |  | 74.2 | 48.205
2006-04-16 | 15:00 | 7.82 |  |  |  | 74.1 | 48.196
2006-04-16 | 15:15 | 7.75 |  |  |  | 74.1 | 48.194
2006-04-16 | 15:30 | 7.7 |  |  |  | 74.2 | 48.207
2006-04-16 | 15:45 | 7.63 |  |  |  | 74.2 | 48.226
2006-04-16 | 16:00 | 7.52 |  |  |  | 74.2 | 48.21
2006-04-16 | 16:15 | 7.43 |  |  |  | 74.2 | 48.2
2006-04-16 | 16:30 | 7.39 |  |  |  | 74.2 | 48.223
2006-04-16 | 16:45 | 7.41 |  |  |  | 74.1 | 48.19
2006-04-16 | 17:00 | 7.43 |  |  |  | 74.1 | 48.19
2006-04-16 | 17:15 | 7.43 |  |  |  | 74.1 | 48.186
2006-04-16 | 17:30 | 7.47 |  |  |  | 74.1 | 48.156
2006-04-16 | 17:45 | 7.47 |  |  |  | 74.1 | 48.144
2006-04-16 | 18:00 | 7.46 |  |  |  | 74.1 | 48.163
2006-04-16 | 18:15 | 7.43 |  |  |  | 74 | 48.131
2006-04-16 | 18:30 | 7.37 |  |  |  | 74.1 | 48.161
2006-04-16 | 18:45 | 7.3 |  |  |  | 74.1 | 48.159
2006-04-16 | 19:00 | 7.23 |  |  |  | 74.1 | 48.178
2006-04-16 | 19:15 | 7.19 |  |  |  | 74.1 | 48.196
2006-04-16 | 19:30 | 7.15 |  |  |  | 74.2 | 48.25
2006-04-16 | 19:45 | 7.12 |  |  |  | 74.3 | 48.266
2006-04-16 | 20:00 | 7.04 |  |  |  | 74.2 | 48.24
2006-04-16 | 20:15 | 6.85 |  |  |  | 74.1 | 48.195
2006-04-16 | 20:30 | 6.82 |  |  |  | 74.2 | 48.206
2006-04-16 | 20:45 | 6.81 |  |  |  | 74.2 | 48.225
2006-04-16 | 21:00 | 6.79 |  |  |  | 74.2 | 48.229
2006-04-16 | 21:15 | 6.73 |  |  |  | 74.2 | 48.227
2006-04-16 | 21:30 | 6.65 |  |  |  | 74.2 | 48.201
2006-04-16 | 21:45 | 6.63 |  |  |  | 74.2 | 48.204
2006-04-16 | 22:00 | 6.64 |  |  |  | 74.2 | 48.214
2006-04-16 | 22:15 | 6.64 |  |  |  | 74.2 | 48.237
2006-04-16 | 22:30 | 6.62 |  |  |  | 74.2 | 48.214
2006-04-16 | 22:45 | 6.59 |  |  |  | 74.2 | 48.224
2006-04-16 | 23:00 | 6.59 |  |  |  | 74.2 | 48.22
2006-04-16 | 23:15 | 6.59 |  |  |  | 74.2 | 48.207
2006-04-16 | 23:30 | 6.59 |  |  |  | 74.1 | 48.195
2006-04-16 | 23:45 | 6.6 |  |  |  | 74.2 | 48.209
2006-04-17 | 0:00 | 6.6 |  |  |  | 74.2 | 48.21
2006-04-17 | 0:15 | 6.6 |  |  |  | 74.2 | 48.205
2006-04-17 | 0:30 | 6.59 |  |  |  | 74.1 | 48.195
2006-04-17 | 0:45 | 6.58 |  |  |  | 74.2 | 48.199
2006-04-17 | 1:01 | 6.51 |  |  |  | 74.1 | 48.157
2006-04-17 | 1:16 | 6.38 |  |  |  | 73.9 | 48.06
2006-04-17 | 1:31 | 6.27 |  |  |  | 73.8 | 47.994
2006-04-17 | 1:46 | 6 |  |  |  | 73.6 | 47.863
2006-04-17 | 2:01 | 5.67 |  |  |  | 73.4 | 47.685
2006-04-17 | 2:16 | 5.44 |  |  |  | 73.1 | 47.537
2006-04-17 | 2:31 | 5.31 |  |  |  | 73 | 47.451
2006-04-17 | 2:46 | 5.18 |  |  |  | 72.9 | 47.386
2006-04-17 | 3:01 | 5.25 |  |  |  | 72.9 | 47.385
2006-04-17 | 3:16 | 5.34 |  |  |  | 73 | 47.421
2006-04-17 | 3:31 | 5.49 |  |  |  | 73 | 47.48
2006-04-17 | 3:46 | 5.62 |  |  |  | 73.1 | 47.52
2006-04-17 | 4:01 | 5.77 |  |  |  | 73.2 | 47.591
2006-04-17 | 4:16 | 5.89 |  |  |  | 73.3 | 47.659
2006-04-17 | 4:31 | 6.02 |  |  |  | 73.4 | 47.694
2006-04-17 | 4:46 | 6.12 |  |  |  | 73.4 | 47.738
2006-04-17 | 5:01 | 6.19 |  |  |  | 73.5 | 47.745
2006-04-17 | 5:16 | 6.22 |  |  |  | 73.4 | 47.74
2006-04-17 | 5:31 | 6.24 |  |  |  | 73.4 | 47.74
2006-04-17 | 5:46 | 6.23 |  |  |  | 73.5 | 47.749
2006-04-17 | 6:01 | 6.23 |  |  |  | 73.4 | 47.732
2006-04-17 | 6:16 | 6.22 |  |  |  | 73.4 | 47.703
2006-04-17 | 6:31 | 6.2 |  |  |  | 73.4 | 47.688
2006-04-17 | 6:46 | 6.18 |  |  |  | 73.3 | 47.674
2006-04-17 | 7:01 | 6.15 |  |  |  | 73.2 | 47.605
2006-04-17 | 7:16 | 6.13 |  |  |  | 73.2 | 47.598
2006-04-17 | 7:31 | 6.11 |  |  |  | 73.1 | 47.544
2006-04-17 | 7:46 | 6.07 |  |  |  | 73.1 | 47.517
2006-04-17 | 8:01 | 6.07 |  |  |  | 73 | 47.481
2006-04-17 | 8:16 | 6.09 |  |  |  | 72.9 | 47.408
2006-04-17 | 8:31 | 6.1 |  |  |  | 72.9 | 47.384
2006-04-17 | 8:46 | 6.12 |  |  |  | 72.8 | 47.329
2006-04-17 | 9:01 | 6.23 |  |  |  | 72.7 | 47.25
2006-04-17 | 9:16 | 6.3 |  |  |  | 72.7 | 47.233
2006-04-17 | 9:31 | 6.3 |  |  |  | 72.6 | 47.197
2006-04-17 | 9:46 | 6.36 |  |  |  | 72.5 | 47.136
2006-04-17 | 10:01 | 6.46 |  |  |  | 72.4 | 47.091
2006-04-17 | 10:16 | 6.6 |  |  |  | 72.3 | 47.014
2006-04-17 | 10:31 | 6.73 |  |  |  | 72.2 | 46.962
2006-04-17 | 10:46 | 6.77 |  |  |  | 72.2 | 46.903
2006-04-17 | 11:01 | 6.83 |  |  |  | 72.1 | 46.866
2006-04-17 | 11:16 | 6.95 |  |  |  | 72.1 | 46.837
2006-04-17 | 11:31 | 7.07 |  |  |  | 72 | 46.769
2006-04-17 | 11:46 | 7.08 |  |  |  | 72 | 46.768
2006-04-17 | 12:01 | 7.21 |  |  |  | 71.9 | 46.71
2006-04-17 | 12:16 | 7.41 |  |  |  | 71.8 | 46.685
2006-04-17 | 12:31 | 7.55 |  |  |  | 71.8 | 46.655
2006-04-17 | 12:46 | 7.71 |  |  |  | 71.7 | 46.615
2006-04-17 | 13:00 | 7.95 |  |  |  | 71.7 | 46.598
2006-04-17 | 13:15 | 7.92 |  |  |  | 71.7 | 46.583
2006-04-17 | 13:30 | 7.79 |  |  |  | 71.7 | 46.606
2006-04-17 | 13:45 | 7.68 |  |  |  | 71.6 | 46.566
2006-04-17 | 14:00 | 7.67 |  |  |  | 71.6 | 46.549
2006-04-17 | 14:15 | 7.56 |  |  |  | 71.6 | 46.519
2006-04-17 | 14:30 | 7.54 |  |  |  | 71.5 | 46.499
2006-04-17 | 14:45 | 7.41 |  |  |  | 71.6 | 46.508
2006-04-17 | 15:00 | 7.38 |  |  |  | 71.5 | 46.475
2006-04-17 | 15:15 | 7.38 |  |  |  | 71.5 | 46.448
2006-04-17 | 15:30 | 7.36 |  |  |  | 71.4 | 46.441
2006-04-17 | 15:45 | 7.48 |  |  |  | 71.4 | 46.387
2006-04-17 | 16:00 | 7.77 |  |  |  | 71.3 | 46.353
2006-04-17 | 16:15 | 7.97 |  |  |  | 71.3 | 46.33
2006-04-17 | 16:30 | 8.11 |  |  |  | 71.2 | 46.31
2006-04-17 | 16:45 | 8.19 |  |  |  | 71.2 | 46.271
2006-04-17 | 17:00 | 8.18 |  |  |  | 71.2 | 46.279
2006-04-17 | 17:15 | 8.11 |  |  |  | 71.2 | 46.287
2006-04-17 | 17:30 | 8.02 |  |  |  | 71.2 | 46.266
2006-04-17 | 17:45 | 7.87 |  |  |  | 71.2 | 46.286
2006-04-17 | 18:00 | 7.74 |  |  |  | 71.2 | 46.301
2006-04-17 | 18:15 | 7.66 |  |  |  | 71.2 | 46.298
2006-04-17 | 18:30 | 7.63 |  |  |  | 71.2 | 46.27
2006-04-17 | 18:45 | 7.59 |  |  |  | 71.2 | 46.275
2006-04-17 | 19:00 | 7.57 |  |  |  | 71.1 | 46.246
2006-04-17 | 19:15 | 7.52 |  |  |  | 71.2 | 46.255
2006-04-17 | 19:30 | 7.48 |  |  |  | 71.2 | 46.271
2006-04-17 | 19:45 | 7.42 |  |  |  | 71.2 | 46.272
2006-04-17 | 20:00 | 7.37 |  |  |  | 71.3 | 46.314
2006-04-17 | 20:15 | 7.31 |  |  |  | 71.3 | 46.313
2006-04-17 | 20:30 | 7.27 |  |  |  | 71.3 | 46.334
2006-04-17 | 20:45 | 7.23 |  |  |  | 71.2 | 46.312
2006-04-17 | 21:00 | 7.19 |  |  |  | 71.3 | 46.328
2006-04-17 | 21:15 | 7.16 |  |  |  | 71.3 | 46.318
2006-04-17 | 21:30 | 7.13 |  |  |  | 71.2 | 46.294
2006-04-17 | 21:45 | 7.09 |  |  |  | 71.2 | 46.28
2006-04-17 | 22:00 | 7.06 |  |  |  | 71.2 | 46.285
2006-04-17 | 22:15 | 7.02 |  |  |  | 71.2 | 46.298
2006-04-17 | 22:30 | 7 |  |  |  | 71.2 | 46.253
2006-04-17 | 22:45 | 6.97 |  |  |  | 71.2 | 46.259
2006-04-17 | 23:00 | 6.94 |  |  |  | 71.2 | 46.253
2006-04-17 | 23:15 | 6.91 |  |  |  | 71.1 | 46.245
2006-04-17 | 23:30 | 6.88 |  |  |  | 71.2 | 46.25
2006-04-17 | 23:45 | 6.85 |  |  |  | 71.1 | 46.231
2006-04-18 | 0:00 | 6.83 |  |  |  | 71.1 | 46.23
2006-04-18 | 0:15 | 6.8 |  |  |  | 71.1 | 46.235
2006-04-18 | 0:30 | 6.78 |  |  |  | 71.1 | 46.231
2006-04-18 | 0:45 | 6.76 |  |  |  | 71.1 | 46.233
2006-04-18 | 1:01 | 6.73 |  |  |  | 71.1 | 46.237
2006-04-18 | 1:16 | 6.72 |  |  |  | 71.2 | 46.272
2006-04-18 | 1:31 | 6.7 |  |  |  | 71.1 | 46.204
2006-04-18 | 1:46 | 6.68 |  |  |  | 71.1 | 46.223
2006-04-18 | 2:01 | 6.67 |  |  |  | 71.1 | 46.192
2006-04-18 | 2:16 | 6.65 |  |  |  | 71.1 | 46.215
2006-04-18 | 2:31 | 6.64 |  |  |  | 71.1 | 46.209
2006-04-18 | 2:46 | 6.61 |  |  |  | 71.1 | 46.212
2006-04-18 | 3:01 | 6.59 |  |  |  | 71.1 | 46.227
2006-04-18 | 3:16 | 6.58 |  |  |  | 71.1 | 46.198
2006-04-18 | 3:31 | 6.56 |  |  |  | 71.1 | 46.201
2006-04-18 | 3:46 | 6.56 |  |  |  | 71.1 | 46.201
2006-04-18 | 4:01 | 6.55 |  |  |  | 71.1 | 46.195
2006-04-18 | 4:16 | 6.54 |  |  |  | 71.1 | 46.194
2006-04-18 | 4:31 | 6.54 |  |  |  | 71.1 | 46.194
2006-04-18 | 4:46 | 6.53 |  |  |  | 71.1 | 46.202
2006-04-18 | 5:01 | 6.53 |  |  |  | 71.1 | 46.209
2006-04-18 | 5:16 | 6.53 |  |  |  | 71.1 | 46.225
2006-04-18 | 5:31 | 6.53 |  |  |  | 71.1 | 46.232
2006-04-18 | 5:46 | 6.53 |  |  |  | 71.1 | 46.232
2006-04-18 | 6:01 | 6.53 |  |  |  | 71.1 | 46.231
2006-04-18 | 6:16 | 6.53 |  |  |  | 71.1 | 46.227
2006-04-18 | 6:31 | 6.55 |  |  |  | 71.1 | 46.227
2006-04-18 | 6:46 | 6.56 |  |  |  | 71.1 | 46.238
2006-04-18 | 7:01 | 6.59 |  |  |  | 71.1 | 46.184
2006-04-18 | 7:16 | 6.61 |  |  |  | 71 | 46.176
2006-04-18 | 7:31 | 6.63 |  |  |  | 71 | 46.173
2006-04-18 | 7:46 | 6.66 |  |  |  | 71 | 46.149
2006-04-18 | 8:01 | 6.68 |  |  |  | 71 | 46.131
2006-04-18 | 8:16 | 6.71 |  |  |  | 70.9 | 46.107
2006-04-18 | 8:31 | 6.74 |  |  |  | 70.9 | 46.091
2006-04-18 | 8:46 | 6.77 |  |  |  | 70.9 | 46.072
2006-04-18 | 9:01 | 6.82 |  |  |  | 70.9 | 46.068
2006-04-18 | 9:16 | 6.88 |  |  |  | 70.8 | 46.049
2006-04-18 | 9:31 | 6.94 |  |  |  | 70.8 | 45.997
2006-04-18 | 9:46 | 7.03 |  |  |  | 70.7 | 45.981
2006-04-18 | 10:01 | 7.12 |  |  |  | 70.7 | 45.952
2006-04-18 | 10:16 | 7.23 |  |  |  | 70.6 | 45.92
2006-04-18 | 10:31 | 7.34 |  |  |  | 70.6 | 45.879
2006-04-18 | 10:46 | 7.48 |  |  |  | 70.6 | 45.871
2006-04-18 | 11:01 | 7.64 |  |  |  | 70.5 | 45.839
2006-04-18 | 11:16 | 7.8 |  |  |  | 70.5 | 45.818
2006-04-18 | 11:31 | 7.95 |  |  |  | 70.5 | 45.795
2006-04-18 | 11:46 | 8.1 |  |  |  | 70.4 | 45.78
2006-04-18 | 12:01 | 8.26 |  |  |  | 70.4 | 45.749
2006-04-18 | 12:16 | 8.43 |  |  |  | 70.4 | 45.729
2006-04-18 | 12:31 | 8.59 |  |  |  | 70.3 | 45.723
2006-04-18 | 12:46 | 8.71 |  |  |  | 70.3 | 45.715
2006-04-18 | 13:00 | 8.82 |  |  |  | 70.3 | 45.692
2006-04-18 | 13:15 | 8.94 |  |  |  | 70.3 | 45.688
2006-04-18 | 13:30 | 9.04 |  |  |  | 70.3 | 45.668
2006-04-18 | 13:45 | 9.11 |  |  |  | 70.3 | 45.663
2006-04-18 | 14:00 | 9.17 |  |  |  | 70.3 | 45.664
2006-04-18 | 14:15 | 9.25 |  |  |  | 70.2 | 45.657
2006-04-18 | 14:30 | 9.3 |  |  |  | 70.2 | 45.659
2006-04-18 | 14:45 | 9.32 |  |  |  | 70.2 | 45.631
2006-04-18 | 15:00 | 9.35 |  |  |  | 70.2 | 45.634
2006-04-18 | 15:15 | 9.39 |  |  |  | 70.2 | 45.6
2006-04-18 | 15:30 | 9.4 |  |  |  | 70.1 | 45.595
2006-04-18 | 15:45 | 9.39 |  |  |  | 70.1 | 45.577
2006-04-18 | 16:00 | 9.36 |  |  |  | 70.1 | 45.563
2006-04-18 | 16:15 | 9.32 |  |  |  | 70 | 45.527
2006-04-18 | 16:30 | 9.29 |  |  |  | 70 | 45.528
2006-04-18 | 16:45 | 9.26 |  |  |  | 70 | 45.514
2006-04-18 | 17:00 | 9.21 |  |  |  | 70 | 45.519
2006-04-18 | 17:15 | 9.12 |  |  |  | 70 | 45.494
2006-04-18 | 17:30 | 9.04 |  |  |  | 70 | 45.515
2006-04-18 | 17:45 | 8.95 |  |  |  | 70 | 45.518
2006-04-18 | 18:00 | 8.81 |  |  |  | 70.1 | 45.538
2006-04-18 | 18:15 | 8.69 |  |  |  | 70 | 45.532
2006-04-18 | 18:30 | 8.56 |  |  |  | 70.1 | 45.576
2006-04-18 | 18:45 | 8.45 |  |  |  | 70.1 | 45.574
2006-04-18 | 19:00 | 8.34 |  |  |  | 70.2 | 45.604
2006-04-18 | 19:15 | 8.23 |  |  |  | 70.2 | 45.651
2006-04-18 | 19:30 | 8.14 |  |  |  | 70.3 | 45.684
2006-04-18 | 19:45 | 8.06 |  |  |  | 70.3 | 45.696
2006-04-18 | 20:00 | 7.98 |  |  |  | 70.4 | 45.735
2006-04-18 | 20:15 | 7.91 |  |  |  | 70.4 | 45.743
2006-04-18 | 20:30 | 7.85 |  |  |  | 70.4 | 45.751
2006-04-18 | 20:45 | 7.81 |  |  |  | 70.4 | 45.759
2006-04-18 | 21:00 | 7.77 |  |  |  | 70.4 | 45.774
2006-04-18 | 21:15 | 7.74 |  |  |  | 70.4 | 45.775
2006-04-18 | 21:30 | 7.71 |  |  |  | 70.4 | 45.768
2006-04-18 | 21:45 | 7.68 |  |  |  | 70.4 | 45.752
2006-04-18 | 22:00 | 7.65 |  |  |  | 70.4 | 45.761
2006-04-18 | 22:15 | 7.62 |  |  |  | 70.4 | 45.745
2006-04-18 | 22:30 | 7.59 |  |  |  | 70.5 | 45.796
2006-04-18 | 22:45 | 7.56 |  |  |  | 70.4 | 45.742
2006-04-18 | 23:00 | 7.53 |  |  |  | 70.4 | 45.737
2006-04-18 | 23:15 | 7.5 |  |  |  | 70.3 | 45.713
2006-04-18 | 23:30 | 7.46 |  |  |  | 70.3 | 45.708
2006-04-18 | 23:45 | 7.44 |  |  |  | 70.3 | 45.7
2006-04-19 | 0:00 | 7.41 |  |  |  | 70.3 | 45.684
2006-04-19 | 0:15 | 7.38 |  |  |  | 70.3 | 45.68
2006-04-19 | 0:30 | 7.35 |  |  |  | 70.3 | 45.675
2006-04-19 | 0:45 | 7.32 |  |  |  | 70.3 | 45.676
2006-04-19 | 1:01 | 7.3 |  |  |  | 70.2 | 45.656
2006-04-19 | 1:16 | 7.28 |  |  |  | 70.2 | 45.639
2006-04-19 | 1:31 | 7.26 |  |  |  | 70.2 | 45.637
2006-04-19 | 1:46 | 7.24 |  |  |  | 70.2 | 45.633
2006-04-19 | 2:01 | 7.23 |  |  |  | 70.2 | 45.611
2006-04-19 | 2:16 | 7.22 |  |  |  | 70.2 | 45.606
2006-04-19 | 2:31 | 7.21 |  |  |  | 70.1 | 45.58
2006-04-19 | 2:46 | 7.2 |  |  |  | 70.1 | 45.583
2006-04-19 | 3:01 | 7.19 |  |  |  | 70.1 | 45.585
2006-04-19 | 3:16 | 7.19 |  |  |  | 70.2 | 45.603
2006-04-19 | 3:31 | 7.19 |  |  |  | 70.1 | 45.581
2006-04-19 | 3:46 | 7.19 |  |  |  | 70.1 | 45.579
2006-04-19 | 4:01 | 7.19 |  |  |  | 70.1 | 45.583
2006-04-19 | 4:16 | 7.2 |  |  |  | 70.1 | 45.568
2006-04-19 | 4:31 | 7.21 |  |  |  | 70.1 | 45.569
2006-04-19 | 4:46 | 7.22 |  |  |  | 70.1 | 45.56
2006-04-19 | 5:01 | 7.23 |  |  |  | 70.1 | 45.561
2006-04-19 | 5:16 | 7.25 |  |  |  | 70.1 | 45.557
2006-04-19 | 5:31 | 7.26 |  |  |  | 70.1 | 45.575
2006-04-19 | 5:46 | 7.28 |  |  |  | 70.1 | 45.572
2006-04-19 | 6:01 | 7.29 |  |  |  | 70.1 | 45.567
2006-04-19 | 6:16 | 7.31 |  |  |  | 70.1 | 45.569
2006-04-19 | 6:31 | 7.32 |  |  |  | 70.1 | 45.582
2006-04-19 | 6:46 | 7.35 |  |  |  | 70.1 | 45.562
2006-04-19 | 7:01 | 7.37 |  |  |  | 70.1 | 45.537
2006-04-19 | 7:16 | 7.39 |  |  |  | 70.1 | 45.536
2006-04-19 | 7:31 | 7.41 |  |  |  | 70 | 45.528
2006-04-19 | 7:46 | 7.42 |  |  |  | 70.1 | 45.535
2006-04-19 | 8:01 | 7.44 |  |  |  | 70 | 45.508
2006-04-19 | 8:16 | 7.48 |  |  |  | 70 | 45.506
2006-04-19 | 8:31 | 7.51 |  |  |  | 70 | 45.494
2006-04-19 | 8:46 | 7.55 |  |  |  | 70 | 45.474
2006-04-19 | 9:01 | 7.58 |  |  |  | 70 | 45.476
2006-04-19 | 9:16 | 7.65 |  |  |  | 69.9 | 45.461
2006-04-19 | 9:31 | 7.71 |  |  |  | 69.9 | 45.452
2006-04-19 | 9:46 | 7.79 |  |  |  | 69.9 | 45.434
2006-04-19 | 10:01 | 7.9 |  |  |  | 69.9 | 45.437
2006-04-19 | 10:16 | 8.02 |  |  |  | 69.9 | 45.42
2006-04-19 | 10:31 | 8.15 |  |  |  | 69.9 | 45.417
2006-04-19 | 10:46 | 8.29 |  |  |  | 69.9 | 45.404
2006-04-19 | 11:01 | 8.46 |  |  |  | 69.9 | 45.416
2006-04-19 | 11:16 | 8.63 |  |  |  | 69.9 | 45.423
2006-04-19 | 11:31 | 8.79 |  |  |  | 69.9 | 45.427
2006-04-19 | 11:46 | 8.95 |  |  |  | 69.9 | 45.434
2006-04-19 | 12:01 | 9.11 |  |  |  | 69.9 | 45.441
2006-04-19 | 12:16 | 9.26 |  |  |  | 70 | 45.47
2006-04-19 | 12:31 | 9.42 |  |  |  | 70 | 45.468
2006-04-19 | 12:46 | 9.55 |  |  |  | 70 | 45.491
2006-04-19 | 13:00 | 9.68 |  |  |  | 70 | 45.495
2006-04-19 | 13:15 | 9.76 |  |  |  | 70 | 45.504
2006-04-19 | 13:30 | 9.87 |  |  |  | 70 | 45.525
2006-04-19 | 13:45 | 9.95 |  |  |  | 70.1 | 45.556
2006-04-19 | 14:00 | 10.05 |  |  |  | 70.1 | 45.542
2006-04-19 | 14:15 | 10.13 |  |  |  | 70.1 | 45.564
2006-04-19 | 14:30 | 10.22 |  |  |  | 70.1 | 45.583
2006-04-19 | 14:45 | 10.29 |  |  |  | 70.1 | 45.597
2006-04-19 | 15:00 | 10.32 |  |  |  | 70.2 | 45.602
2006-04-19 | 15:15 | 10.34 |  |  |  | 70.2 | 45.623
2006-04-19 | 15:30 | 10.36 |  |  |  | 70.2 | 45.655
2006-04-19 | 15:45 | 10.33 |  |  |  | 70.2 | 45.661
2006-04-19 | 16:00 | 10.32 |  |  |  | 70.3 | 45.665
2006-04-19 | 16:15 | 10.3 |  |  |  | 70.2 | 45.661
2006-04-19 | 16:30 | 10.23 |  |  |  | 70.3 | 45.67
2006-04-19 | 16:45 | 10.19 |  |  |  | 70.3 | 45.672
2006-04-19 | 17:00 | 10.14 |  |  |  | 70.3 | 45.681
2006-04-19 | 17:15 | 10.07 |  |  |  | 70.3 | 45.682
2006-04-19 | 17:30 | 10 |  |  |  | 70.3 | 45.683
2006-04-19 | 17:45 | 9.89 |  |  |  | 70.3 | 45.712
2006-04-19 | 18:00 | 9.76 |  |  |  | 70.4 | 45.747
2006-04-19 | 18:15 | 9.63 |  |  |  | 70.4 | 45.787
2006-04-19 | 18:30 | 9.52 |  |  |  | 70.5 | 45.816
2006-04-19 | 18:45 | 9.42 |  |  |  | 70.5 | 45.834
2006-04-19 | 19:00 | 9.32 |  |  |  | 70.6 | 45.901
2006-04-19 | 19:15 | 9.23 |  |  |  | 70.7 | 45.941
2006-04-19 | 19:30 | 9.14 |  |  |  | 70.8 | 45.997
2006-04-19 | 19:45 | 9.05 |  |  |  | 70.9 | 46.068
2006-04-19 | 20:00 | 8.99 |  |  |  | 71 | 46.119
2006-04-19 | 20:15 | 8.93 |  |  |  | 71 | 46.163
2006-04-19 | 20:30 | 8.89 |  |  |  | 71.1 | 46.183
2006-04-19 | 20:45 | 8.86 |  |  |  | 71.1 | 46.234
2006-04-19 | 21:00 | 8.83 |  |  |  | 71.2 | 46.264
2006-04-19 | 21:15 | 8.82 |  |  |  | 71.2 | 46.296
2006-04-19 | 21:30 | 8.81 |  |  |  | 71.2 | 46.299
2006-04-19 | 21:45 | 8.8 |  |  |  | 71.3 | 46.339
2006-04-19 | 22:00 | 8.78 |  |  |  | 71.3 | 46.368
2006-04-19 | 22:15 | 8.77 |  |  |  | 71.3 | 46.363
2006-04-19 | 22:30 | 8.75 |  |  |  | 71.4 | 46.389
2006-04-19 | 22:45 | 8.74 |  |  |  | 71.4 | 46.384
2006-04-19 | 23:00 | 8.73 |  |  |  | 71.4 | 46.421
2006-04-19 | 23:15 | 8.7 |  |  |  | 71.4 | 46.41
2006-04-19 | 23:30 | 8.69 |  |  |  | 71.5 | 46.443
2006-04-19 | 23:45 | 8.67 |  |  |  | 71.4 | 46.44
2006-04-20 | 0:00 | 8.66 |  |  |  | 71.4 | 46.44
2006-04-20 | 0:15 | 8.64 |  |  |  | 71.4 | 46.44
2006-04-20 | 0:30 | 8.63 |  |  |  | 71.5 | 46.47
2006-04-20 | 0:45 | 8.62 |  |  |  | 71.5 | 46.462
2006-04-20 | 1:01 | 8.6 |  |  |  | 71.5 | 46.471
2006-04-20 | 1:16 | 8.59 |  |  |  | 71.5 | 46.487
2006-04-20 | 1:31 | 8.58 |  |  |  | 71.6 | 46.515
2006-04-20 | 1:46 | 8.57 |  |  |  | 71.6 | 46.531
2006-04-20 | 2:01 | 8.56 |  |  |  | 71.6 | 46.542
2006-04-20 | 2:16 | 8.55 |  |  |  | 71.6 | 46.551
2006-04-20 | 2:31 | 8.54 |  |  |  | 71.6 | 46.568
2006-04-20 | 2:46 | 8.53 |  |  |  | 71.6 | 46.569
2006-04-20 | 3:01 | 8.53 |  |  |  | 71.7 | 46.594
2006-04-20 | 3:16 | 8.52 |  |  |  | 71.7 | 46.624
2006-04-20 | 3:31 | 8.53 |  |  |  | 71.7 | 46.613
2006-04-20 | 3:46 | 8.53 |  |  |  | 71.8 | 46.644
2006-04-20 | 4:01 | 8.53 |  |  |  | 71.7 | 46.637
2006-04-20 | 4:16 | 8.53 |  |  |  | 71.8 | 46.656
2006-04-20 | 4:31 | 8.55 |  |  |  | 71.8 | 46.652
2006-04-20 | 4:46 | 8.56 |  |  |  | 71.9 | 46.704
2006-04-20 | 5:01 | 8.56 |  |  |  | 71.9 | 46.737
2006-04-20 | 5:16 | 8.58 |  |  |  | 71.8 | 46.691
2006-04-20 | 5:31 | 8.6 |  |  |  | 71.9 | 46.731
2006-04-20 | 5:46 | 8.62 |  |  |  | 71.9 | 46.751
2006-04-20 | 6:01 | 8.63 |  |  |  | 71.9 | 46.759
2006-04-20 | 6:16 | 8.65 |  |  |  | 72 | 46.79
2006-04-20 | 6:31 | 8.67 |  |  |  | 72 | 46.785
2006-04-20 | 6:46 | 8.69 |  |  |  | 72 | 46.805
2006-04-20 | 7:01 | 8.72 |  |  |  | 72 | 46.78
2006-04-20 | 7:16 | 8.74 |  |  |  | 72 | 46.786
2006-04-20 | 7:31 | 8.77 |  |  |  | 72 | 46.81
2006-04-20 | 7:46 | 8.8 |  |  |  | 71.9 | 46.767
2006-04-20 | 8:01 | 8.82 |  |  |  | 72 | 46.774
2006-04-20 | 8:16 | 8.85 |  |  |  | 71.9 | 46.764
2006-04-20 | 8:31 | 8.89 |  |  |  | 72 | 46.774
2006-04-20 | 8:46 | 8.97 |  |  |  | 71.9 | 46.747
2006-04-20 | 9:01 | 9.06 |  |  |  | 71.9 | 46.721
2006-04-20 | 9:16 | 9.15 |  |  |  | 71.9 | 46.706
2006-04-20 | 9:31 | 9.22 |  |  |  | 71.9 | 46.711
2006-04-20 | 9:46 | 9.26 |  |  |  | 71.9 | 46.706
2006-04-20 | 10:01 | 9.32 |  |  |  | 71.9 | 46.727
2006-04-20 | 10:16 | 9.41 |  |  |  | 71.9 | 46.731
2006-04-20 | 10:31 | 9.54 |  |  |  | 71.9 | 46.727
2006-04-20 | 10:46 | 9.69 |  |  |  | 71.9 | 46.71
2006-04-20 | 11:01 | 9.86 |  |  |  | 71.9 | 46.708
2006-04-20 | 11:16 | 10.01 |  |  |  | 71.9 | 46.718
2006-04-20 | 11:31 | 10.19 |  |  |  | 71.9 | 46.714
2006-04-20 | 11:46 | 10.35 |  |  |  | 71.9 | 46.737
2006-04-20 | 12:01 | 10.53 |  |  |  | 71.9 | 46.748
2006-04-20 | 12:16 | 10.74 |  |  |  | 71.9 | 46.75
2006-04-20 | 12:31 | 10.82 |  |  |  | 71.9 | 46.751
2006-04-20 | 12:46 | 10.76 |  |  |  | 71.9 | 46.759
2006-04-20 | 13:00 | 10.97 |  |  |  | 71.9 | 46.743
2006-04-20 | 13:15 | 11.15 |  |  |  | 71.9 | 46.745
2006-04-20 | 13:30 | 11.29 |  |  |  | 71.9 | 46.76
2006-04-20 | 13:45 | 11.4 |  |  |  | 72 | 46.794
2006-04-20 | 14:00 | 11.49 |  |  |  | 72 | 46.792
2006-04-20 | 14:15 | 11.44 |  |  |  | 72 | 46.825
2006-04-20 | 14:30 | 11.49 |  |  |  | 72 | 46.83
2006-04-20 | 14:45 | 11.26 |  |  |  | 72.1 | 46.845
2006-04-20 | 15:00 | 11.27 |  |  |  | 72 | 46.828
2006-04-20 | 15:15 | 11.24 |  |  |  | 72 | 46.811
2006-04-20 | 15:30 | 11.2 |  |  |  | 72 | 46.828
2006-04-20 | 15:45 | 11.33 |  |  |  | 72.1 | 46.834
2006-04-20 | 16:00 | 11.33 |  |  |  | 72.1 | 46.861
2006-04-20 | 16:15 | 11.25 |  |  |  | 72.1 | 46.868
2006-04-20 | 16:30 | 11.25 |  |  |  | 72.1 | 46.891
2006-04-20 | 16:45 | 11.25 |  |  |  | 72.2 | 46.905
2006-04-20 | 17:00 | 11.16 |  |  |  | 72.2 | 46.914
2006-04-20 | 17:15 | 11.08 |  |  |  | 72.2 | 46.952
2006-04-20 | 17:30 | 11 |  |  |  | 72.3 | 46.968
2006-04-20 | 17:45 | 10.95 |  |  |  | 72.3 | 46.999
2006-04-20 | 18:00 | 10.91 |  |  |  | 72.3 | 47.014
2006-04-20 | 18:15 | 10.82 |  |  |  | 72.4 | 47.059
2006-04-20 | 18:30 | 10.72 |  |  |  | 72.5 | 47.102
2006-04-20 | 18:45 | 10.64 |  |  |  | 72.5 | 47.153
2006-04-20 | 19:00 | 10.56 |  |  |  | 72.6 | 47.182
2006-04-20 | 19:15 | 10.48 |  |  |  | 72.7 | 47.267
2006-04-20 | 19:30 | 10.4 |  |  |  | 72.8 | 47.334
2006-04-20 | 19:45 | 10.33 |  |  |  | 72.9 | 47.389
2006-04-20 | 20:00 | 10.27 |  |  |  | 73.1 | 47.488
2006-04-20 | 20:15 | 10.22 |  |  |  | 73.1 | 47.535
2006-04-20 | 20:30 | 10.18 |  |  |  | 73.2 | 47.549
2006-04-20 | 20:45 | 10.15 |  |  |  | 73.2 | 47.579
2006-04-20 | 21:00 | 10.14 |  |  |  | 73.3 | 47.634
2006-04-20 | 21:15 | 10.13 |  |  |  | 73.3 | 47.672
2006-04-20 | 21:30 | 10.11 |  |  |  | 73.4 | 47.705
2006-04-20 | 21:45 | 10.11 |  |  |  | 73.4 | 47.709
2006-04-20 | 22:00 | 10.09 |  |  |  | 73.4 | 47.74
2006-04-20 | 22:15 | 10.09 |  |  |  | 73.5 | 47.754
2006-04-20 | 22:30 | 10.1 |  |  |  | 73.5 | 47.778
2006-04-20 | 22:45 | 10.1 |  |  |  | 73.6 | 47.811
2006-04-20 | 23:00 | 10.09 |  |  |  | 73.6 | 47.813
2006-04-20 | 23:15 | 10.1 |  |  |  | 73.6 | 47.867
2006-04-20 | 23:30 | 10.1 |  |  |  | 73.7 | 47.888
2006-04-20 | 23:45 | 10.1 |  |  |  | 73.7 | 47.897
2006-04-21 | 0:00 | 10.1 |  |  |  | 73.7 | 47.914
2006-04-21 | 0:15 | 10.1 |  |  |  | 73.7 | 47.915
2006-04-21 | 0:30 | 10.11 |  |  |  | 73.8 | 47.952
2006-04-21 | 0:45 | 10.11 |  |  |  | 73.8 | 47.956
2006-04-21 | 1:01 | 10.11 |  |  |  | 73.8 | 47.977
2006-04-21 | 1:16 | 10.1 |  |  |  | 73.8 | 47.982
2006-04-21 | 1:31 | 10.09 |  |  |  | 73.8 | 48.002
2006-04-21 | 1:46 | 10.08 |  |  |  | 73.8 | 47.983
2006-04-21 | 2:01 | 10.08 |  |  |  | 73.8 | 47.995
2006-04-21 | 2:16 | 10.08 |  |  |  | 73.9 | 48.031
2006-04-21 | 2:31 | 10.07 |  |  |  | 73.9 | 48.056
2006-04-21 | 2:46 | 10.06 |  |  |  | 73.9 | 48.059
2006-04-21 | 3:01 | 10.07 |  |  |  | 73.9 | 48.067
2006-04-21 | 3:16 | 10.07 |  |  |  | 74 | 48.078
2006-04-21 | 3:31 | 10.07 |  |  |  | 74 | 48.099
2006-04-21 | 3:46 | 10.07 |  |  |  | 74 | 48.1
2006-04-21 | 4:01 | 10.08 |  |  |  | 74 | 48.11
2006-04-21 | 4:16 | 10.09 |  |  |  | 74 | 48.092
2006-04-21 | 4:31 | 10.12 |  |  |  | 74 | 48.087
2006-04-21 | 4:46 | 10.15 |  |  |  | 74 | 48.105
2006-04-21 | 5:01 | 10.17 |  |  |  | 74 | 48.104
2006-04-21 | 5:16 | 10.18 |  |  |  | 74 | 48.116
2006-04-21 | 5:31 | 10.2 |  |  |  | 74 | 48.084
2006-04-21 | 5:46 | 10.22 |  |  |  | 74 | 48.111
2006-04-21 | 6:01 | 10.25 |  |  |  | 74 | 48.118
2006-04-21 | 6:16 | 10.26 |  |  |  | 74 | 48.1
2006-04-21 | 6:31 | 10.29 |  |  |  | 74 | 48.077
2006-04-21 | 6:46 | 10.31 |  |  |  | 74 | 48.077
2006-04-21 | 7:01 | 10.33 |  |  |  | 73.9 | 48.056
2006-04-21 | 7:16 | 10.35 |  |  |  | 73.9 | 48.026
2006-04-21 | 7:31 | 10.38 |  |  |  | 73.9 | 48.015
2006-04-21 | 7:46 | 10.4 |  |  |  | 73.8 | 47.979
2006-04-21 | 8:01 | 10.43 |  |  |  | 73.8 | 47.945
2006-04-21 | 8:16 | 10.48 |  |  |  | 73.7 | 47.897
2006-04-21 | 8:31 | 10.54 |  |  |  | 73.6 | 47.867
2006-04-21 | 8:46 | 10.59 |  |  |  | 73.6 | 47.846
2006-04-21 | 9:01 | 10.62 |  |  |  | 73.6 | 47.817
2006-04-21 | 9:16 | 10.61 |  |  |  | 73.6 | 47.834
2006-04-21 | 9:31 | 10.6 |  |  |  | 73.6 | 47.827
2006-04-21 | 9:46 | 10.62 |  |  |  | 73.5 | 47.77
2006-04-21 | 10:01 | 10.65 |  |  |  | 73.5 | 47.78
2006-04-21 | 10:16 | 10.71 |  |  |  | 73.4 | 47.742
2006-04-21 | 10:31 | 10.73 |  |  |  | 73.4 | 47.717
2006-04-21 | 10:46 | 10.74 |  |  |  | 73.4 | 47.721
2006-04-21 | 11:01 | 10.79 |  |  |  | 73.4 | 47.715
2006-04-21 | 11:16 | 10.81 |  |  |  | 73.4 | 47.689
2006-04-21 | 11:31 | 10.81 |  |  |  | 73.4 | 47.683
2006-04-21 | 11:46 | 10.78 |  |  |  | 73.4 | 47.707
2006-04-21 | 12:01 | 10.74 |  |  |  | 73.4 | 47.699
2006-04-21 | 12:16 | 10.68 |  |  |  | 73.4 | 47.716
2006-04-21 | 12:31 | 10.64 |  |  |  | 73.4 | 47.723
2006-04-21 | 12:46 | 10.58 |  |  |  | 73.5 | 47.746
2006-04-21 | 13:00 | 10.57 |  |  |  | 73.5 | 47.743
2006-04-21 | 13:15 | 10.61 |  |  |  | 73.4 | 47.728
2006-04-21 | 13:30 | 10.59 |  |  |  | 73.4 | 47.742
2006-04-21 | 13:45 | 10.53 |  |  |  | 73.5 | 47.758
2006-04-21 | 14:00 | 10.5 |  |  |  | 73.5 | 47.767
2006-04-21 | 14:15 | 10.48 |  |  |  | 73.5 | 47.77
2006-04-21 | 14:30 | 10.42 |  |  |  | 73.5 | 47.797
2006-04-21 | 14:45 | 10.35 |  |  |  | 73.6 | 47.829
2006-04-21 | 15:00 | 10.29 |  |  |  | 73.6 | 47.828
2006-04-21 | 15:15 | 10.27 |  |  |  | 73.6 | 47.831
2006-04-21 | 15:30 | 10.24 |  |  |  | 73.6 | 47.869
2006-04-21 | 15:45 | 10.17 |  |  |  | 73.7 | 47.895
2006-04-21 | 16:00 | 10.14 |  |  |  | 73.7 | 47.901
2006-04-21 | 16:15 | 10.14 |  |  |  | 73.7 | 47.908
2006-04-21 | 16:30 | 10.15 |  |  |  | 73.7 | 47.916
2006-04-21 | 16:45 | 10.18 |  |  |  | 73.8 | 47.943
2006-04-21 | 17:00 | 10.16 |  |  |  | 73.8 | 47.957
2006-04-21 | 17:15 | 10.08 |  |  |  | 73.8 | 47.992
2006-04-21 | 17:30 | 10 |  |  |  | 73.9 | 48.046
2006-04-21 | 17:45 | 9.96 |  |  |  | 74 | 48.098
2006-04-21 | 18:00 | 9.92 |  |  |  | 74 | 48.115
2006-04-21 | 18:15 | 9.9 |  |  |  | 74 | 48.107
2006-04-21 | 18:30 | 9.89 |  |  |  | 74 | 48.127
2006-04-21 | 18:45 | 9.86 |  |  |  | 74.1 | 48.163
2006-04-21 | 19:00 | 9.83 |  |  |  | 74.2 | 48.213
2006-04-21 | 19:15 | 9.79 |  |  |  | 74.2 | 48.244
2006-04-21 | 19:30 | 9.76 |  |  |  | 74.3 | 48.292
2006-04-21 | 19:45 | 9.74 |  |  |  | 74.3 | 48.326
2006-04-21 | 20:00 | 9.7 |  |  |  | 74.4 | 48.36
2006-04-21 | 20:15 | 9.65 |  |  |  | 74.5 | 48.395
2006-04-21 | 20:30 | 9.6 |  |  |  | 74.5 | 48.417
2006-04-21 | 20:45 | 9.57 |  |  |  | 74.5 | 48.443
2006-04-21 | 21:00 | 9.52 |  |  |  | 74.5 | 48.449
2006-04-21 | 21:15 | 9.49 |  |  |  | 74.5 | 48.439
2006-04-21 | 21:30 | 9.45 |  |  |  | 74.5 | 48.451
2006-04-21 | 21:45 | 9.41 |  |  |  | 74.6 | 48.468
2006-04-21 | 22:00 | 9.37 |  |  |  | 74.5 | 48.447
2006-04-21 | 22:15 | 9.36 |  |  |  | 74.6 | 48.467
2006-04-21 | 22:30 | 9.32 |  |  |  | 74.6 | 48.485
2006-04-21 | 22:45 | 9.28 |  |  |  | 74.6 | 48.476
2006-04-21 | 23:00 | 9.23 |  |  |  | 74.6 | 48.482
2006-04-21 | 23:15 | 9.19 |  |  |  | 74.6 | 48.468
2006-04-21 | 23:30 | 9.17 |  |  |  | 74.6 | 48.479
2006-04-21 | 23:45 | 9.14 |  |  |  | 74.6 | 48.471
2006-04-22 | 0:00 | 9.11 |  |  |  | 74.6 | 48.462
2006-04-22 | 0:15 | 9.08 |  |  |  | 74.6 | 48.482
2006-04-22 | 0:30 | 9.05 |  |  |  | 74.6 | 48.468
2006-04-22 | 0:45 | 9.02 |  |  |  | 74.5 | 48.451
2006-04-22 | 1:01 | 8.99 |  |  |  | 74.6 | 48.463
2006-04-22 | 1:16 | 8.96 |  |  |  | 74.5 | 48.437
2006-04-22 | 1:31 | 8.93 |  |  |  | 74.5 | 48.448
2006-04-22 | 1:46 | 8.9 |  |  |  | 74.5 | 48.423
2006-04-22 | 2:01 | 8.9 |  |  |  | 74.5 | 48.395
2006-04-22 | 2:16 | 8.89 |  |  |  | 74.4 | 48.386
2006-04-22 | 2:31 | 8.87 |  |  |  | 74.4 | 48.379
2006-04-22 | 2:46 | 8.84 |  |  |  | 74.4 | 48.351
2006-04-22 | 3:01 | 8.82 |  |  |  | 74.3 | 48.311
2006-04-22 | 3:16 | 8.8 |  |  |  | 74.3 | 48.287
2006-04-22 | 3:31 | 8.79 |  |  |  | 74.2 | 48.257
2006-04-22 | 3:46 | 8.78 |  |  |  | 74.2 | 48.217
2006-04-22 | 4:01 | 8.78 |  |  |  | 74.1 | 48.179
2006-04-22 | 4:16 | 8.78 |  |  |  | 74.1 | 48.141
2006-04-22 | 4:31 | 8.77 |  |  |  | 74 | 48.092
2006-04-22 | 4:46 | 8.76 |  |  |  | 74 | 48.077
2006-04-22 | 5:01 | 8.76 |  |  |  | 73.9 | 48.031
2006-04-22 | 5:16 | 8.75 |  |  |  | 73.8 | 47.979
2006-04-22 | 5:31 | 8.74 |  |  |  | 73.8 | 47.952
2006-04-22 | 5:46 | 8.73 |  |  |  | 73.7 | 47.9
2006-04-22 | 6:01 | 8.73 |  |  |  | 73.6 | 47.866
2006-04-22 | 6:16 | 8.72 |  |  |  | 73.6 | 47.808
2006-04-22 | 6:31 | 8.72 |  |  |  | 73.5 | 47.763
2006-04-22 | 6:46 | 8.72 |  |  |  | 73.4 | 47.731
2006-04-22 | 7:01 | 8.7 |  |  |  | 73.3 | 47.647
2006-04-22 | 7:16 | 8.69 |  |  |  | 73.3 | 47.615
2006-04-22 | 7:31 | 8.67 |  |  |  | 73.2 | 47.561
2006-04-22 | 7:46 | 8.65 |  |  |  | 73.1 | 47.5
2006-04-22 | 8:01 | 8.6 |  |  |  | 73 | 47.468
2006-04-22 | 8:16 | 8.59 |  |  |  | 73 | 47.451
2006-04-22 | 8:31 | 8.58 |  |  |  | 72.9 | 47.404
2006-04-22 | 8:46 | 8.58 |  |  |  | 72.8 | 47.337
2006-04-22 | 9:01 | 8.59 |  |  |  | 72.8 | 47.309
2006-04-22 | 9:16 | 8.62 |  |  |  | 72.7 | 47.256
2006-04-22 | 9:31 | 8.66 |  |  |  | 72.7 | 47.229
2006-04-22 | 9:46 | 8.69 |  |  |  | 72.6 | 47.195
2006-04-22 | 10:01 | 8.75 |  |  |  | 72.5 | 47.148
2006-04-22 | 10:16 | 8.84 |  |  |  | 72.5 | 47.112
2006-04-22 | 10:31 | 8.95 |  |  |  | 72.4 | 47.081
2006-04-22 | 10:46 | 9.06 |  |  |  | 72.4 | 47.061
2006-04-22 | 11:01 | 9.19 |  |  |  | 72.3 | 47.027
2006-04-22 | 11:16 | 9.31 |  |  |  | 72.3 | 47
2006-04-22 | 11:31 | 9.46 |  |  |  | 72.3 | 46.971
2006-04-22 | 11:46 | 9.59 |  |  |  | 72.3 | 46.977
2006-04-22 | 12:01 | 9.73 |  |  |  | 72.2 | 46.938
2006-04-22 | 12:16 | 9.88 |  |  |  | 72.2 | 46.937
2006-04-22 | 12:31 | 10.01 |  |  |  | 72.2 | 46.905
2006-04-22 | 12:46 | 10.09 |  |  |  | 72.2 | 46.909
2006-04-22 | 13:00 | 10.23 |  |  |  | 72.1 | 46.897
2006-04-22 | 13:15 | 10.39 |  |  |  | 72.1 | 46.891
2006-04-22 | 13:30 | 10.49 |  |  |  | 72.1 | 46.89
2006-04-22 | 13:45 | 10.58 |  |  |  | 72.1 | 46.887
2006-04-22 | 14:00 | 10.65 |  |  |  | 72.1 | 46.862
2006-04-22 | 14:15 | 10.73 |  |  |  | 72.1 | 46.888
2006-04-22 | 14:30 | 10.81 |  |  |  | 72.2 | 46.906
2006-04-22 | 14:45 | 10.84 |  |  |  | 72.1 | 46.875
2006-04-22 | 15:00 | 10.89 |  |  |  | 72.1 | 46.887
2006-04-22 | 15:15 | 10.91 |  |  |  | 72.1 | 46.884
2006-04-22 | 15:30 | 10.9 |  |  |  | 72.1 | 46.884
2006-04-22 | 15:45 | 10.93 |  |  |  | 72.2 | 46.91
2006-04-22 | 16:00 | 10.9 |  |  |  | 72.1 | 46.893
2006-04-22 | 16:15 | 10.88 |  |  |  | 72.1 | 46.887
2006-04-22 | 16:30 | 10.84 |  |  |  | 72.1 | 46.889
2006-04-22 | 16:45 | 10.78 |  |  |  | 72.1 | 46.888
2006-04-22 | 17:00 | 10.71 |  |  |  | 72.1 | 46.885
2006-04-22 | 17:15 | 10.66 |  |  |  | 72.2 | 46.9
2006-04-22 | 17:30 | 10.57 |  |  |  | 72.2 | 46.931
2006-04-22 | 17:45 | 10.44 |  |  |  | 72.2 | 46.934
2006-04-22 | 18:00 | 10.31 |  |  |  | 72.2 | 46.938
2006-04-22 | 18:15 | 10.17 |  |  |  | 72.2 | 46.943
2006-04-22 | 18:30 | 10.03 |  |  |  | 72.3 | 46.977
2006-04-22 | 18:45 | 9.92 |  |  |  | 72.3 | 46.985
2006-04-22 | 19:00 | 9.8 |  |  |  | 72.3 | 46.997
2006-04-22 | 19:15 | 9.69 |  |  |  | 72.3 | 47.013
2006-04-22 | 19:30 | 9.58 |  |  |  | 72.4 | 47.029
2006-04-22 | 19:45 | 9.51 |  |  |  | 72.4 | 47.039
2006-04-22 | 20:00 | 9.44 |  |  |  | 72.4 | 47.039
2006-04-22 | 20:15 | 9.39 |  |  |  | 72.4 | 47.035
2006-04-22 | 20:30 | 9.35 |  |  |  | 72.3 | 47.018
2006-04-22 | 20:45 | 9.3 |  |  |  | 72.3 | 47.019
2006-04-22 | 21:00 | 9.28 |  |  |  | 72.3 | 46.976
2006-04-22 | 21:15 | 9.23 |  |  |  | 72.2 | 46.934
2006-04-22 | 21:30 | 9.2 |  |  |  | 72.2 | 46.905
2006-04-22 | 21:45 | 9.18 |  |  |  | 72.1 | 46.885
2006-04-22 | 22:00 | 9.16 |  |  |  | 72.1 | 46.866
2006-04-22 | 22:15 | 9.13 |  |  |  | 72 | 46.83
2006-04-22 | 22:30 | 9.09 |  |  |  | 72 | 46.793
2006-04-22 | 22:45 | 9.05 |  |  |  | 72 | 46.771
2006-04-22 | 23:00 | 9.01 |  |  |  | 71.9 | 46.73
2006-04-22 | 23:15 | 8.98 |  |  |  | 71.8 | 46.676
2006-04-22 | 23:30 | 8.95 |  |  |  | 71.8 | 46.647
2006-04-22 | 23:45 | 8.91 |  |  |  | 71.7 | 46.595
2006-04-23 | 0:00 | 8.88 |  |  |  | 71.6 | 46.568
2006-04-23 | 0:15 | 8.86 |  |  |  | 71.5 | 46.505
2006-04-23 | 0:30 | 8.83 |  |  |  | 71.5 | 46.492
2006-04-23 | 0:45 | 8.8 |  |  |  | 71.4 | 46.433
2006-04-23 | 1:01 | 8.78 |  |  |  | 71.4 | 46.38
2006-04-23 | 1:16 | 8.75 |  |  |  | 71.3 | 46.37
2006-04-23 | 1:31 | 8.71 |  |  |  | 71.3 | 46.331
2006-04-23 | 1:46 | 8.68 |  |  |  | 71.2 | 46.27
2006-04-23 | 2:01 | 8.67 |  |  |  | 71.1 | 46.218
2006-04-23 | 2:16 | 8.64 |  |  |  | 71 | 46.171
2006-04-23 | 2:31 | 8.61 |  |  |  | 71 | 46.132
2006-04-23 | 2:46 | 8.59 |  |  |  | 70.9 | 46.087
2006-04-23 | 3:01 | 8.57 |  |  |  | 70.8 | 46.002
2006-04-23 | 3:16 | 8.56 |  |  |  | 70.7 | 45.969
2006-04-23 | 3:31 | 8.55 |  |  |  | 70.6 | 45.922
2006-04-23 | 3:46 | 8.55 |  |  |  | 70.6 | 45.872
2006-04-23 | 4:01 | 8.54 |  |  |  | 70.5 | 45.842
2006-04-23 | 4:16 | 8.53 |  |  |  | 70.5 | 45.798
2006-04-23 | 4:31 | 8.53 |  |  |  | 70.4 | 45.744
2006-04-23 | 4:46 | 8.52 |  |  |  | 70.3 | 45.711
2006-04-23 | 5:01 | 8.51 |  |  |  | 70.3 | 45.672
2006-04-23 | 5:16 | 8.5 |  |  |  | 70.2 | 45.617
2006-04-23 | 5:31 | 8.48 |  |  |  | 70.1 | 45.544
2006-04-23 | 5:46 | 8.47 |  |  |  | 70 | 45.532
2006-04-23 | 6:01 | 8.45 |  |  |  | 70 | 45.483
2006-04-23 | 6:16 | 8.43 |  |  |  | 69.9 | 45.404
2006-04-23 | 6:31 | 8.41 |  |  |  | 69.8 | 45.401
2006-04-23 | 6:46 | 8.4 |  |  |  | 69.7 | 45.33
2006-04-23 | 7:01 | 8.38 |  |  |  | 69.6 | 45.252
2006-04-23 | 7:16 | 8.36 |  |  |  | 69.5 | 45.193
2006-04-23 | 7:31 | 8.35 |  |  |  | 69.5 | 45.146
2006-04-23 | 7:46 | 8.33 |  |  |  | 69.4 | 45.102
2006-04-23 | 8:01 | 8.33 |  |  |  | 69.3 | 45.043
2006-04-23 | 8:16 | 8.34 |  |  |  | 69.2 | 44.973
2006-04-23 | 8:31 | 8.33 |  |  |  | 69.1 | 44.906
2006-04-23 | 8:46 | 8.34 |  |  |  | 69 | 44.86
2006-04-23 | 9:01 | 8.35 |  |  |  | 68.9 | 44.797
2006-04-23 | 9:16 | 8.36 |  |  |  | 68.8 | 44.736
2006-04-23 | 9:31 | 8.4 |  |  |  | 68.7 | 44.683
2006-04-23 | 9:46 | 8.45 |  |  |  | 68.7 | 44.642
2006-04-23 | 10:01 | 8.54 |  |  |  | 68.6 | 44.567
2006-04-23 | 10:16 | 8.62 |  |  |  | 68.5 | 44.533
2006-04-23 | 10:31 | 8.72 |  |  |  | 68.4 | 44.469
2006-04-23 | 10:46 | 8.84 |  |  |  | 68.4 | 44.428
2006-04-23 | 11:01 | 8.97 |  |  |  | 68.3 | 44.397
2006-04-23 | 11:16 | 9.09 |  |  |  | 68.2 | 44.356
2006-04-23 | 11:31 | 9.21 |  |  |  | 68.2 | 44.319
2006-04-23 | 11:46 | 9.35 |  |  |  | 68.1 | 44.269
2006-04-23 | 12:01 | 9.48 |  |  |  | 68.1 | 44.241
2006-04-23 | 12:16 | 9.61 |  |  |  | 68 | 44.18
2006-04-23 | 12:31 | 9.74 |  |  |  | 68 | 44.178
2006-04-23 | 12:46 | 9.85 |  |  |  | 67.9 | 44.137
2006-04-23 | 13:00 | 9.96 |  |  |  | 67.9 | 44.126
2006-04-23 | 13:15 | 10.06 |  |  |  | 67.8 | 44.088
2006-04-23 | 13:30 | 10.15 |  |  |  | 67.8 | 44.059
2006-04-23 | 13:45 | 10.24 |  |  |  | 67.8 | 44.045
2006-04-23 | 14:00 | 10.31 |  |  |  | 67.7 | 44.02
2006-04-23 | 14:15 | 10.37 |  |  |  | 67.7 | 44.006
2006-04-23 | 14:30 | 10.41 |  |  |  | 67.7 | 43.977
2006-04-23 | 14:45 | 10.46 |  |  |  | 67.6 | 43.957
2006-04-23 | 15:00 | 10.5 |  |  |  | 67.6 | 43.922
2006-04-23 | 15:15 | 10.53 |  |  |  | 67.6 | 43.925
2006-04-23 | 15:30 | 10.54 |  |  |  | 67.5 | 43.9
2006-04-23 | 15:45 | 10.54 |  |  |  | 67.5 | 43.854
2006-04-23 | 16:00 | 10.54 |  |  |  | 67.5 | 43.848
2006-04-23 | 16:15 | 10.51 |  |  |  | 67.4 | 43.83
2006-04-23 | 16:30 | 10.48 |  |  |  | 67.4 | 43.806
2006-04-23 | 16:45 | 10.42 |  |  |  | 67.4 | 43.785
2006-04-23 | 17:00 | 10.37 |  |  |  | 67.3 | 43.772
2006-04-23 | 17:15 | 10.31 |  |  |  | 67.3 | 43.757
2006-04-23 | 17:30 | 10.23 |  |  |  | 67.3 | 43.751
2006-04-23 | 17:45 | 10.15 |  |  |  | 67.3 | 43.725
2006-04-23 | 18:00 | 10.03 |  |  |  | 67.3 | 43.738
2006-04-23 | 18:15 | 9.91 |  |  |  | 67.2 | 43.712
2006-04-23 | 18:30 | 9.8 |  |  |  | 67.2 | 43.69
2006-04-23 | 18:45 | 9.69 |  |  |  | 67.3 | 43.715
2006-04-23 | 19:00 | 9.6 |  |  |  | 67.2 | 43.688
2006-04-23 | 19:15 | 9.49 |  |  |  | 67.3 | 43.713
2006-04-23 | 19:30 | 9.4 |  |  |  | 67.2 | 43.708
2006-04-23 | 19:45 | 9.34 |  |  |  | 67.2 | 43.688
2006-04-23 | 20:00 | 9.29 |  |  |  | 67.2 | 43.666
2006-04-23 | 20:15 | 9.25 |  |  |  | 67.2 | 43.648
2006-04-23 | 20:30 | 9.21 |  |  |  | 67.1 | 43.644
2006-04-23 | 20:45 | 9.18 |  |  |  | 67.1 | 43.644
2006-04-23 | 21:00 | 9.16 |  |  |  | 67.1 | 43.607
2006-04-23 | 21:15 | 9.14 |  |  |  | 67 | 43.565
2006-04-23 | 21:30 | 9.12 |  |  |  | 67 | 43.543
2006-04-23 | 21:45 | 9.11 |  |  |  | 67 | 43.518
2006-04-23 | 22:00 | 9.1 |  |  |  | 66.9 | 43.486
2006-04-23 | 22:15 | 9.08 |  |  |  | 66.8 | 43.433
2006-04-23 | 22:30 | 9.07 |  |  |  | 66.8 | 43.414
2006-04-23 | 22:45 | 9.05 |  |  |  | 66.8 | 43.389
2006-04-23 | 23:00 | 9.04 |  |  |  | 66.7 | 43.331
2006-04-23 | 23:15 | 9.03 |  |  |  | 66.6 | 43.305
2006-04-23 | 23:30 | 9.02 |  |  |  | 66.6 | 43.264
2006-04-23 | 23:45 | 9.01 |  |  |  | 66.5 | 43.246
2006-04-24 | 0:00 | 9 |  |  |  | 66.5 | 43.193
2006-04-24 | 0:15 | 8.99 |  |  |  | 66.4 | 43.156
2006-04-24 | 0:30 | 8.99 |  |  |  | 66.3 | 43.114
2006-04-24 | 0:45 | 8.98 |  |  |  | 66.3 | 43.081
2006-04-24 | 1:01 | 8.99 |  |  |  | 66.2 | 43.029
2006-04-24 | 1:16 | 8.99 |  |  |  | 66.1 | 42.988
2006-04-24 | 1:31 | 8.99 |  |  |  | 66.1 | 42.961
2006-04-24 | 1:46 | 8.98 |  |  |  | 66 | 42.926
2006-04-24 | 2:01 | 8.97 |  |  |  | 66 | 42.89
2006-04-24 | 2:16 | 8.96 |  |  |  | 65.9 | 42.857
2006-04-24 | 2:31 | 8.96 |  |  |  | 65.9 | 42.839
2006-04-24 | 2:46 | 8.96 |  |  |  | 65.8 | 42.778
2006-04-24 | 3:01 | 8.95 |  |  |  | 65.8 | 42.757
2006-04-24 | 3:16 | 8.95 |  |  |  | 65.7 | 42.735
2006-04-24 | 3:31 | 8.93 |  |  |  | 65.7 | 42.712
2006-04-24 | 3:46 | 8.93 |  |  |  | 65.7 | 42.69
2006-04-24 | 4:01 | 8.92 |  |  |  | 65.6 | 42.646
2006-04-24 | 4:16 | 8.92 |  |  |  | 65.6 | 42.616
2006-04-24 | 4:31 | 8.91 |  |  |  | 65.5 | 42.593
2006-04-24 | 4:46 | 8.91 |  |  |  | 65.5 | 42.564
2006-04-24 | 5:01 | 8.89 |  |  |  | 65.5 | 42.547
2006-04-24 | 5:16 | 8.89 |  |  |  | 65.4 | 42.507
2006-04-24 | 5:31 | 8.88 |  |  |  | 65.4 | 42.489
2006-04-24 | 5:46 | 8.86 |  |  |  | 65.3 | 42.466
2006-04-24 | 6:01 | 8.85 |  |  |  | 65.3 | 42.434
2006-04-24 | 6:16 | 8.83 |  |  |  | 65.2 | 42.409
2006-04-24 | 6:31 | 8.81 |  |  |  | 65.2 | 42.37
2006-04-24 | 6:46 | 8.8 |  |  |  | 65.1 | 42.346
2006-04-24 | 7:01 | 8.79 |  |  |  | 65.1 | 42.311
2006-04-24 | 7:16 | 8.79 |  |  |  | 65 | 42.273
2006-04-24 | 7:31 | 8.79 |  |  |  | 65 | 42.234
2006-04-24 | 7:46 | 8.77 |  |  |  | 65 | 42.219
2006-04-24 | 8:01 | 8.78 |  |  |  | 64.9 | 42.188
2006-04-24 | 8:16 | 8.76 |  |  |  | 64.8 | 42.15
2006-04-24 | 8:31 | 8.75 |  |  |  | 64.8 | 42.121
2006-04-24 | 8:46 | 8.77 |  |  |  | 64.8 | 42.103
2006-04-24 | 9:01 | 8.78 |  |  |  | 64.7 | 42.056
2006-04-24 | 9:16 | 8.8 |  |  |  | 64.7 | 42.027
2006-04-24 | 9:31 | 8.82 |  |  |  | 64.6 | 42.015
2006-04-24 | 9:46 | 8.85 |  |  |  | 64.6 | 41.989
2006-04-24 | 10:01 | 8.91 |  |  |  | 64.5 | 41.954
2006-04-24 | 10:16 | 8.98 |  |  |  | 64.5 | 41.933
2006-04-24 | 10:31 | 9.06 |  |  |  | 64.5 | 41.91
2006-04-24 | 10:46 | 9.16 |  |  |  | 64.4 | 41.882
2006-04-24 | 11:01 | 9.25 |  |  |  | 64.4 | 41.87
2006-04-24 | 11:16 | 9.38 |  |  |  | 64.4 | 41.858
2006-04-24 | 11:31 | 9.49 |  |  |  | 64.4 | 41.861
2006-04-24 | 11:46 | 9.58 |  |  |  | 64.4 | 41.846
2006-04-24 | 12:01 | 9.7 |  |  |  | 64.3 | 41.827
2006-04-24 | 12:16 | 9.81 |  |  |  | 64.3 | 41.809
2006-04-24 | 12:31 | 9.92 |  |  |  | 64.3 | 41.812
2006-04-24 | 12:46 | 10.02 |  |  |  | 64.3 | 41.803
2006-04-24 | 13:00 | 10.11 |  |  |  | 64.3 | 41.766
2006-04-24 | 13:15 | 10.2 |  |  |  | 64.3 | 41.771
2006-04-24 | 13:30 | 10.28 |  |  |  | 64.2 | 41.748
2006-04-24 | 13:45 | 10.36 |  |  |  | 64.2 | 41.751
2006-04-24 | 14:00 | 10.43 |  |  |  | 64.2 | 41.746
2006-04-24 | 14:15 | 10.49 |  |  |  | 64.2 | 41.732
2006-04-24 | 14:30 | 10.54 |  |  |  | 64.2 | 41.732
2006-04-24 | 14:45 | 10.58 |  |  |  | 64.2 | 41.729
2006-04-24 | 15:00 | 10.62 |  |  |  | 64.2 | 41.722
2006-04-24 | 15:15 | 10.64 |  |  |  | 64.2 | 41.699
2006-04-24 | 15:30 | 10.67 |  |  |  | 64.1 | 41.678
2006-04-24 | 15:45 | 10.67 |  |  |  | 64.1 | 41.689
2006-04-24 | 16:00 | 10.66 |  |  |  | 64.1 | 41.658
2006-04-24 | 16:15 | 10.65 |  |  |  | 64.1 | 41.641
2006-04-24 | 16:30 | 10.63 |  |  |  | 64.1 | 41.635
2006-04-24 | 16:45 | 10.61 |  |  |  | 64 | 41.629
2006-04-24 | 17:00 | 10.57 |  |  |  | 64.1 | 41.635
2006-04-24 | 17:15 | 10.51 |  |  |  | 64 | 41.605
2006-04-24 | 17:30 | 10.45 |  |  |  | 64 | 41.604
2006-04-24 | 17:45 | 10.38 |  |  |  | 64 | 41.599
2006-04-24 | 18:00 | 10.28 |  |  |  | 64 | 41.605
2006-04-24 | 18:15 | 10.17 |  |  |  | 64 | 41.594
2006-04-24 | 18:30 | 10.08 |  |  |  | 64 | 41.609
2006-04-24 | 18:45 | 9.99 |  |  |  | 64 | 41.616
2006-04-24 | 19:00 | 9.91 |  |  |  | 64 | 41.621
2006-04-24 | 19:15 | 9.82 |  |  |  | 64 | 41.628
2006-04-24 | 19:30 | 9.75 |  |  |  | 64 | 41.627
2006-04-24 | 19:45 | 9.71 |  |  |  | 64.1 | 41.642
2006-04-24 | 20:00 | 9.68 |  |  |  | 64.1 | 41.639
2006-04-24 | 20:15 | 9.65 |  |  |  | 64 | 41.617
2006-04-24 | 20:30 | 9.62 |  |  |  | 64.1 | 41.635
2006-04-24 | 20:45 | 9.59 |  |  |  | 64 | 41.624
2006-04-24 | 21:00 | 9.57 |  |  |  | 64 | 41.595
2006-04-24 | 21:15 | 9.54 |  |  |  | 64 | 41.587
2006-04-24 | 21:30 | 9.52 |  |  |  | 63.9 | 41.561
2006-04-24 | 21:45 | 9.5 |  |  |  | 63.9 | 41.55
2006-04-24 | 22:00 | 9.47 |  |  |  | 63.9 | 41.543
2006-04-24 | 22:15 | 9.45 |  |  |  | 63.9 | 41.526
2006-04-24 | 22:30 | 9.42 |  |  |  | 63.9 | 41.54
2006-04-24 | 22:45 | 9.39 |  |  |  | 63.9 | 41.538
2006-04-24 | 23:00 | 9.37 |  |  |  | 63.9 | 41.515
2006-04-24 | 23:15 | 9.35 |  |  |  | 63.8 | 41.493
2006-04-24 | 23:30 | 9.33 |  |  |  | 63.8 | 41.438
2006-04-24 | 23:45 | 9.31 |  |  |  | 63.7 | 41.426
2006-04-25 | 0:00 | 9.29 |  |  |  | 63.7 | 41.406
2006-04-25 | 0:15 | 9.27 |  |  |  | 63.7 | 41.38
2006-04-25 | 0:30 | 9.25 |  |  |  | 63.7 | 41.374
2006-04-25 | 0:45 | 9.23 |  |  |  | 63.6 | 41.345
2006-04-25 | 1:01 | 9.21 |  |  |  | 63.6 | 41.32
2006-04-25 | 1:16 | 9.19 |  |  |  | 63.5 | 41.259
2006-04-25 | 1:31 | 9.18 |  |  |  | 63.4 | 41.23
2006-04-25 | 1:46 | 9.17 |  |  |  | 63.5 | 41.244
2006-04-25 | 2:01 | 9.16 |  |  |  | 63.4 | 41.216
2006-04-25 | 2:16 | 9.15 |  |  |  | 63.4 | 41.204
2006-04-25 | 2:31 | 9.14 |  |  |  | 63.3 | 41.165
2006-04-25 | 2:46 | 9.13 |  |  |  | 63.3 | 41.159
2006-04-25 | 3:01 | 9.13 |  |  |  | 63.3 | 41.127
2006-04-25 | 3:16 | 9.14 |  |  |  | 63.3 | 41.125
2006-04-25 | 3:31 | 9.14 |  |  |  | 63.2 | 41.103
2006-04-25 | 3:46 | 9.13 |  |  |  | 63.2 | 41.054
2006-04-25 | 4:01 | 9.13 |  |  |  | 63.1 | 41.034
2006-04-25 | 4:16 | 9.14 |  |  |  | 63.1 | 41.006
2006-04-25 | 4:31 | 9.14 |  |  |  | 63 | 40.974
2006-04-25 | 4:46 | 9.13 |  |  |  | 63 | 40.97
2006-04-25 | 5:01 | 9.12 |  |  |  | 63 | 40.953
2006-04-25 | 5:16 | 9.11 |  |  |  | 63 | 40.928
2006-04-25 | 5:31 | 9.09 |  |  |  | 62.9 | 40.916
2006-04-25 | 5:46 | 9.08 |  |  |  | 62.8 | 40.828
2006-04-25 | 6:01 | 9.06 |  |  |  | 62.8 | 40.801
2006-04-25 | 6:16 | 9.05 |  |  |  | 62.7 | 40.77
2006-04-25 | 6:31 | 9.04 |  |  |  | 62.7 | 40.73
2006-04-25 | 6:46 | 9.03 |  |  |  | 62.6 | 40.714
2006-04-25 | 7:01 | 9.03 |  |  |  | 62.6 | 40.687
2006-04-25 | 7:16 | 9.02 |  |  |  | 62.6 | 40.659
2006-04-25 | 7:31 | 9.02 |  |  |  | 62.5 | 40.626
2006-04-25 | 7:46 | 9.02 |  |  |  | 62.5 | 40.604
2006-04-25 | 8:01 | 9.03 |  |  |  | 62.4 | 40.589
2006-04-25 | 8:16 | 9.03 |  |  |  | 62.4 | 40.548
2006-04-25 | 8:31 | 9.04 |  |  |  | 62.4 | 40.541
2006-04-25 | 8:46 | 9.06 |  |  |  | 62.4 | 40.551
2006-04-25 | 9:01 | 9.09 |  |  |  | 62.3 | 40.521
2006-04-25 | 9:16 | 9.12 |  |  |  | 62.3 | 40.522
2006-04-25 | 9:31 | 9.17 |  |  |  | 62.3 | 40.492
2006-04-25 | 9:46 | 9.24 |  |  |  | 62.3 | 40.475
2006-04-25 | 10:01 | 9.3 |  |  |  | 62.2 | 40.439
2006-04-25 | 10:16 | 9.38 |  |  |  | 62.2 | 40.429
2006-04-25 | 10:31 | 9.47 |  |  |  | 62.1 | 40.396
2006-04-25 | 10:46 | 9.57 |  |  |  | 62.1 | 40.385
2006-04-25 | 11:01 | 9.67 |  |  |  | 62.1 | 40.37
2006-04-25 | 11:16 | 9.79 |  |  |  | 62.1 | 40.386
2006-04-25 | 11:31 | 9.9 |  |  |  | 62.1 | 40.373
2006-04-25 | 11:46 | 10.02 |  |  |  | 62.1 | 40.368
2006-04-25 | 12:01 | 10.13 |  |  |  | 62.1 | 40.373
2006-04-25 | 12:16 | 10.25 |  |  |  | 62.1 | 40.37
2006-04-25 | 12:31 | 10.36 |  |  |  | 62.1 | 40.388
2006-04-25 | 12:46 | 10.47 |  |  |  | 62.1 | 40.366
2006-04-25 | 13:00 | 10.58 |  |  |  | 62.1 | 40.378
2006-04-25 | 13:15 | 10.67 |  |  |  | 62.1 | 40.389
2006-04-25 | 13:30 | 10.76 |  |  |  | 62.1 | 40.395
2006-04-25 | 13:45 | 10.84 |  |  |  | 62.2 | 40.421
2006-04-25 | 14:00 | 10.93 |  |  |  | 62.2 | 40.403
2006-04-25 | 14:15 | 11 |  |  |  | 62.2 | 40.418
2006-04-25 | 14:30 | 11.06 |  |  |  | 62.2 | 40.425
2006-04-25 | 14:45 | 11.14 |  |  |  | 62.2 | 40.447
2006-04-25 | 15:00 | 11.17 |  |  |  | 62.2 | 40.453
2006-04-25 | 15:15 | 11.21 |  |  |  | 62.2 | 40.451
2006-04-25 | 15:30 | 11.24 |  |  |  | 62.2 | 40.45
2006-04-25 | 15:45 | 11.27 |  |  |  | 62.3 | 40.464
2006-04-25 | 16:00 | 11.29 |  |  |  | 62.3 | 40.468
2006-04-25 | 16:15 | 11.31 |  |  |  | 62.3 | 40.474
2006-04-25 | 16:30 | 11.3 |  |  |  | 62.3 | 40.482
2006-04-25 | 16:45 | 11.28 |  |  |  | 62.3 | 40.487
2006-04-25 | 17:00 | 11.25 |  |  |  | 62.3 | 40.502
2006-04-25 | 17:15 | 11.21 |  |  |  | 62.3 | 40.502
2006-04-25 | 17:30 | 11.16 |  |  |  | 62.3 | 40.516
2006-04-25 | 17:45 | 11.1 |  |  |  | 62.3 | 40.522
2006-04-25 | 18:00 | 11.02 |  |  |  | 62.4 | 40.531
2006-04-25 | 18:15 | 10.92 |  |  |  | 62.4 | 40.56
2006-04-25 | 18:30 | 10.82 |  |  |  | 62.4 | 40.589
2006-04-25 | 18:45 | 10.75 |  |  |  | 62.4 | 40.588
2006-04-25 | 19:00 | 10.69 |  |  |  | 62.5 | 40.603
2006-04-25 | 19:15 | 10.62 |  |  |  | 62.5 | 40.623
2006-04-25 | 19:30 | 10.56 |  |  |  | 62.5 | 40.626
2006-04-25 | 19:45 | 10.51 |  |  |  | 62.5 | 40.625
2006-04-25 | 20:00 | 10.45 |  |  |  | 62.5 | 40.627
2006-04-25 | 20:15 | 10.4 |  |  |  | 62.5 | 40.628
2006-04-25 | 20:30 | 10.36 |  |  |  | 62.5 | 40.622
2006-04-25 | 20:45 | 10.32 |  |  |  | 62.5 | 40.625
2006-04-25 | 21:00 | 10.29 |  |  |  | 62.5 | 40.599
2006-04-25 | 21:15 | 10.26 |  |  |  | 62.4 | 40.59
2006-04-25 | 21:30 | 10.24 |  |  |  | 62.4 | 40.568
2006-04-25 | 21:45 | 10.21 |  |  |  | 62.4 | 40.564
2006-04-25 | 22:00 | 10.18 |  |  |  | 62.4 | 40.536
2006-04-25 | 22:15 | 10.16 |  |  |  | 62.3 | 40.51
2006-04-25 | 22:30 | 10.13 |  |  |  | 62.3 | 40.512
2006-04-25 | 22:45 | 10.1 |  |  |  | 62.3 | 40.479
2006-04-25 | 23:00 | 10.08 |  |  |  | 62.3 | 40.475
2006-04-25 | 23:15 | 10.06 |  |  |  | 62.2 | 40.436
2006-04-25 | 23:30 | 10.05 |  |  |  | 62.2 | 40.437
2006-04-25 | 23:45 | 10.04 |  |  |  | 62.2 | 40.419
2006-04-26 | 0:00 | 10.02 |  |  |  | 62.1 | 40.375
2006-04-26 | 0:15 | 10.01 |  |  |  | 62.1 | 40.361
2006-04-26 | 0:30 | 10 |  |  |  | 62.1 | 40.339
2006-04-26 | 0:45 | 9.98 |  |  |  | 62 | 40.319
2006-04-26 | 1:01 | 9.97 |  |  |  | 62 | 40.293
2006-04-26 | 1:16 | 9.97 |  |  |  | 61.9 | 40.266
2006-04-26 | 1:31 | 9.97 |  |  |  | 61.9 | 40.239
2006-04-26 | 1:46 | 9.96 |  |  |  | 61.9 | 40.206
2006-04-26 | 2:01 | 9.96 |  |  |  | 61.8 | 40.2
2006-04-26 | 2:16 | 9.96 |  |  |  | 61.8 | 40.183
2006-04-26 | 2:31 | 9.96 |  |  |  | 61.8 | 40.151
2006-04-26 | 2:46 | 9.96 |  |  |  | 61.7 | 40.12
2006-04-26 | 3:01 | 9.96 |  |  |  | 61.7 | 40.109
2006-04-26 | 3:16 | 9.96 |  |  |  | 61.7 | 40.089
2006-04-26 | 3:31 | 9.96 |  |  |  | 61.6 | 40.061
2006-04-26 | 3:46 | 9.95 |  |  |  | 61.6 | 40.045
2006-04-26 | 4:01 | 9.95 |  |  |  | 61.6 | 40.022
2006-04-26 | 4:16 | 9.94 |  |  |  | 61.6 | 40.021
2006-04-26 | 4:31 | 9.94 |  |  |  | 61.5 | 39.979
2006-04-26 | 4:46 | 9.94 |  |  |  | 61.5 | 39.975
2006-04-26 | 5:01 | 9.94 |  |  |  | 61.4 | 39.938
2006-04-26 | 5:16 | 9.94 |  |  |  | 61.4 | 39.93
2006-04-26 | 5:31 | 9.93 |  |  |  | 61.4 | 39.916
2006-04-26 | 5:46 | 9.92 |  |  |  | 61.4 | 39.897
2006-04-26 | 6:01 | 9.91 |  |  |  | 61.3 | 39.872
2006-04-26 | 6:16 | 9.91 |  |  |  | 61.3 | 39.857
2006-04-26 | 6:31 | 9.9 |  |  |  | 61.3 | 39.832
2006-04-26 | 6:46 | 9.89 |  |  |  | 61.3 | 39.822
2006-04-26 | 7:01 | 9.87 |  |  |  | 61.2 | 39.809
2006-04-26 | 7:16 | 9.86 |  |  |  | 61.2 | 39.784
2006-04-26 | 7:31 | 9.85 |  |  |  | 61.2 | 39.767
2006-04-26 | 7:46 | 9.85 |  |  |  | 61.1 | 39.743
2006-04-26 | 8:01 | 9.84 |  |  |  | 61.1 | 39.721
2006-04-26 | 8:16 | 9.84 |  |  |  | 61.1 | 39.707
2006-04-26 | 8:31 | 9.87 |  |  |  | 61.1 | 39.696
2006-04-26 | 8:46 | 9.87 |  |  |  | 61 | 39.682
2006-04-26 | 9:01 | 9.89 |  |  |  | 61 | 39.664
2006-04-26 | 9:16 | 9.92 |  |  |  | 61 | 39.644
2006-04-26 | 9:31 | 9.97 |  |  |  | 60.9 | 39.617
2006-04-26 | 9:46 | 10.04 |  |  |  | 60.9 | 39.612
2006-04-26 | 10:01 | 10.11 |  |  |  | 60.9 | 39.587
2006-04-26 | 10:16 | 10.2 |  |  |  | 60.9 | 39.593
2006-04-26 | 10:31 | 10.28 |  |  |  | 60.9 | 39.593
2006-04-26 | 10:46 | 10.37 |  |  |  | 60.9 | 39.594
2006-04-26 | 11:01 | 10.47 |  |  |  | 60.9 | 39.577
2006-04-26 | 11:16 | 10.59 |  |  |  | 60.9 | 39.593
2006-04-26 | 11:31 | 10.7 |  |  |  | 60.9 | 39.589
2006-04-26 | 11:46 | 10.81 |  |  |  | 60.9 | 39.598
2006-04-26 | 12:01 | 10.93 |  |  |  | 60.9 | 39.597
2006-04-26 | 12:16 | 11.04 |  |  |  | 60.9 | 39.603
2006-04-26 | 12:31 | 11.07 |  |  |  | 61 | 39.628
2006-04-26 | 12:46 | 11.16 |  |  |  | 60.9 | 39.617
2006-04-26 | 13:00 | 11.24 |  |  |  | 61 | 39.638
2006-04-26 | 13:15 | 11.3 |  |  |  | 61 | 39.63
2006-04-26 | 13:30 | 11.33 |  |  |  | 61 | 39.65
2006-04-26 | 13:45 | 11.35 |  |  |  | 61 | 39.657
2006-04-26 | 14:00 | 11.34 |  |  |  | 61 | 39.654
2006-04-26 | 14:15 | 11.37 |  |  |  | 61 | 39.667
2006-04-26 | 14:30 | 11.39 |  |  |  | 61 | 39.676
2006-04-26 | 14:45 | 11.46 |  |  |  | 61 | 39.647
2006-04-26 | 15:00 | 11.53 |  |  |  | 61 | 39.665
2006-04-26 | 15:15 | 11.58 |  |  |  | 61 | 39.678
2006-04-26 | 15:30 | 11.59 |  |  |  | 61 | 39.662
2006-04-26 | 15:45 | 11.63 |  |  |  | 61 | 39.646
2006-04-26 | 16:00 | 11.65 |  |  |  | 61 | 39.647
2006-04-26 | 16:15 | 11.67 |  |  |  | 61 | 39.642
2006-04-26 | 16:30 | 11.63 |  |  |  | 61 | 39.642
2006-04-26 | 16:45 | 11.63 |  |  |  | 61 | 39.629
2006-04-26 | 17:00 | 11.56 |  |  |  | 61 | 39.644
2006-04-26 | 17:15 | 11.51 |  |  |  | 61 | 39.63
2006-04-26 | 17:30 | 11.45 |  |  |  | 61 | 39.631
2006-04-26 | 17:45 | 11.45 |  |  |  | 61 | 39.624
2006-04-26 | 18:00 | 11.39 |  |  |  | 61 | 39.625
2006-04-26 | 18:15 | 11.31 |  |  |  | 61 | 39.622
2006-04-26 | 18:30 | 11.22 |  |  |  | 61 | 39.618
2006-04-26 | 18:45 | 11.12 |  |  |  | 61 | 39.63
2006-04-26 | 19:00 | 11.06 |  |  |  | 60.9 | 39.612
2006-04-26 | 19:15 | 10.99 |  |  |  | 61 | 39.635
2006-04-26 | 19:30 | 10.93 |  |  |  | 60.9 | 39.616
2006-04-26 | 19:45 | 10.88 |  |  |  | 61 | 39.626
2006-04-26 | 20:00 | 10.83 |  |  |  | 60.9 | 39.598
2006-04-26 | 20:15 | 10.79 |  |  |  | 60.9 | 39.611
2006-04-26 | 20:30 | 10.76 |  |  |  | 60.9 | 39.582
2006-04-26 | 20:45 | 10.72 |  |  |  | 60.9 | 39.566
2006-04-26 | 21:00 | 10.69 |  |  |  | 60.9 | 39.558
2006-04-26 | 21:15 | 10.67 |  |  |  | 60.8 | 39.52
2006-04-26 | 21:30 | 10.64 |  |  |  | 60.8 | 39.501
2006-04-26 | 21:45 | 10.63 |  |  |  | 60.7 | 39.484
2006-04-26 | 22:00 | 10.61 |  |  |  | 60.7 | 39.455
2006-04-26 | 22:15 | 10.59 |  |  |  | 60.7 | 39.449
2006-04-26 | 22:30 | 10.58 |  |  |  | 60.6 | 39.411
2006-04-26 | 22:45 | 10.56 |  |  |  | 60.6 | 39.379
2006-04-26 | 23:00 | 10.55 |  |  |  | 60.6 | 39.381
2006-04-26 | 23:15 | 10.54 |  |  |  | 60.5 | 39.337
2006-04-26 | 23:30 | 10.53 |  |  |  | 60.5 | 39.298
2006-04-26 | 23:45 | 10.52 |  |  |  | 60.5 | 39.295
2006-04-27 | 0:00 | 10.52 |  |  |  | 60.4 | 39.279
2006-04-27 | 0:15 | 10.51 |  |  |  | 60.4 | 39.254
2006-04-27 | 0:30 | 10.51 |  |  |  | 60.3 | 39.217
2006-04-27 | 0:45 | 10.51 |  |  |  | 60.3 | 39.213
2006-04-27 | 1:01 | 10.51 |  |  |  | 60.3 | 39.179
2006-04-27 | 1:16 | 10.51 |  |  |  | 60.2 | 39.16
2006-04-27 | 1:31 | 10.51 |  |  |  | 60.2 | 39.132
2006-04-27 | 1:46 | 10.5 |  |  |  | 60.2 | 39.113
2006-04-27 | 2:01 | 10.5 |  |  |  | 60.2 | 39.107
2006-04-27 | 2:16 | 10.5 |  |  |  | 60.1 | 39.095
2006-04-27 | 2:31 | 10.5 |  |  |  | 60.1 | 39.086
2006-04-27 | 2:46 | 10.49 |  |  |  | 60.1 | 39.06
2006-04-27 | 3:01 | 10.49 |  |  |  | 60.1 | 39.04
2006-04-27 | 3:16 | 10.48 |  |  |  | 60 | 39.019
2006-04-27 | 3:31 | 10.47 |  |  |  | 60 | 39.024
2006-04-27 | 3:46 | 10.47 |  |  |  | 60 | 38.98
2006-04-27 | 4:01 | 10.46 |  |  |  | 60 | 38.981
2006-04-27 | 4:16 | 10.45 |  |  |  | 60 | 38.971
2006-04-27 | 4:31 | 10.45 |  |  |  | 60 | 38.969
2006-04-27 | 4:46 | 10.44 |  |  |  | 59.9 | 38.96
2006-04-27 | 5:01 | 10.43 |  |  |  | 59.9 | 38.939
2006-04-27 | 5:16 | 10.43 |  |  |  | 59.9 | 38.94
2006-04-27 | 5:31 | 10.42 |  |  |  | 59.9 | 38.933
2006-04-27 | 5:46 | 10.41 |  |  |  | 59.9 | 38.921
2006-04-27 | 6:01 | 10.4 |  |  |  | 59.9 | 38.904
2006-04-27 | 6:16 | 10.39 |  |  |  | 59.9 | 38.918
2006-04-27 | 6:31 | 10.37 |  |  |  | 59.8 | 38.898
2006-04-27 | 6:46 | 10.37 |  |  |  | 59.8 | 38.885
2006-04-27 | 7:01 | 10.36 |  |  |  | 59.8 | 38.864
2006-04-27 | 7:16 | 10.36 |  |  |  | 59.8 | 38.848
2006-04-27 | 7:31 | 10.35 |  |  |  | 59.8 | 38.845
2006-04-27 | 7:46 | 10.34 |  |  |  | 59.8 | 38.84
2006-04-27 | 8:01 | 10.33 |  |  |  | 59.7 | 38.831
2006-04-27 | 8:16 | 10.33 |  |  |  | 59.7 | 38.83
2006-04-27 | 8:31 | 10.33 |  |  |  | 59.7 | 38.835
2006-04-27 | 8:46 | 10.33 |  |  |  | 59.7 | 38.832
2006-04-27 | 9:01 | 10.35 |  |  |  | 59.7 | 38.829
2006-04-27 | 9:16 | 10.38 |  |  |  | 59.7 | 38.821
2006-04-27 | 9:31 | 10.41 |  |  |  | 59.7 | 38.83
2006-04-27 | 9:46 | 10.46 |  |  |  | 59.8 | 38.84
2006-04-27 | 10:01 | 10.52 |  |  |  | 59.8 | 38.838
2006-04-27 | 10:16 | 10.58 |  |  |  | 59.8 | 38.844
2006-04-27 | 10:31 | 10.65 |  |  |  | 59.7 | 38.833
2006-04-27 | 10:46 | 10.73 |  |  |  | 59.7 | 38.834
2006-04-27 | 11:01 | 10.82 |  |  |  | 59.8 | 38.846
2006-04-27 | 11:16 | 10.91 |  |  |  | 59.8 | 38.849
2006-04-27 | 11:31 | 11.01 |  |  |  | 59.8 | 38.854
2006-04-27 | 11:46 | 11.1 |  |  |  | 59.8 | 38.873
2006-04-27 | 12:01 | 11.2 |  |  |  | 59.8 | 38.874
2006-04-27 | 12:16 | 11.3 |  |  |  | 59.8 | 38.867
2006-04-27 | 12:31 | 11.39 |  |  |  | 59.8 | 38.893
2006-04-27 | 12:46 | 11.47 |  |  |  | 59.9 | 38.907
2006-04-27 | 13:00 | 11.56 |  |  |  | 59.8 | 38.894
2006-04-27 | 13:15 | 11.63 |  |  |  | 59.9 | 38.903
2006-04-27 | 13:30 | 11.7 |  |  |  | 59.9 | 38.904
2006-04-27 | 13:45 | 11.77 |  |  |  | 59.9 | 38.921
2006-04-27 | 14:00 | 11.85 |  |  |  | 59.9 | 38.905
2006-04-27 | 14:15 | 11.91 |  |  |  | 59.9 | 38.922
2006-04-27 | 14:30 | 11.97 |  |  |  | 59.9 | 38.914
2006-04-27 | 14:45 | 12.01 |  |  |  | 59.8 | 38.899
2006-04-27 | 15:00 | 12.04 |  |  |  | 59.8 | 38.893
2006-04-27 | 15:15 | 12.07 |  |  |  | 59.8 | 38.896
2006-04-27 | 15:30 | 12.09 |  |  |  | 59.8 | 38.888
2006-04-27 | 15:45 | 12.11 |  |  |  | 59.8 | 38.879
2006-04-27 | 16:00 | 12.12 |  |  |  | 59.8 | 38.881
2006-04-27 | 16:15 | 12.11 |  |  |  | 59.8 | 38.865
2006-04-27 | 16:30 | 12.12 |  |  |  | 59.8 | 38.846
2006-04-27 | 16:45 | 12.1 |  |  |  | 59.8 | 38.847
2006-04-27 | 17:00 | 12.07 |  |  |  | 59.8 | 38.849
2006-04-27 | 17:15 | 12.05 |  |  |  | 59.8 | 38.838
2006-04-27 | 17:30 | 12 |  |  |  | 59.7 | 38.821
2006-04-27 | 17:45 | 11.96 |  |  |  | 59.7 | 38.812
2006-04-27 | 18:00 | 11.89 |  |  |  | 59.7 | 38.818
2006-04-27 | 18:15 | 11.82 |  |  |  | 59.7 | 38.789
2006-04-27 | 18:30 | 11.75 |  |  |  | 59.7 | 38.802
2006-04-27 | 18:45 | 11.68 |  |  |  | 59.7 | 38.777
2006-04-27 | 19:00 | 11.62 |  |  |  | 59.7 | 38.8
2006-04-27 | 19:15 | 11.56 |  |  |  | 59.7 | 38.788
2006-04-27 | 19:30 | 11.5 |  |  |  | 59.7 | 38.795
2006-04-27 | 19:45 | 11.47 |  |  |  | 59.7 | 38.789
2006-04-27 | 20:00 | 11.44 |  |  |  | 59.7 | 38.773
2006-04-27 | 20:15 | 11.42 |  |  |  | 59.6 | 38.746
2006-04-27 | 20:30 | 11.4 |  |  |  | 59.6 | 38.721
2006-04-27 | 20:45 | 11.38 |  |  |  | 59.6 | 38.726
2006-04-27 | 21:00 | 11.37 |  |  |  | 59.6 | 38.712
2006-04-27 | 21:15 | 11.36 |  |  |  | 59.5 | 38.683
2006-04-27 | 21:30 | 11.35 |  |  |  | 59.5 | 38.651
2006-04-27 | 21:45 | 11.34 |  |  |  | 59.5 | 38.656
2006-04-27 | 22:00 | 11.34 |  |  |  | 59.4 | 38.629
2006-04-27 | 22:15 | 11.33 |  |  |  | 59.4 | 38.6
2006-04-27 | 22:30 | 11.33 |  |  |  | 59.4 | 38.597
2006-04-27 | 22:45 | 11.33 |  |  |  | 59.4 | 38.591
2006-04-27 | 23:00 | 11.33 |  |  |  | 59.3 | 38.549
2006-04-27 | 23:15 | 11.34 |  |  |  | 59.3 | 38.533
2006-04-27 | 23:30 | 11.34 |  |  |  | 59.3 | 38.53
2006-04-27 | 23:45 | 11.34 |  |  |  | 59.2 | 38.509
2006-04-28 | 0:00 | 11.35 |  |  |  | 59.2 | 38.485
2006-04-28 | 0:15 | 11.35 |  |  |  | 59.2 | 38.455
2006-04-28 | 0:30 | 11.36 |  |  |  | 59.2 | 38.457
2006-04-28 | 0:45 | 11.36 |  |  |  | 59.1 | 38.446
2006-04-28 | 1:01 | 11.36 |  |  |  | 59.1 | 38.432
2006-04-28 | 1:16 | 11.37 |  |  |  | 59.1 | 38.427
2006-04-28 | 1:31 | 11.37 |  |  |  | 59.1 | 38.407
2006-04-28 | 1:46 | 11.38 |  |  |  | 59.1 | 38.387
2006-04-28 | 2:01 | 11.39 |  |  |  | 59.1 | 38.394
2006-04-28 | 2:16 | 11.39 |  |  |  | 59 | 38.378
2006-04-28 | 2:31 | 11.4 |  |  |  | 59 | 38.35
2006-04-28 | 2:46 | 11.41 |  |  |  | 59 | 38.361
2006-04-28 | 3:01 | 11.42 |  |  |  | 59 | 38.353
2006-04-28 | 3:16 | 11.43 |  |  |  | 59 | 38.328
2006-04-28 | 3:31 | 11.43 |  |  |  | 59 | 38.342
2006-04-28 | 3:46 | 11.44 |  |  |  | 59 | 38.32
2006-04-28 | 4:01 | 11.44 |  |  |  | 58.9 | 38.308
2006-04-28 | 4:16 | 11.44 |  |  |  | 58.9 | 38.296
2006-04-28 | 4:31 | 11.43 |  |  |  | 58.9 | 38.288
2006-04-28 | 4:46 | 11.43 |  |  |  | 58.9 | 38.297
2006-04-28 | 5:01 | 11.42 |  |  |  | 58.9 | 38.3
2006-04-28 | 5:16 | 11.41 |  |  |  | 58.9 | 38.291
2006-04-28 | 5:31 | 11.41 |  |  |  | 58.9 | 38.292
2006-04-28 | 5:46 | 11.4 |  |  |  | 58.9 | 38.29
2006-04-28 | 6:01 | 11.38 |  |  |  | 58.9 | 38.289
2006-04-28 | 6:16 | 11.36 |  |  |  | 58.9 | 38.3
2006-04-28 | 6:31 | 11.34 |  |  |  | 58.9 | 38.315
2006-04-28 | 6:46 | 11.32 |  |  |  | 58.9 | 38.295
2006-04-28 | 7:01 | 11.3 |  |  |  | 58.9 | 38.298
2006-04-28 | 7:16 | 11.28 |  |  |  | 58.9 | 38.315
2006-04-28 | 7:31 | 11.25 |  |  |  | 58.9 | 38.3
2006-04-28 | 7:46 | 11.24 |  |  |  | 58.9 | 38.297
2006-04-28 | 8:01 | 11.22 |  |  |  | 58.9 | 38.293
2006-04-28 | 8:16 | 11.2 |  |  |  | 58.9 | 38.296
2006-04-28 | 8:31 | 11.2 |  |  |  | 58.9 | 38.289
2006-04-28 | 8:46 | 11.2 |  |  |  | 58.9 | 38.31
2006-04-28 | 9:01 | 11.21 |  |  |  | 58.9 | 38.297
2006-04-28 | 9:16 | 11.24 |  |  |  | 58.9 | 38.307
2006-04-28 | 9:31 | 11.26 |  |  |  | 59 | 38.325
2006-04-28 | 9:46 | 11.3 |  |  |  | 58.9 | 38.312
2006-04-28 | 10:01 | 11.36 |  |  |  | 58.9 | 38.302
2006-04-28 | 10:16 | 11.43 |  |  |  | 58.9 | 38.302
2006-04-28 | 10:31 | 11.49 |  |  |  | 58.9 | 38.314
2006-04-28 | 10:46 | 11.57 |  |  |  | 58.9 | 38.308
2006-04-28 | 11:01 | 11.65 |  |  |  | 59 | 38.32
2006-04-28 | 11:16 | 11.73 |  |  |  | 59 | 38.329
2006-04-28 | 11:31 | 11.82 |  |  |  | 59 | 38.337
2006-04-28 | 11:46 | 11.9 |  |  |  | 59 | 38.351
2006-04-28 | 12:01 | 11.99 |  |  |  | 59 | 38.36
2006-04-28 | 12:16 | 12.08 |  |  |  | 59 | 38.348
2006-04-28 | 12:31 | 12.16 |  |  |  | 59 | 38.346
2006-04-28 | 12:46 | 12.24 |  |  |  | 59 | 38.345
2006-04-28 | 13:00 | 12.32 |  |  |  | 59 | 38.378
2006-04-28 | 13:15 | 12.4 |  |  |  | 59.1 | 38.39
2006-04-28 | 13:30 | 12.47 |  |  |  | 59.1 | 38.384
2006-04-28 | 13:45 | 12.53 |  |  |  | 59.1 | 38.423
2006-04-28 | 14:00 | 12.6 |  |  |  | 59 | 38.365
2006-04-28 | 14:15 | 12.67 |  |  |  | 59 | 38.358
2006-04-28 | 14:30 | 12.73 |  |  |  | 59 | 38.346
2006-04-28 | 14:45 | 12.77 |  |  |  | 59.2 | 38.459
2006-04-28 | 15:00 | 12.83 |  |  |  | 59.1 | 38.397
2006-04-28 | 15:15 | 12.81 |  |  |  | 59.1 | 38.391