## cont multiparameter audit
Organization | City Of Bend |  | Station ID |  | DR 172.00
Program Name | Water Quality Monitoring Program |  | Description |  | Deschutes River, Southern Urban Growth Boundary
Contact Name | Drexell Barnes |  | Latitude
Number | 541-322-6368 |  | Longitude
Pre-sampling Field Equipment Check
Field equipment ID | 04F11310AC
Parameter | Audit reference |  | Audit value |  | Field equip. value |  | Grade
Date | Computer set to atomic time | [5 empty] | A
Time | Computer set to atomic time | [5 empty] | A
Temp | VWR NIST traceable surface water | [5 empty] | A
DO | Winkler titration of surface water | [5 empty] | A
SpC | 148 µS/mL | [5 empty] | #DIV/0!
Ph | pH 7 standard solution | [5 empty] | A
Field Equipment Audit Results
Audit # | Date/time | Temp | pH | DO | %SAT | SpC | TDS
Audit 1 | 2006-05-24 13:30 | 12.54 | 7.14 | 9.73 | 0 | 60.1 | 0
Sonde |  | 12.53 | 7.16 | 9.7 | 91.1 | 62.9
Grade |  | A | A | A |  | A
Audit 2 | 2006-06-01 09:30 | 13.28 | 7.06 | 9.51 | 0 | 56.4 | 0
Sonde |  | 13.26 | 7.15 | 10.22 | 97.5 | 58.8
Grade |  | A | A | B |  | A
Audit 3 | #REF! | #REF! | #REF! | #REF! | #REF! | #REF! | #REF!
Sonde
Grade |  | #REF! | #REF! | #REF! |  | #REF!
Post-sampling Field Equipment Check
Field equipment ID
Parameter | Audit reference |  | Audit value |  | Field equip. value |  | Grade
Date | Computer set to atomic time | [5 empty] | A
Time | Computer set to atomic time | [5 empty] | A
Temp | VWR NIST traceable surface water | [5 empty] | A
DO | Winkler titration of surface water | [5 empty] | A
SpC | 148 µS/mL | [5 empty] | #DIV/0!
Ph | pH 7 standard solution | [5 empty] | A
Comments: |  |  | Grade | Temp | DO | SpC | pH | Turb
|  |  |  | C | mg/L | µS/mL | SU | NTU
|  |  | A | <1.50 | <=0.3 | <=10% | <=0.30 | <=1.0
|  |  | B | 1.51 to 2.00 | 0.31 to 1.0 | 10.1% to 15% | 0.31 to 0.50 | 1.1 to 2.0
|  |  | Fail | >2.01 | >1.1 | >15.1% | >0.51 | >2.1

## audit 1
Organization | City Of Bend |  | Station ID |  | DR 172.00
Program Name | Water Quality Monitoring Program |  | Description |  | Deschutes River, Southern Urban Growth Boundary
Contact Name | Drexell Barnes |  | Latitude |  | 0
Number | 541-322-6368 |  | Longitude |  | 0
Pre-sampling Field Equipment Check
Field equipment ID
Parameter | Audit reference |  | Audit value |  | Field equip. value |  | Grade
Date | Computer set to atomic time | [5 empty] | A
Time | Computer set to atomic time | [5 empty] | A
Temp | VWR NIST traceable surface water | [5 empty] | A
DO | Winkler titration of surface water | [5 empty] | A
SpC | 148 µS/mL | [5 empty] | #DIV/0!
Ph | pH 7 standard solution | [5 empty] | A
Turb | Gelex secondary 0-5 NTU | [5 empty] | A
Turb | Gelex secondary 0-500 NTU | [5 empty] | A
Turb | Gelex secondary 0-1000 NTU | [5 empty] | A
Field Equipment Grab Sampling Results
| Date/time | Temp | pH | DO | %SAT | SpC | TDS | Turb
| 2006-05-24 13:30 | 12.54 | 7.14 | 9.73 |  | 60.1
Post-sampling Field Equipment Check
Parameter | Audit reference |  | Audit value |  | Field equip. value |  | Grade
Date | Computer set to atomic time | [5 empty] | A
Time | Computer set to atomic time | [5 empty] | A
Temp | VWR NIST traceable surface water | [5 empty] | A
DO | Winkler titration of surface water | [5 empty] | A
SpC | 148 µS/mL | [5 empty] | #DIV/0!
Ph | pH 7 standard solution | [5 empty] | A
Turb | Gelex secondary 0-5 NTU | [5 empty] | A
Turb | Gelex secondary 0-500 NTU | [5 empty] | A
Turb | Gelex secondary 0-1000 NTU | [5 empty] | A
Comments: |  |  | Grade | Temp | DO | SpC | pH | Turb
|  |  |  | C | mg/L | µS/mL | SU | NTU
|  |  | A | <1.50 | <=0.3 | <=10% | <=0.30 | <=1.0
|  |  | B | 1.51 to 2.00 | 0.31 to 1.0 | 10.1% to 15% | 0.31 to 0.50 | 1.1 to 2.0
|  |  | Fail | >2.01 | >1.1 | >15.1% | >0.51 | >2.1

## audit 2
Organization | City Of Bend |  | Station ID |  | DR 172.00
Program Name | Water Quality Monitoring Program |  | Description |  | Deschutes River, Southern Urban Growth Boundary
Contact Name | Drexell Barnes |  | Latitude |  | 0
Number | 541-322-6368 |  | Longitude |  | 0
Pre-sampling Field Equipment Check
Field equipment ID
Parameter | Audit reference |  | Audit value |  | Field equip. value |  | Grade
Date | Computer set to atomic time | [5 empty] | A
Time | Computer set to atomic time | [5 empty] | A
Temp | VWR NIST traceable surface water | [5 empty] | A
DO | Winkler titration of surface water | [5 empty] | A
SpC | 148 µS/mL | [5 empty] | #DIV/0!
Ph | pH 7 standard solution | [5 empty] | A
Turb | Gelex secondary 0-5 NTU | [5 empty] | A
Turb | Gelex secondary 0-500 NTU | [5 empty] | A
Turb | Gelex secondary 0-1000 NTU | [5 empty] | A
Field Equipment Grab Sampling Results
| Date/time | Temp | pH | DO | %SAT | SpC | TDS | Turb
| 2006-06-01 09:30 | 13.28 | 7.06 | 9.51 |  | 56.4
Post-sampling Field Equipment Check
Parameter | Audit reference |  | Audit value |  | Field equip. value |  | Grade
Date | Computer set to atomic time | [5 empty] | A
Time | Computer set to atomic time | [5 empty] | A
Temp | VWR NIST traceable surface water | [5 empty] | A
DO | Winkler titration of surface water | [5 empty] | A
SpC | 148 µS/mL | [5 empty] | #DIV/0!
Ph | pH 7 standard solution | [5 empty] | A
Turb | Gelex secondary 0-5 NTU | [5 empty] | A
Turb | Gelex secondary 0-500 NTU | [5 empty] | A
Turb | Gelex secondary 0-1000 NTU | [5 empty] | A
Comments: |  |  | Grade | Temp | DO | SpC | pH | Turb
|  |  |  | C | mg/L | µS/mL | SU | NTU
|  |  | A | <1.50 | <=0.3 | <=10% | <=0.30 | <=1.0
|  |  | B | 1.51 to 2.00 | 0.31 to 1.0 | 10.1% to 15% | 0.31 to 0.50 | 1.1 to 2.0
|  |  | Fail | >2.01 | >1.1 | >15.1% | >0.51 | >2.1

## data
Date | Time | Temp | pH | DO Conc | DO% | SpCond | TDS
|  | °C |  | mg/L | % | uS/cm | ug/L
2006-05-24 | 13:30 | 12.53 | 7.16 | 9.7 | 91.1 | 62.9 | 40.862
2006-05-24 | 13:45 | 12.53 | 7.16 | 9.7 | 91.1 | 62.7 | 40.742
2006-05-24 | 14:00 | 12.62 | 7.17 | 9.68 | 91.1 | 62.7 | 40.734
2006-05-24 | 14:15 | 12.59 | 7.17 | 9.62 | 90.5 | 62.7 | 40.751
2006-05-24 | 14:30 | 12.59 | 7.16 | 9.59 | 90.2 | 62.7 | 40.726
2006-05-24 | 14:45 | 12.74 | 7.19 | 9.59 | 90.5 | 62.6 | 40.712
2006-05-24 | 15:00 | 12.71 | 7.18 | 9.56 | 90.1 | 62.7 | 40.728
2006-05-24 | 15:15 | 12.73 | 7.18 | 9.56 | 90.2 | 62.7 | 40.725
2006-05-24 | 15:30 | 12.75 | 7.18 | 9.55 | 90.1 | 62.7 | 40.727
2006-05-24 | 15:45 | 12.76 | 7.18 | 9.53 | 90 | 62.7 | 40.734
2006-05-24 | 16:00 | 12.78 | 7.18 | 9.55 | 90.2 | 62.7 | 40.741
2006-05-24 | 16:15 | 12.9 | 7.2 | 9.56 | 90.5 | 62.7 | 40.75
2006-05-24 | 16:30 | 12.94 | 7.2 | 9.57 | 90.7 | 62.7 | 40.761
2006-05-24 | 16:45 | 12.96 | 7.19 | 9.56 | 90.7 | 62.7 | 40.773
2006-05-24 | 17:00 | 12.95 | 7.19 | 9.54 | 90.4 | 62.7 | 40.78
2006-05-24 | 17:15 | 12.95 | 7.19 | 9.53 | 90.3 | 62.7 | 40.784
2006-05-24 | 17:30 | 12.95 | 7.19 | 9.53 | 90.4 | 62.7 | 40.782
2006-05-24 | 17:45 | 12.93 | 7.18 | 9.53 | 90.3 | 62.8 | 40.789
2006-05-24 | 18:00 | 12.89 | 7.17 | 9.52 | 90.2 | 62.8 | 40.799
2006-05-24 | 18:15 | 12.79 | 7.16 | 9.48 | 89.6 | 62.8 | 40.824
2006-05-24 | 18:30 | 12.71 | 7.15 | 9.46 | 89.2 | 62.8 | 40.817
2006-05-24 | 18:45 | 12.67 | 7.13 | 9.45 | 89 | 62.8 | 40.826
2006-05-24 | 19:00 | 12.62 | 7.12 | 9.45 | 88.9 | 62.8 | 40.823
2006-05-24 | 19:15 | 12.55 | 7.11 | 9.44 | 88.7 | 62.8 | 40.829
2006-05-24 | 19:30 | 12.5 | 7.1 | 9.43 | 88.5 | 62.8 | 40.841
2006-05-24 | 19:45 | 12.45 | 7.08 | 9.42 | 88.3 | 62.8 | 40.837
2006-05-24 | 20:00 | 12.41 | 7.08 | 9.41 | 88.2 | 62.8 | 40.846
2006-05-24 | 20:15 | 12.37 | 7.07 | 9.42 | 88.1 | 62.8 | 40.835
2006-05-24 | 20:30 | 12.36 | 7.07 | 9.41 | 88.1 | 62.8 | 40.833
2006-05-24 | 20:45 | 12.36 | 7.06 | 9.4 | 88 | 62.8 | 40.825
2006-05-24 | 21:00 | 12.37 | 7.05 | 9.4 | 87.9 | 62.8 | 40.838
2006-05-24 | 21:15 | 12.38 | 7.05 | 9.39 | 87.9 | 62.8 | 40.832
2006-05-24 | 21:30 | 12.39 | 7.05 | 9.39 | 87.9 | 62.8 | 40.834
2006-05-24 | 21:45 | 12.4 | 7.05 | 9.39 | 88 | 62.8 | 40.828
2006-05-24 | 22:00 | 12.41 | 7.04 | 9.39 | 87.9 | 62.8 | 40.83
2006-05-24 | 22:15 | 12.41 | 7.04 | 9.39 | 88 | 62.8 | 40.835
2006-05-24 | 22:30 | 12.4 | 7.04 | 9.38 | 87.9 | 62.8 | 40.826
2006-05-24 | 22:45 | 12.39 | 7.04 | 9.39 | 87.9 | 62.8 | 40.817
2006-05-24 | 23:00 | 12.37 | 7.04 | 9.4 | 87.9 | 62.8 | 40.821
2006-05-24 | 23:15 | 12.35 | 7.03 | 9.41 | 88 | 62.8 | 40.816
2006-05-24 | 23:30 | 12.32 | 7.04 | 9.42 | 88 | 62.8 | 40.82
2006-05-24 | 23:45 | 12.28 | 7.03 | 9.43 | 88.1 | 62.8 | 40.815
2006-05-25 | 0:00 | 12.26 | 7.02 | 9.44 | 88.1 | 62.8 | 40.814
2006-05-25 | 0:15 | 12.24 | 7.03 | 9.45 | 88.2 | 62.8 | 40.815
2006-05-25 | 0:30 | 12.21 | 7.02 | 9.46 | 88.2 | 62.8 | 40.815
2006-05-25 | 0:45 | 12.19 | 7.03 | 9.46 | 88.2 | 62.8 | 40.816
2006-05-25 | 1:01 | 12.17 | 7.02 | 9.46 | 88.2 | 62.8 | 40.805
2006-05-25 | 1:16 | 12.15 | 7.02 | 9.47 | 88.2 | 62.8 | 40.805
2006-05-25 | 1:31 | 12.12 | 7.02 | 9.47 | 88.2 | 62.8 | 40.795
2006-05-25 | 1:46 | 12.1 | 7.02 | 9.47 | 88.1 | 62.8 | 40.795
2006-05-25 | 2:01 | 12.09 | 7.02 | 9.48 | 88.1 | 62.8 | 40.79
2006-05-25 | 2:16 | 12.09 | 7.02 | 9.48 | 88.1 | 62.8 | 40.788
2006-05-25 | 2:31 | 12.09 | 7.02 | 9.48 | 88.2 | 62.7 | 40.781
2006-05-25 | 2:46 | 12.09 | 7.02 | 9.49 | 88.2 | 62.7 | 40.777
2006-05-25 | 3:01 | 12.08 | 7.02 | 9.49 | 88.2 | 62.7 | 40.778
2006-05-25 | 3:16 | 12.08 | 7.03 | 9.49 | 88.2 | 62.7 | 40.768
2006-05-25 | 3:31 | 12.07 | 7.02 | 9.49 | 88.2 | 62.7 | 40.776
2006-05-25 | 3:46 | 12.06 | 7.02 | 9.5 | 88.3 | 62.7 | 40.758
2006-05-25 | 4:01 | 12.05 | 7.02 | 9.5 | 88.2 | 62.7 | 40.759
2006-05-25 | 4:16 | 12.04 | 7.02 | 9.5 | 88.2 | 62.7 | 40.754
2006-05-25 | 4:31 | 12.02 | 7.02 | 9.5 | 88.2 | 62.7 | 40.739
2006-05-25 | 4:46 | 12.01 | 7.02 | 9.51 | 88.3 | 62.7 | 40.73
2006-05-25 | 5:01 | 11.99 | 7.02 | 9.52 | 88.3 | 62.7 | 40.727
2006-05-25 | 5:16 | 11.97 | 7.02 | 9.52 | 88.3 | 62.6 | 40.713
2006-05-25 | 5:31 | 11.95 | 7.01 | 9.53 | 88.3 | 62.6 | 40.702
2006-05-25 | 5:46 | 11.93 | 7.02 | 9.54 | 88.4 | 62.6 | 40.697
2006-05-25 | 6:01 | 11.91 | 7.03 | 9.56 | 88.5 | 62.6 | 40.675
2006-05-25 | 6:16 | 11.89 | 7.03 | 9.58 | 88.7 | 62.6 | 40.661
2006-05-25 | 6:31 | 11.86 | 7.03 | 9.59 | 88.7 | 62.5 | 40.649
2006-05-25 | 6:46 | 11.84 | 7.03 | 9.61 | 88.9 | 62.5 | 40.632
2006-05-25 | 7:01 | 11.83 | 7.04 | 9.64 | 89.1 | 62.5 | 40.605
2006-05-25 | 7:16 | 11.82 | 7.05 | 9.66 | 89.3 | 62.4 | 40.591
2006-05-25 | 7:31 | 11.81 | 7.05 | 9.69 | 89.5 | 62.4 | 40.574
2006-05-25 | 7:46 | 11.8 | 7.06 | 9.71 | 89.7 | 62.4 | 40.559
2006-05-25 | 8:01 | 11.81 | 7.08 | 9.73 | 89.8 | 62.4 | 40.528
2006-05-25 | 8:16 | 11.81 | 7.09 | 9.74 | 90 | 62.3 | 40.517
2006-05-25 | 8:31 | 11.83 | 7.1 | 9.76 | 90.2 | 62.3 | 40.503
2006-05-25 | 8:46 | 11.83 | 7.1 | 9.77 | 90.3 | 62.3 | 40.497
2006-05-25 | 9:01 | 11.88 | 7.11 | 9.78 | 90.5 | 62.3 | 40.482
2006-05-25 | 9:16 | 11.92 | 7.12 | 9.8 | 90.7 | 62.3 | 40.471
2006-05-25 | 9:31 | 11.92 | 7.12 | 9.79 | 90.7 | 62.3 | 40.468
2006-05-25 | 9:46 | 11.96 | 7.13 | 9.8 | 90.8 | 62.2 | 40.455
2006-05-25 | 10:01 | 12.03 | 7.14 | 9.81 | 91.1 | 62.2 | 40.441
2006-05-25 | 10:16 | 12.08 | 7.16 | 9.82 | 91.3 | 62.2 | 40.424
2006-05-25 | 10:31 | 12.13 | 7.16 | 9.82 | 91.4 | 62.2 | 40.433
2006-05-25 | 10:46 | 12.2 | 7.17 | 9.83 | 91.6 | 62.2 | 40.415
2006-05-25 | 11:01 | 12.23 | 7.17 | 9.81 | 91.5 | 62.2 | 40.426
2006-05-25 | 11:16 | 12.3 | 7.18 | 9.81 | 91.6 | 62.2 | 40.418
2006-05-25 | 11:31 | 12.32 | 7.18 | 9.78 | 91.4 | 62.2 | 40.419
2006-05-25 | 11:46 | 12.3 | 7.17 | 9.75 | 91.1 | 62.2 | 40.414
2006-05-25 | 12:01 | 12.29 | 7.17 | 9.73 | 90.9 | 62.2 | 40.412
2006-05-25 | 12:16 | 12.28 | 7.16 | 9.72 | 90.7 | 62.2 | 40.406
2006-05-25 | 12:31 | 12.38 | 7.18 | 9.74 | 91.2 | 62.1 | 40.383
2006-05-25 | 12:46 | 12.4 | 7.18 | 9.74 | 91.2 | 62.1 | 40.383
2006-05-25 | 13:00 | 12.39 | 7.18 | 9.74 | 91.2 | 62.1 | 40.376
2006-05-25 | 13:15 | 12.37 | 7.17 | 9.71 | 90.8 | 62.1 | 40.339
2006-05-25 | 13:30 | 12.38 | 7.16 | 9.69 | 90.7 | 62.1 | 40.354
2006-05-25 | 13:45 | 12.44 | 7.17 | 9.69 | 90.8 | 62.1 | 40.338
2006-05-25 | 14:00 | 12.45 | 7.16 | 9.67 | 90.6 | 62.1 | 40.347
2006-05-25 | 14:15 | 12.55 | 7.18 | 9.69 | 91.1 | 62 | 40.327
2006-05-25 | 14:30 | 12.55 | 7.18 | 9.69 | 91.1 | 62 | 40.331
2006-05-25 | 14:45 | 12.49 | 7.17 | 9.66 | 90.7 | 62.1 | 40.344
2006-05-25 | 15:00 | 12.55 | 7.17 | 9.68 | 90.9 | 62 | 40.325
2006-05-25 | 15:15 | 12.72 | 7.2 | 9.71 | 91.6 | 62 | 40.294
2006-05-25 | 15:30 | 12.88 | 7.2 | 9.71 | 91.9 | 62 | 40.297
2006-05-25 | 15:45 | 12.95 | 7.21 | 9.7 | 92 | 62 | 40.306
2006-05-25 | 16:00 | 13.01 | 7.21 | 9.7 | 92.1 | 62 | 40.307
2006-05-25 | 16:15 | 13.07 | 7.22 | 9.68 | 92 | 62 | 40.299
2006-05-25 | 16:30 | 13.03 | 7.21 | 9.63 | 91.5 | 62 | 40.301
2006-05-25 | 16:45 | 12.94 | 7.19 | 9.58 | 90.8 | 62 | 40.308
2006-05-25 | 17:00 | 12.9 | 7.18 | 9.55 | 90.4 | 62 | 40.289
2006-05-25 | 17:15 | 12.87 | 7.17 | 9.54 | 90.3 | 62 | 40.299
2006-05-25 | 17:30 | 12.9 | 7.17 | 9.54 | 90.3 | 62 | 40.29
2006-05-25 | 17:45 | 12.93 | 7.17 | 9.55 | 90.5 | 61.9 | 40.232
2006-05-25 | 18:00 | 12.89 | 7.15 | 9.5 | 89.9 | 61.9 | 40.254
2006-05-25 | 18:15 | 12.91 | 7.15 | 9.49 | 89.9 | 61.9 | 40.26
2006-05-25 | 18:30 | 12.9 | 7.14 | 9.48 | 89.8 | 61.9 | 40.262
2006-05-25 | 18:45 | 12.87 | 7.13 | 9.45 | 89.4 | 61.9 | 40.249
2006-05-25 | 19:00 | 12.86 | 7.13 | 9.45 | 89.4 | 62 | 40.275
2006-05-25 | 19:15 | 12.86 | 7.12 | 9.46 | 89.5 | 61.9 | 40.239
2006-05-25 | 19:30 | 12.85 | 7.12 | 9.46 | 89.5 | 61.9 | 40.226
2006-05-25 | 19:45 | 12.83 | 7.11 | 9.44 | 89.3 | 61.9 | 40.252
2006-05-25 | 20:00 | 12.8 | 7.1 | 9.42 | 89 | 61.9 | 40.255
2006-05-25 | 20:15 | 12.76 | 7.09 | 9.4 | 88.8 | 61.9 | 40.244
2006-05-25 | 20:30 | 12.72 | 7.08 | 9.39 | 88.5 | 61.9 | 40.239
2006-05-25 | 20:45 | 12.7 | 7.07 | 9.38 | 88.4 | 61.9 | 40.237
2006-05-25 | 21:00 | 12.67 | 7.06 | 9.38 | 88.3 | 61.9 | 40.236
2006-05-25 | 21:15 | 12.64 | 7.06 | 9.38 | 88.3 | 61.9 | 40.219
2006-05-25 | 21:30 | 12.63 | 7.06 | 9.38 | 88.3 | 61.8 | 40.182
2006-05-25 | 21:45 | 12.63 | 7.06 | 9.38 | 88.3 | 61.8 | 40.169
2006-05-25 | 22:00 | 12.62 | 7.05 | 9.38 | 88.3 | 61.8 | 40.174
2006-05-25 | 22:15 | 12.6 | 7.05 | 9.39 | 88.3 | 61.8 | 40.145
2006-05-25 | 22:30 | 12.6 | 7.05 | 9.39 | 88.3 | 61.8 | 40.169
2006-05-25 | 22:45 | 12.59 | 7.05 | 9.4 | 88.3 | 61.8 | 40.164
2006-05-25 | 23:00 | 12.58 | 7.04 | 9.4 | 88.3 | 61.8 | 40.16
2006-05-25 | 23:15 | 12.56 | 7.04 | 9.4 | 88.4 | 61.7 | 40.136
2006-05-25 | 23:30 | 12.54 | 7.04 | 9.4 | 88.3 | 61.8 | 40.149
2006-05-25 | 23:45 | 12.52 | 7.04 | 9.41 | 88.4 | 61.7 | 40.129
2006-05-26 | 0:00 | 12.49 | 7.04 | 9.42 | 88.4 | 61.7 | 40.126
2006-05-26 | 0:15 | 12.46 | 7.04 | 9.43 | 88.4 | 61.7 | 40.108
2006-05-26 | 0:30 | 12.42 | 7.04 | 9.43 | 88.4 | 61.7 | 40.088
2006-05-26 | 0:45 | 12.39 | 7.03 | 9.44 | 88.4 | 61.7 | 40.085
2006-05-26 | 1:01 | 12.36 | 7.04 | 9.45 | 88.4 | 61.7 | 40.079
2006-05-26 | 1:16 | 12.33 | 7.03 | 9.46 | 88.4 | 61.7 | 40.074
2006-05-26 | 1:31 | 12.3 | 7.03 | 9.47 | 88.4 | 61.6 | 40.068
2006-05-26 | 1:46 | 12.27 | 7.03 | 9.47 | 88.4 | 61.7 | 40.077
2006-05-26 | 2:01 | 12.25 | 7.03 | 9.48 | 88.5 | 61.7 | 40.076
2006-05-26 | 2:16 | 12.25 | 7.03 | 9.49 | 88.5 | 61.6 | 40.061
2006-05-26 | 2:31 | 12.23 | 7.03 | 9.49 | 88.5 | 61.6 | 40.028
2006-05-26 | 2:46 | 12.22 | 7.03 | 9.49 | 88.5 | 61.6 | 40.053
2006-05-26 | 3:01 | 12.19 | 7.03 | 9.5 | 88.5 | 61.5 | 40.004
2006-05-26 | 3:16 | 12.18 | 7.03 | 9.5 | 88.5 | 61.6 | 40.034
2006-05-26 | 3:31 | 12.16 | 7.03 | 9.5 | 88.5 | 61.5 | 40.007
2006-05-26 | 3:46 | 12.13 | 7.03 | 9.51 | 88.5 | 61.6 | 40.025
2006-05-26 | 4:01 | 12.1 | 7.03 | 9.52 | 88.5 | 61.6 | 40.024
2006-05-26 | 4:16 | 12.07 | 7.03 | 9.52 | 88.5 | 61.5 | 40.007
2006-05-26 | 4:31 | 12.04 | 7.03 | 9.53 | 88.5 | 61.5 | 40.006
2006-05-26 | 4:46 | 12.01 | 7.03 | 9.54 | 88.5 | 61.4 | 39.919
2006-05-26 | 5:01 | 11.98 | 7.03 | 9.54 | 88.5 | 61.5 | 40.002
2006-05-26 | 5:16 | 11.94 | 7.03 | 9.55 | 88.5 | 61.5 | 39.992
2006-05-26 | 5:31 | 11.91 | 7.03 | 9.56 | 88.6 | 61.5 | 39.989
2006-05-26 | 5:46 | 11.88 | 7.03 | 9.58 | 88.6 | 61.4 | 39.92
2006-05-26 | 6:01 | 11.84 | 7.03 | 9.6 | 88.7 | 61.5 | 39.951
2006-05-26 | 6:16 | 11.82 | 7.03 | 9.61 | 88.9 | 61.5 | 39.974
2006-05-26 | 6:31 | 11.8 | 7.04 | 9.64 | 89 | 61.5 | 39.945
2006-05-26 | 6:46 | 11.77 | 7.04 | 9.66 | 89.2 | 61.4 | 39.924
2006-05-26 | 7:01 | 11.76 | 7.06 | 9.69 | 89.4 | 61.4 | 39.911
2006-05-26 | 7:16 | 11.74 | 7.06 | 9.72 | 89.7 | 61.4 | 39.921
2006-05-26 | 7:31 | 11.7 | 7.06 | 9.73 | 89.6 | 61.4 | 39.936
2006-05-26 | 7:46 | 11.68 | 7.06 | 9.74 | 89.7 | 61.4 | 39.936
2006-05-26 | 8:01 | 11.67 | 7.07 | 9.76 | 89.9 | 61.4 | 39.892
2006-05-26 | 8:16 | 11.68 | 7.08 | 9.78 | 90.1 | 61.4 | 39.903
2006-05-26 | 8:31 | 11.69 | 7.09 | 9.8 | 90.3 | 61.4 | 39.885
2006-05-26 | 8:46 | 11.72 | 7.1 | 9.82 | 90.5 | 61.4 | 39.889
2006-05-26 | 9:01 | 11.77 | 7.12 | 9.85 | 90.9 | 61.3 | 39.851
2006-05-26 | 9:16 | 11.81 | 7.13 | 9.87 | 91.2 | 61.3 | 39.864
2006-05-26 | 9:31 | 11.81 | 7.13 | 9.87 | 91.2 | 61.3 | 39.854
2006-05-26 | 9:46 | 11.82 | 7.14 | 9.87 | 91.3 | 61.3 | 39.85
2006-05-26 | 10:01 | 11.82 | 7.15 | 9.87 | 91.2 | 61.3 | 39.838
2006-05-26 | 10:16 | 11.92 | 7.16 | 9.89 | 91.6 | 61.2 | 39.806
2006-05-26 | 10:31 | 11.89 | 7.15 | 9.88 | 91.4 | 61.3 | 39.851
2006-05-26 | 10:46 | 11.85 | 7.15 | 9.86 | 91.2 | 61.2 | 39.803
2006-05-26 | 11:01 | 12 | 7.16 | 9.89 | 91.8 | 61.3 | 39.822
2006-05-26 | 11:16 | 12.08 | 7.18 | 9.91 | 92.2 | 61.3 | 39.83
2006-05-26 | 11:31 | 12.11 | 7.18 | 9.92 | 92.3 | 61.3 | 39.821
2006-05-26 | 11:46 | 12.23 | 7.19 | 9.94 | 92.7 | 61.3 | 39.818
2006-05-26 | 12:01 | 12.24 | 7.19 | 9.91 | 92.5 | 61.3 | 39.815
2006-05-26 | 12:16 | 12.17 | 7.18 | 9.88 | 92 | 61.2 | 39.811
2006-05-26 | 12:31 | 12.32 | 7.2 | 9.88 | 92.4 | 61.2 | 39.788
2006-05-26 | 12:46 | 12.38 | 7.21 | 9.87 | 92.4 | 61.2 | 39.789
2006-05-26 | 13:00 | 12.4 | 7.2 | 9.85 | 92.3 | 61.2 | 39.776
2006-05-26 | 13:15 | 12.39 | 7.2 | 9.84 | 92.1 | 61.2 | 39.787
2006-05-26 | 13:30 | 12.4 | 7.2 | 9.84 | 92.2 | 61.2 | 39.768
2006-05-26 | 13:45 | 12.63 | 7.23 | 9.85 | 92.7 | 61.2 | 39.761
2006-05-26 | 14:00 | 12.66 | 7.22 | 9.84 | 92.7 | 61.2 | 39.776
2006-05-26 | 14:15 | 12.6 | 7.21 | 9.83 | 92.5 | 61.2 | 39.765
2006-05-26 | 14:30 | 12.57 | 7.21 | 9.83 | 92.4 | 61.2 | 39.753
2006-05-26 | 14:45 | 12.78 | 7.24 | 9.84 | 92.9 | 61.1 | 39.738
2006-05-26 | 15:00 | 12.88 | 7.24 | 9.83 | 93.1 | 61.1 | 39.737
2006-05-26 | 15:15 | 12.9 | 7.25 | 9.84 | 93.2 | 61.1 | 39.736
2006-05-26 | 15:30 | 12.74 | 7.22 | 9.81 | 92.5 | 61.1 | 39.728
2006-05-26 | 15:45 | 12.71 | 7.23 | 9.8 | 92.4 | 61.1 | 39.718
2006-05-26 | 16:00 | 12.64 | 7.2 | 9.76 | 91.9 | 61.1 | 39.72
2006-05-26 | 16:15 | 12.61 | 7.2 | 9.75 | 91.8 | 61.1 | 39.7
2006-05-26 | 16:30 | 12.67 | 7.2 | 9.75 | 91.8 | 61.1 | 39.687
2006-05-26 | 16:45 | 12.78 | 7.22 | 9.76 | 92.2 | 61.1 | 39.685
2006-05-26 | 17:00 | 12.72 | 7.2 | 9.73 | 91.8 | 61 | 39.682
2006-05-26 | 17:15 | 12.73 | 7.2 | 9.73 | 91.8 | 61.1 | 39.685
2006-05-26 | 17:30 | 12.75 | 7.21 | 9.74 | 91.9 | 61 | 39.645
2006-05-26 | 17:45 | 12.76 | 7.21 | 9.72 | 91.8 | 61 | 39.642
2006-05-26 | 18:00 | 12.75 | 7.19 | 9.69 | 91.5 | 61 | 39.641
2006-05-26 | 18:15 | 12.79 | 7.19 | 9.68 | 91.4 | 61 | 39.635
2006-05-26 | 18:30 | 12.77 | 7.18 | 9.65 | 91.1 | 61 | 39.648
2006-05-26 | 18:45 | 12.68 | 7.16 | 9.63 | 90.7 | 61 | 39.643
2006-05-26 | 19:00 | 12.63 | 7.15 | 9.61 | 90.5 | 60.9 | 39.616
2006-05-26 | 19:15 | 12.59 | 7.14 | 9.58 | 90.1 | 60.3 | 39.212
2006-05-26 | 19:30 | 12.53 | 7.12 | 9.57 | 89.9 | 61 | 39.627
2006-05-26 | 19:45 | 12.46 | 7.11 | 9.56 | 89.6 | 61 | 39.622
2006-05-26 | 20:00 | 12.42 | 7.1 | 9.55 | 89.4 | 61 | 39.619
2006-05-26 | 20:15 | 12.38 | 7.1 | 9.54 | 89.3 | 60.9 | 39.588
2006-05-26 | 20:30 | 12.34 | 7.08 | 9.53 | 89.1 | 60.9 | 39.577
2006-05-26 | 20:45 | 12.32 | 7.08 | 9.53 | 89 | 60.8 | 39.545
2006-05-26 | 21:00 | 12.3 | 7.07 | 9.52 | 89 | 60.8 | 39.547
2006-05-26 | 21:15 | 12.28 | 7.07 | 9.52 | 88.9 | 60.8 | 39.55
2006-05-26 | 21:30 | 12.25 | 7.06 | 9.53 | 88.9 | 60.8 | 39.517
2006-05-26 | 21:45 | 12.23 | 7.06 | 9.53 | 88.9 | 60.8 | 39.529
2006-05-26 | 22:00 | 12.21 | 7.05 | 9.54 | 89 | 60.8 | 39.517
2006-05-26 | 22:15 | 12.19 | 7.05 | 9.55 | 89 | 60.8 | 39.51
2006-05-26 | 22:30 | 12.16 | 7.05 | 9.56 | 89 | 60.7 | 39.46
2006-05-26 | 22:45 | 12.12 | 7.05 | 9.56 | 89 | 60.7 | 39.484
2006-05-26 | 23:00 | 12.11 | 7.05 | 9.57 | 89 | 60.7 | 39.456
2006-05-26 | 23:15 | 12.09 | 7.05 | 9.57 | 89 | 60.7 | 39.466
2006-05-26 | 23:30 | 12.06 | 7.04 | 9.58 | 89 | 60.7 | 39.473
2006-05-26 | 23:45 | 12.02 | 7.04 | 9.58 | 89 | 60.7 | 39.471
2006-05-27 | 0:00 | 11.99 | 7.04 | 9.59 | 89 | 60.7 | 39.462
2006-05-27 | 0:15 | 11.96 | 7.04 | 9.6 | 89 | 60.7 | 39.458
2006-05-27 | 0:30 | 11.93 | 7.04 | 9.6 | 89 | 60.7 | 39.466
2006-05-27 | 0:45 | 11.9 | 7.03 | 9.61 | 89 | 60.7 | 39.465
2006-05-27 | 1:01 | 11.88 | 7.03 | 9.62 | 89 | 60.7 | 39.46
2006-05-27 | 1:16 | 11.85 | 7.03 | 9.62 | 89 | 60.7 | 39.464
2006-05-27 | 1:31 | 11.82 | 7.03 | 9.63 | 89 | 60.7 | 39.458
2006-05-27 | 1:46 | 11.8 | 7.03 | 9.64 | 89.1 | 60.7 | 39.465
2006-05-27 | 2:01 | 11.79 | 7.02 | 9.65 | 89.1 | 60.7 | 39.433
2006-05-27 | 2:16 | 11.77 | 7.03 | 9.66 | 89.1 | 60.7 | 39.459
2006-05-27 | 2:31 | 11.76 | 7.03 | 9.66 | 89.2 | 60.7 | 39.473
2006-05-27 | 2:46 | 11.75 | 7.03 | 9.67 | 89.2 | 60.7 | 39.459
2006-05-27 | 3:01 | 11.73 | 7.02 | 9.67 | 89.2 | 60.7 | 39.46
2006-05-27 | 3:16 | 11.72 | 7.03 | 9.68 | 89.2 | 60.7 | 39.465
2006-05-27 | 3:31 | 11.71 | 7.03 | 9.68 | 89.3 | 60.7 | 39.453
2006-05-27 | 3:46 | 11.71 | 7.02 | 9.68 | 89.3 | 60.7 | 39.463
2006-05-27 | 4:01 | 11.69 | 7.03 | 9.69 | 89.3 | 60.7 | 39.471
2006-05-27 | 4:16 | 11.68 | 7.03 | 9.69 | 89.3 | 60.7 | 39.473
2006-05-27 | 4:31 | 11.66 | 7.02 | 9.7 | 89.3 | 60.7 | 39.476
2006-05-27 | 4:46 | 11.65 | 7.03 | 9.7 | 89.3 | 60.7 | 39.48
2006-05-27 | 5:01 | 11.63 | 7.02 | 9.71 | 89.3 | 60.7 | 39.479
2006-05-27 | 5:16 | 11.61 | 7.03 | 9.71 | 89.3 | 60.7 | 39.482
2006-05-27 | 5:31 | 11.59 | 7.03 | 9.72 | 89.3 | 60.7 | 39.486
2006-05-27 | 5:46 | 11.57 | 7.02 | 9.73 | 89.4 | 60.7 | 39.487
2006-05-27 | 6:01 | 11.55 | 7.03 | 9.74 | 89.5 | 60.7 | 39.475
2006-05-27 | 6:16 | 11.54 | 7.03 | 9.76 | 89.6 | 60.7 | 39.473
2006-05-27 | 6:31 | 11.52 | 7.03 | 9.78 | 89.8 | 60.7 | 39.465
2006-05-27 | 6:46 | 11.5 | 7.05 | 9.81 | 90 | 60.7 | 39.459
2006-05-27 | 7:01 | 11.48 | 7.05 | 9.84 | 90.2 | 60.7 | 39.453
2006-05-27 | 7:16 | 11.45 | 7.05 | 9.86 | 90.4 | 60.7 | 39.465
2006-05-27 | 7:31 | 11.42 | 7.05 | 9.89 | 90.6 | 60.7 | 39.463
2006-05-27 | 7:46 | 11.4 | 7.06 | 9.91 | 90.7 | 60.7 | 39.465
2006-05-27 | 8:01 | 11.4 | 7.08 | 9.96 | 91.1 | 60.7 | 39.448
2006-05-27 | 8:16 | 11.38 | 7.09 | 9.98 | 91.3 | 60.7 | 39.456
2006-05-27 | 8:31 | 11.38 | 7.09 | 9.99 | 91.4 | 60.7 | 39.461
2006-05-27 | 8:46 | 11.38 | 7.1 | 10.01 | 91.5 | 60.7 | 39.464
2006-05-27 | 9:01 | 11.38 | 7.11 | 10.03 | 91.8 | 60.7 | 39.463
2006-05-27 | 9:16 | 11.42 | 7.12 | 10.05 | 92 | 60.7 | 39.454
2006-05-27 | 9:31 | 11.47 | 7.14 | 10.08 | 92.4 | 60.7 | 39.44
2006-05-27 | 9:46 | 11.52 | 7.16 | 10.12 | 92.9 | 60.7 | 39.426
2006-05-27 | 10:01 | 11.54 | 7.17 | 10.13 | 93.1 | 60.7 | 39.427
2006-05-27 | 10:16 | 11.57 | 7.17 | 10.14 | 93.1 | 60.7 | 39.448
2006-05-27 | 10:31 | 11.53 | 7.17 | 10.12 | 92.9 | 60.7 | 39.464
2006-05-27 | 10:46 | 11.62 | 7.18 | 10.13 | 93.2 | 60.7 | 39.452
2006-05-27 | 11:01 | 11.59 | 7.19 | 10.15 | 93.3 | 61.1 | 39.695
2006-05-27 | 11:16 | 11.58 | 7.19 | 10.16 | 93.4 | 61 | 39.674
2006-05-27 | 11:31 | 11.66 | 7.21 | 10.17 | 93.6 | 60.7 | 39.439
2006-05-27 | 11:46 | 11.65 | 7.21 | 10.16 | 93.5 | 60.7 | 39.453
2006-05-27 | 12:01 | 11.61 | 7.21 | 10.16 | 93.5 | 60.7 | 39.464
2006-05-27 | 12:16 | 11.68 | 7.22 | 10.17 | 93.7 | 60.7 | 39.46
2006-05-27 | 12:31 | 11.67 | 7.22 | 10.17 | 93.7 | 60.7 | 39.469
2006-05-27 | 12:46 | 11.64 | 7.21 | 10.16 | 93.6 | 63.5 | 41.287
2006-05-27 | 13:00 | 11.6 | 7.21 | 10.14 | 93.2 | 63.2 | 41.068
2006-05-27 | 13:15 | 11.57 | 7.2 | 10.12 | 93 | 63.2 | 41.082
2006-05-27 | 13:30 | 11.52 | 7.19 | 10.1 | 92.7 | 63.2 | 41.091
2006-05-27 | 13:45 | 11.51 | 7.19 | 10.1 | 92.7 | 63.2 | 41.093
2006-05-27 | 14:00 | 11.5 | 7.19 | 10.1 | 92.7 | 63.2 | 41.104
2006-05-27 | 14:15 | 11.48 | 7.18 | 10.08 | 92.4 | 63.3 | 41.119
2006-05-27 | 14:30 | 11.44 | 7.17 | 10.07 | 92.3 | 63.3 | 41.113
2006-05-27 | 14:45 | 11.44 | 7.17 | 10.09 | 92.4 | 63.2 | 41.096
2006-05-27 | 15:00 | 11.45 | 7.18 | 10.12 | 92.8 | 63.2 | 41.104
2006-05-27 | 15:15 | 11.47 | 7.19 | 10.14 | 93 | 63.3 | 41.127
2006-05-27 | 15:30 | 11.49 | 7.2 | 10.16 | 93.2 | 63.3 | 41.126
2006-05-27 | 15:45 | 11.49 | 7.2 | 10.15 | 93.1 | 63.3 | 41.126
2006-05-27 | 16:00 | 11.49 | 7.19 | 10.14 | 93 | 63.3 | 41.113
2006-05-27 | 16:15 | 11.53 | 7.21 | 10.16 | 93.3 | 63.2 | 41.108
2006-05-27 | 16:30 | 11.53 | 7.21 | 10.17 | 93.4 | 63.3 | 41.116
2006-05-27 | 16:45 | 11.5 | 7.2 | 10.16 | 93.2 | 63.3 | 41.125
2006-05-27 | 17:00 | 11.46 | 7.19 | 10.14 | 92.9 | 63.3 | 41.144
2006-05-27 | 17:15 | 11.44 | 7.19 | 10.13 | 92.8 | 63.3 | 41.137
2006-05-27 | 17:30 | 11.43 | 7.18 | 10.14 | 92.9 | 63.3 | 41.117
2006-05-27 | 17:45 | 11.41 | 7.18 | 10.13 | 92.8 | 63.3 | 41.121
2006-05-27 | 18:00 | 11.39 | 7.18 | 10.14 | 92.7 | 63.3 | 41.146
2006-05-27 | 18:15 | 11.38 | 7.18 | 10.14 | 92.8 | 63.3 | 41.148
2006-05-27 | 18:30 | 11.35 | 7.17 | 10.13 | 92.6 | 63.3 | 41.157
2006-05-27 | 18:45 | 11.33 | 7.16 | 10.11 | 92.4 | 63.3 | 41.174
2006-05-27 | 19:00 | 11.28 | 7.14 | 10.09 | 92.1 | 63.4 | 41.187
2006-05-27 | 19:15 | 11.23 | 7.13 | 10.07 | 91.8 | 63.4 | 41.197
2006-05-27 | 19:30 | 11.18 | 7.12 | 10.04 | 91.4 | 63.4 | 41.209
2006-05-27 | 19:45 | 11.15 | 7.1 | 10.02 | 91.2 | 63.4 | 41.221
2006-05-27 | 20:00 | 11.13 | 7.1 | 10.01 | 91 | 63.4 | 41.235
2006-05-27 | 20:15 | 11.11 | 7.1 | 9.99 | 90.8 | 63.4 | 41.228
2006-05-27 | 20:30 | 11.09 | 7.08 | 9.98 | 90.7 | 63.5 | 41.251
2006-05-27 | 20:45 | 11.07 | 7.08 | 9.97 | 90.6 | 63.5 | 41.263
2006-05-27 | 21:00 | 11.05 | 7.07 | 9.96 | 90.5 | 63.5 | 41.269
2006-05-27 | 21:15 | 11.05 | 7.06 | 9.96 | 90.4 | 63.5 | 41.276
2006-05-27 | 21:30 | 11.04 | 7.06 | 9.96 | 90.4 | 63.5 | 41.287
2006-05-27 | 21:45 | 11.03 | 7.06 | 9.96 | 90.4 | 63.5 | 41.301
2006-05-27 | 22:00 | 11.02 | 7.06 | 9.96 | 90.4 | 63.5 | 41.301
2006-05-27 | 22:15 | 11 | 7.05 | 9.97 | 90.4 | 63.5 | 41.288
2006-05-27 | 22:30 | 10.98 | 7.04 | 9.97 | 90.4 | 63.5 | 41.297
2006-05-27 | 22:45 | 10.96 | 7.05 | 9.98 | 90.4 | 63.5 | 41.3
2006-05-27 | 23:00 | 10.94 | 7.04 | 9.99 | 90.4 | 63.5 | 41.301
2006-05-27 | 23:15 | 10.92 | 7.04 | 9.99 | 90.4 | 63.6 | 41.311
2006-05-27 | 23:30 | 10.91 | 7.04 | 9.99 | 90.5 | 63.6 | 41.312
2006-05-27 | 23:45 | 10.9 | 7.04 | 10 | 90.5 | 63.5 | 41.297
2006-05-28 | 0:00 | 10.89 | 7.04 | 10 | 90.5 | 63.5 | 41.306
2006-05-28 | 0:15 | 10.87 | 7.04 | 10.01 | 90.5 | 63.6 | 41.314
2006-05-28 | 0:30 | 10.87 | 7.04 | 10.01 | 90.5 | 63.6 | 41.317
2006-05-28 | 0:45 | 10.87 | 7.04 | 10.01 | 90.5 | 63.5 | 41.306
2006-05-28 | 1:01 | 10.86 | 7.04 | 10.01 | 90.5 | 63.5 | 41.285
2006-05-28 | 1:16 | 10.86 | 7.04 | 10.02 | 90.5 | 63.6 | 41.343
2006-05-28 | 1:31 | 10.85 | 7.04 | 10.02 | 90.5 | 63.6 | 41.346
2006-05-28 | 1:46 | 10.84 | 7.04 | 10.02 | 90.5 | 63.6 | 41.359
2006-05-28 | 2:01 | 10.84 | 7.04 | 10.02 | 90.6 | 63.7 | 41.373
2006-05-28 | 2:16 | 10.84 | 7.04 | 10.02 | 90.6 | 63.7 | 41.38
2006-05-28 | 2:31 | 10.84 | 7.04 | 10.02 | 90.5 | 63.7 | 41.38
2006-05-28 | 2:46 | 10.84 | 7.04 | 10.02 | 90.5 | 63.6 | 41.369
2006-05-28 | 3:01 | 10.85 | 7.04 | 10.02 | 90.6 | 63.7 | 41.38
2006-05-28 | 3:16 | 10.85 | 7.04 | 10.02 | 90.6 | 63.7 | 41.4
2006-05-28 | 3:31 | 10.85 | 7.04 | 10.02 | 90.6 | 63.7 | 41.409
2006-05-28 | 3:46 | 10.85 | 7.04 | 10.02 | 90.6 | 63.7 | 41.41
2006-05-28 | 4:01 | 10.84 | 7.04 | 10.03 | 90.6 | 63.7 | 41.409
2006-05-28 | 4:16 | 10.81 | 7.03 | 10.03 | 90.6 | 63.7 | 41.427
2006-05-28 | 4:31 | 10.8 | 7.04 | 10.04 | 90.6 | 63.9 | 41.544
2006-05-28 | 4:46 | 10.77 | 7.04 | 10.05 | 90.7 | 63.9 | 41.526
2006-05-28 | 5:01 | 10.73 | 7.04 | 10.06 | 90.7 | 63.9 | 41.557
2006-05-28 | 5:16 | 10.71 | 7.04 | 10.07 | 90.7 | 64 | 41.627
2006-05-28 | 5:31 | 10.68 | 7.04 | 10.08 | 90.8 | 64 | 41.626
2006-05-28 | 5:46 | 10.65 | 7.04 | 10.1 | 90.9 | 64 | 41.631
2006-05-28 | 6:01 | 10.63 | 7.05 | 10.12 | 91 | 64 | 41.624
2006-05-28 | 6:16 | 10.61 | 7.05 | 10.13 | 91.1 | 64 | 41.592
2006-05-28 | 6:31 | 10.6 | 7.05 | 10.16 | 91.3 | 64 | 41.58
2006-05-28 | 6:46 | 10.58 | 7.06 | 10.2 | 91.6 | 64 | 41.57
2006-05-28 | 7:01 | 10.57 | 7.07 | 10.23 | 91.9 | 63.9 | 41.558
2006-05-28 | 7:16 | 10.57 | 7.09 | 10.27 | 92.2 | 63.9 | 41.554
2006-05-28 | 7:31 | 10.56 | 7.09 | 10.3 | 92.5 | 63.9 | 41.533
2006-05-28 | 7:46 | 10.56 | 7.1 | 10.32 | 92.6 | 63.9 | 41.539
2006-05-28 | 8:01 | 10.58 | 7.12 | 10.35 | 92.9 | 63.9 | 41.525
2006-05-28 | 8:16 | 10.62 | 7.13 | 10.38 | 93.3 | 63.9 | 41.51
2006-05-28 | 8:31 | 10.65 | 7.15 | 10.42 | 93.7 | 63.9 | 41.507
2006-05-28 | 8:46 | 10.67 | 7.15 | 10.44 | 94 | 63.8 | 41.498
2006-05-28 | 9:01 | 10.7 | 7.17 | 10.46 | 94.2 | 63.8 | 41.479
2006-05-28 | 9:16 | 10.77 | 7.18 | 10.49 | 94.6 | 63.8 | 41.486
2006-05-28 | 9:31 | 10.81 | 7.19 | 10.5 | 94.8 | 63.8 | 41.501
2006-05-28 | 9:46 | 10.78 | 7.19 | 10.5 | 94.7 | 63.9 | 41.519
2006-05-28 | 10:01 | 10.77 | 7.19 | 10.49 | 94.6 | 63.9 | 41.53
2006-05-28 | 10:16 | 10.84 | 7.2 | 10.51 | 94.9 | 63.9 | 41.512
2006-05-28 | 10:31 | 10.92 | 7.21 | 10.53 | 95.3 | 63.9 | 41.511
2006-05-28 | 10:46 | 10.95 | 7.22 | 10.54 | 95.4 | 63.9 | 41.526
2006-05-28 | 11:01 | 10.94 | 7.22 | 10.55 | 95.5 | 63.9 | 41.535
2006-05-28 | 11:16 | 10.97 | 7.23 | 10.56 | 95.7 | 63.9 | 41.537
2006-05-28 | 11:31 | 11.04 | 7.24 | 10.57 | 95.9 | 63.9 | 41.548
2006-05-28 | 11:46 | 11.09 | 7.24 | 10.58 | 96.1 | 63.9 | 41.542
2006-05-28 | 12:01 | 11.18 | 7.25 | 10.58 | 96.3 | 63.9 | 41.552
2006-05-28 | 12:16 | 11.18 | 7.25 | 10.57 | 96.3 | 63.9 | 41.555
2006-05-28 | 12:31 | 11.19 | 7.25 | 10.54 | 96.1 | 64 | 41.568
2006-05-28 | 12:46 | 11.31 | 7.26 | 10.54 | 96.3 | 63.9 | 41.558
2006-05-28 | 13:00 | 11.38 | 7.27 | 10.54 | 96.4 | 63.9 | 41.563
2006-05-28 | 13:15 | 11.33 | 7.26 | 10.55 | 96.4 | 63.9 | 41.556
2006-05-28 | 13:30 | 11.33 | 7.26 | 10.53 | 96.3 | 63.9 | 41.558
2006-05-28 | 13:45 | 11.35 | 7.26 | 10.53 | 96.3 | 63.9 | 41.552
2006-05-28 | 14:00 | 11.33 | 7.26 | 10.5 | 96 | 63.9 | 41.557
2006-05-28 | 14:15 | 11.35 | 7.26 | 10.48 | 95.8 | 63.9 | 41.55
2006-05-28 | 14:30 | 11.59 | 7.28 | 10.48 | 96.4 | 63.9 | 41.528
2006-05-28 | 14:45 | 11.59 | 7.27 | 10.45 | 96.1 | 63.9 | 41.535
2006-05-28 | 15:00 | 11.67 | 7.27 | 10.45 | 96.3 | 63.9 | 41.543
2006-05-28 | 15:15 | 11.74 | 7.27 | 10.45 | 96.4 | 63.9 | 41.526
2006-05-28 | 15:30 | 11.71 | 7.25 | 10.4 | 95.9 | 63.9 | 41.548
2006-05-28 | 15:45 | 11.64 | 7.24 | 10.37 | 95.4 | 63.9 | 41.527
2006-05-28 | 16:00 | 11.68 | 7.25 | 10.37 | 95.5 | 63.9 | 41.518
2006-05-28 | 16:15 | 11.7 | 7.24 | 10.32 | 95.2 | 63.8 | 41.494
2006-05-28 | 16:30 | 11.77 | 7.24 | 10.29 | 95 | 63.8 | 41.501
2006-05-28 | 16:45 | 11.9 | 7.24 | 10.3 | 95.4 | 63.8 | 41.48
2006-05-28 | 17:00 | 11.87 | 7.24 | 10.27 | 95 | 63.8 | 41.491
2006-05-28 | 17:15 | 11.91 | 7.24 | 10.23 | 94.8 | 63.8 | 41.496
2006-05-28 | 17:30 | 12.07 | 7.26 | 10.26 | 95.4 | 63.9 | 41.534
2006-05-28 | 17:45 | 12.16 | 7.27 | 10.28 | 95.7 | 63.9 | 41.52
2006-05-28 | 18:00 | 12.17 | 7.26 | 10.26 | 95.6 | 63.9 | 41.536
2006-05-28 | 18:15 | 12.16 | 7.25 | 10.22 | 95.2 | 63.9 | 41.535
2006-05-28 | 18:30 | 12.12 | 7.24 | 10.16 | 94.5 | 63.9 | 41.527
2006-05-28 | 18:45 | 12.08 | 7.22 | 10.11 | 94 | 63.9 | 41.517
2006-05-28 | 19:00 | 12.01 | 7.2 | 10.08 | 93.5 | 63.9 | 41.526
2006-05-28 | 19:15 | 11.94 | 7.17 | 10.06 | 93.2 | 63.9 | 41.521
2006-05-28 | 19:30 | 11.92 | 7.17 | 10.04 | 93 | 63.9 | 41.522
2006-05-28 | 19:45 | 11.9 | 7.15 | 10.01 | 92.7 | 63.9 | 41.542
2006-05-28 | 20:00 | 11.86 | 7.13 | 9.97 | 92.2 | 63.9 | 41.549
2006-05-28 | 20:15 | 11.83 | 7.12 | 9.95 | 92 | 63.9 | 41.549
2006-05-28 | 20:30 | 11.81 | 7.11 | 9.93 | 91.8 | 63.9 | 41.554
2006-05-28 | 20:45 | 11.8 | 7.1 | 9.92 | 91.6 | 63.9 | 41.564
2006-05-28 | 21:00 | 11.78 | 7.09 | 9.91 | 91.5 | 63.9 | 41.547
2006-05-28 | 21:15 | 11.77 | 7.08 | 9.9 | 91.4 | 63.9 | 41.534
2006-05-28 | 21:30 | 11.76 | 7.09 | 9.9 | 91.3 | 63.9 | 41.531
2006-05-28 | 21:45 | 11.75 | 7.08 | 9.89 | 91.3 | 63.9 | 41.509
2006-05-28 | 22:00 | 11.73 | 7.08 | 9.9 | 91.3 | 63.8 | 41.492
2006-05-28 | 22:15 | 11.72 | 7.06 | 9.9 | 91.2 | 63.8 | 41.487
2006-05-28 | 22:30 | 11.7 | 7.07 | 9.9 | 91.2 | 63.8 | 41.466
2006-05-28 | 22:45 | 11.68 | 7.07 | 9.9 | 91.2 | 63.8 | 41.451
2006-05-28 | 23:00 | 11.67 | 7.07 | 9.91 | 91.2 | 63.8 | 41.447
2006-05-28 | 23:15 | 11.65 | 7.05 | 9.91 | 91.2 | 63.7 | 41.427
2006-05-28 | 23:30 | 11.64 | 7.06 | 9.92 | 91.3 | 63.7 | 41.426
2006-05-28 | 23:45 | 11.62 | 7.05 | 9.92 | 91.2 | 63.7 | 41.392
2006-05-29 | 0:00 | 11.61 | 7.05 | 9.92 | 91.3 | 63.7 | 41.373
2006-05-29 | 0:15 | 11.59 | 7.04 | 9.93 | 91.3 | 63.6 | 41.368
2006-05-29 | 0:30 | 11.57 | 7.06 | 9.93 | 91.3 | 63.6 | 41.366
2006-05-29 | 0:45 | 11.55 | 7.05 | 9.93 | 91.2 | 63.6 | 41.362
2006-05-29 | 1:01 | 11.54 | 7.05 | 9.93 | 91.2 | 63.6 | 41.352
2006-05-29 | 1:16 | 11.53 | 7.04 | 9.94 | 91.2 | 63.6 | 41.351
2006-05-29 | 1:31 | 11.52 | 7.05 | 9.94 | 91.2 | 63.6 | 41.343
2006-05-29 | 1:46 | 11.51 | 7.04 | 9.94 | 91.3 | 63.6 | 41.335
2006-05-29 | 2:01 | 11.5 | 7.05 | 9.94 | 91.2 | 63.6 | 41.329
2006-05-29 | 2:16 | 11.5 | 7.05 | 9.95 | 91.3 | 63.5 | 41.297
2006-05-29 | 2:31 | 11.49 | 7.04 | 9.95 | 91.3 | 63.5 | 41.291
2006-05-29 | 2:46 | 11.48 | 7.04 | 9.95 | 91.3 | 63.5 | 41.297
2006-05-29 | 3:01 | 11.47 | 7.04 | 9.95 | 91.2 | 63.5 | 41.285
2006-05-29 | 3:16 | 11.45 | 7.04 | 9.96 | 91.3 | 63.5 | 41.293
2006-05-29 | 3:31 | 11.44 | 7.05 | 9.97 | 91.3 | 63.5 | 41.299
2006-05-29 | 3:46 | 11.43 | 7.04 | 9.97 | 91.3 | 63.5 | 41.28
2006-05-29 | 4:01 | 11.41 | 7.04 | 9.97 | 91.3 | 63.5 | 41.277
2006-05-29 | 4:16 | 11.39 | 7.04 | 9.98 | 91.4 | 63.5 | 41.289
2006-05-29 | 4:31 | 11.36 | 7.04 | 9.99 | 91.3 | 63.5 | 41.278
2006-05-29 | 4:46 | 11.33 | 7.04 | 10 | 91.4 | 63.5 | 41.26
2006-05-29 | 5:01 | 11.3 | 7.04 | 10 | 91.3 | 63.5 | 41.246
2006-05-29 | 5:16 | 11.26 | 7.05 | 10.02 | 91.4 | 63.5 | 41.247
2006-05-29 | 5:31 | 11.22 | 7.04 | 10.03 | 91.4 | 63.4 | 41.239
2006-05-29 | 5:46 | 11.18 | 7.05 | 10.05 | 91.5 | 63.5 | 41.245
2006-05-29 | 6:01 | 11.13 | 7.05 | 10.08 | 91.7 | 63.4 | 41.231
2006-05-29 | 6:16 | 11.09 | 7.05 | 10.1 | 91.8 | 63.4 | 41.225
2006-05-29 | 6:31 | 11.06 | 7.05 | 10.13 | 92 | 63.3 | 41.157
2006-05-29 | 6:46 | 11.03 | 7.05 | 10.16 | 92.2 | 63.3 | 41.148
2006-05-29 | 7:01 | 10.99 | 7.06 | 10.19 | 92.4 | 63.3 | 41.155
2006-05-29 | 7:16 | 10.98 | 7.07 | 10.22 | 92.6 | 63.3 | 41.137
2006-05-29 | 7:31 | 10.98 | 7.08 | 10.25 | 92.9 | 63.4 | 41.209
2006-05-29 | 7:46 | 10.98 | 7.09 | 10.27 | 93.1 | 63.4 | 41.209
2006-05-29 | 8:01 | 11 | 7.09 | 10.3 | 93.4 | 63.4 | 41.214
2006-05-29 | 8:16 | 11.01 | 7.1 | 10.33 | 93.7 | 63.4 | 41.2
2006-05-29 | 8:31 | 11.05 | 7.12 | 10.35 | 93.9 | 63.4 | 41.199
2006-05-29 | 8:46 | 11.08 | 7.13 | 10.37 | 94.2 | 63.4 | 41.199
2006-05-29 | 9:01 | 11.13 | 7.15 | 10.39 | 94.6 | 63.4 | 41.186
2006-05-29 | 9:16 | 11.17 | 7.16 | 10.42 | 94.8 | 63.4 | 41.184
2006-05-29 | 9:31 | 11.23 | 7.17 | 10.44 | 95.2 | 63.4 | 41.185
2006-05-29 | 9:46 | 11.31 | 7.18 | 10.45 | 95.5 | 63.3 | 41.172
2006-05-29 | 10:01 | 11.39 | 7.2 | 10.47 | 95.8 | 63.4 | 41.18
2006-05-29 | 10:16 | 11.48 | 7.2 | 10.48 | 96.1 | 63.3 | 41.176
2006-05-29 | 10:31 | 11.56 | 7.22 | 10.49 | 96.4 | 63.4 | 41.18
2006-05-29 | 10:46 | 11.65 | 7.23 | 10.49 | 96.6 | 63.4 | 41.191
2006-05-29 | 11:01 | 11.75 | 7.24 | 10.5 | 96.9 | 63.4 | 41.191
2006-05-29 | 11:16 | 11.86 | 7.25 | 10.51 | 97.2 | 63.4 | 41.195
2006-05-29 | 11:31 | 11.98 | 7.26 | 10.5 | 97.4 | 63.4 | 41.192
2006-05-29 | 11:46 | 12.09 | 7.28 | 10.5 | 97.7 | 63.4 | 41.199
2006-05-29 | 12:01 | 12.2 | 7.29 | 10.5 | 97.9 | 63.4 | 41.207
2006-05-29 | 12:16 | 12.31 | 7.3 | 10.5 | 98.1 | 63.4 | 41.201
2006-05-29 | 12:31 | 12.41 | 7.31 | 10.49 | 98.3 | 63.4 | 41.199
2006-05-29 | 12:46 | 12.52 | 7.32 | 10.48 | 98.4 | 63.4 | 41.199
2006-05-29 | 13:00 | 12.63 | 7.32 | 10.47 | 98.6 | 63.4 | 41.194
2006-05-29 | 13:15 | 12.75 | 7.33 | 10.46 | 98.8 | 63.4 | 41.203
2006-05-29 | 13:30 | 12.87 | 7.34 | 10.46 | 99 | 63.4 | 41.188
2006-05-29 | 13:45 | 12.94 | 7.34 | 10.45 | 99.1 | 63.4 | 41.201
2006-05-29 | 14:00 | 12.82 | 7.33 | 10.41 | 98.4 | 63.4 | 41.204
2006-05-29 | 14:15 | 12.77 | 7.31 | 10.37 | 97.9 | 63.4 | 41.193
2006-05-29 | 14:30 | 12.76 | 7.31 | 10.36 | 97.8 | 63.3 | 41.155
2006-05-29 | 14:45 | 12.96 | 7.33 | 10.37 | 98.3 | 63.3 | 41.154
2006-05-29 | 15:00 | 13.13 | 7.34 | 10.38 | 98.8 | 63.3 | 41.131
2006-05-29 | 15:15 | 13.14 | 7.33 | 10.36 | 98.6 | 63.2 | 41.103
2006-05-29 | 15:30 | 13.07 | 7.31 | 10.32 | 98.1 | 63.2 | 41.082
2006-05-29 | 15:45 | 13.02 | 7.31 | 10.3 | 97.8 | 63.2 | 41.093
2006-05-29 | 16:00 | 12.91 | 7.29 | 10.23 | 96.9 | 63.2 | 41.065
2006-05-29 | 16:15 | 12.84 | 7.27 | 10.22 | 96.6 | 63.2 | 41.055
2006-05-29 | 16:30 | 12.88 | 7.28 | 10.25 | 97 | 63.1 | 41.024
2006-05-29 | 16:45 | 12.98 | 7.3 | 10.3 | 97.7 | 63.1 | 41.013
2006-05-29 | 17:00 | 12.93 | 7.3 | 10.31 | 97.7 | 63.1 | 40.994
2006-05-29 | 17:15 | 12.87 | 7.29 | 10.26 | 97.1 | 63 | 40.969
2006-05-29 | 17:30 | 12.75 | 7.27 | 10.21 | 96.4 | 62.9 | 40.88
2006-05-29 | 17:45 | 12.69 | 7.26 | 10.17 | 95.9 | 62.9 | 40.894
2006-05-29 | 18:00 | 12.63 | 7.24 | 10.14 | 95.4 | 63 | 40.932
2006-05-29 | 18:15 | 12.59 | 7.23 | 10.14 | 95.4 | 63 | 40.946
2006-05-29 | 18:30 | 12.55 | 7.22 | 10.12 | 95.1 | 63 | 40.945
2006-05-29 | 18:45 | 12.53 | 7.21 | 10.11 | 95 | 62.9 | 40.865
2006-05-29 | 19:00 | 12.52 | 7.21 | 10.11 | 94.9 | 62.8 | 40.851
2006-05-29 | 19:15 | 12.49 | 7.19 | 10.07 | 94.5 | 62.9 | 40.899
2006-05-29 | 19:30 | 12.45 | 7.17 | 10.02 | 93.9 | 62.9 | 40.915
2006-05-29 | 19:45 | 12.42 | 7.16 | 10 | 93.7 | 62.9 | 40.89
2006-05-29 | 20:00 | 12.4 | 7.15 | 9.97 | 93.3 | 62.7 | 40.782
2006-05-29 | 20:15 | 12.39 | 7.14 | 9.93 | 92.9 | 62.8 | 40.823
2006-05-29 | 20:30 | 12.38 | 7.12 | 9.91 | 92.7 | 62.7 | 40.785
2006-05-29 | 20:45 | 12.36 | 7.11 | 9.88 | 92.4 | 62.8 | 40.797
2006-05-29 | 21:00 | 12.36 | 7.1 | 9.86 | 92.3 | 62.8 | 40.797
2006-05-29 | 21:15 | 12.35 | 7.09 | 9.85 | 92.1 | 62.7 | 40.786
2006-05-29 | 21:30 | 12.35 | 7.08 | 9.84 | 92.1 | 62.7 | 40.772
2006-05-29 | 21:45 | 12.34 | 7.07 | 9.84 | 92 | 62.8 | 40.839
2006-05-29 | 22:00 | 12.32 | 7.07 | 9.84 | 91.9 | 62.7 | 40.767
2006-05-29 | 22:15 | 12.3 | 7.06 | 9.84 | 91.9 | 62.7 | 40.756
2006-05-29 | 22:30 | 12.29 | 7.06 | 9.84 | 91.9 | 62.7 | 40.747
2006-05-29 | 22:45 | 12.27 | 7.06 | 9.84 | 91.9 | 62.7 | 40.735
2006-05-29 | 23:00 | 12.25 | 7.05 | 9.85 | 91.9 | 62.7 | 40.774
2006-05-29 | 23:15 | 12.22 | 7.05 | 9.85 | 91.9 | 62.6 | 40.718
2006-05-29 | 23:30 | 12.2 | 7.05 | 9.86 | 91.9 | 62.6 | 40.712
2006-05-29 | 23:45 | 12.17 | 7.04 | 9.87 | 91.9 | 62.7 | 40.729
2006-05-30 | 0:00 | 12.15 | 7.04 | 9.88 | 92 | 62.6 | 40.698
2006-05-30 | 0:15 | 12.13 | 7.04 | 9.88 | 91.9 | 62.6 | 40.695
2006-05-30 | 0:30 | 12.11 | 7.03 | 9.89 | 92 | 62.6 | 40.675
2006-05-30 | 0:45 | 12.09 | 7.04 | 9.89 | 92 | 62.6 | 40.696
2006-05-30 | 1:01 | 12.07 | 7.03 | 9.9 | 92 | 62.6 | 40.689
2006-05-30 | 1:16 | 12.05 | 7.03 | 9.9 | 92 | 62.6 | 40.67
2006-05-30 | 1:31 | 12.03 | 7.03 | 9.91 | 92 | 62.6 | 40.696
2006-05-30 | 1:46 | 12.02 | 7.03 | 9.91 | 92 | 62.6 | 40.672
2006-05-30 | 2:01 | 12 | 7.03 | 9.91 | 92 | 62.6 | 40.668
2006-05-30 | 2:16 | 11.99 | 7.03 | 9.92 | 92 | 62.6 | 40.674
2006-05-30 | 2:31 | 11.97 | 7.03 | 9.92 | 92 | 62.6 | 40.67
2006-05-30 | 2:46 | 11.95 | 7.03 | 9.93 | 92 | 62.6 | 40.673
2006-05-30 | 3:01 | 11.93 | 7.02 | 9.93 | 92 | 62.6 | 40.686
2006-05-30 | 3:16 | 11.91 | 7.03 | 9.94 | 92.1 | 62.6 | 40.689
2006-05-30 | 3:31 | 11.88 | 7.02 | 9.95 | 92.1 | 62.6 | 40.674
2006-05-30 | 3:46 | 11.86 | 7.03 | 9.95 | 92.1 | 62.6 | 40.682
2006-05-30 | 4:01 | 11.83 | 7.03 | 9.96 | 92.1 | 62.6 | 40.674
2006-05-30 | 4:16 | 11.81 | 7.02 | 9.97 | 92.1 | 62.6 | 40.684
2006-05-30 | 4:31 | 11.79 | 7.03 | 9.97 | 92.1 | 62.6 | 40.677
2006-05-30 | 4:46 | 11.78 | 7.03 | 9.98 | 92.2 | 62.6 | 40.676
2006-05-30 | 5:01 | 11.78 | 7.03 | 9.98 | 92.1 | 62.6 | 40.683
2006-05-30 | 5:16 | 11.77 | 7.03 | 9.98 | 92.2 | 62.6 | 40.677
2006-05-30 | 5:31 | 11.78 | 7.03 | 9.99 | 92.2 | 62.6 | 40.681
2006-05-30 | 5:46 | 11.78 | 7.03 | 10 | 92.3 | 62.6 | 40.683
2006-05-30 | 6:01 | 11.79 | 7.04 | 10.01 | 92.5 | 62.6 | 40.684
2006-05-30 | 6:16 | 11.79 | 7.04 | 10.03 | 92.6 | 62.6 | 40.686
2006-05-30 | 6:31 | 11.79 | 7.05 | 10.04 | 92.7 | 62.6 | 40.677
2006-05-30 | 6:46 | 11.78 | 7.06 | 10.07 | 93 | 62.6 | 40.669
2006-05-30 | 7:01 | 11.78 | 7.06 | 10.09 | 93.2 | 62.6 | 40.703
2006-05-30 | 7:16 | 11.78 | 7.06 | 10.12 | 93.4 | 62.6 | 40.713
2006-05-30 | 7:31 | 11.78 | 7.07 | 10.14 | 93.6 | 62.6 | 40.7
2006-05-30 | 7:46 | 11.78 | 7.08 | 10.17 | 93.9 | 62.6 | 40.698
2006-05-30 | 8:01 | 11.8 | 7.09 | 10.21 | 94.3 | 62.6 | 40.675
2006-05-30 | 8:16 | 11.83 | 7.11 | 10.24 | 94.6 | 62.6 | 40.671
2006-05-30 | 8:31 | 11.87 | 7.13 | 10.27 | 95 | 62.6 | 40.668
2006-05-30 | 8:46 | 11.92 | 7.14 | 10.3 | 95.4 | 62.5 | 40.657
2006-05-30 | 9:01 | 11.97 | 7.16 | 10.32 | 95.7 | 62.5 | 40.64
2006-05-30 | 9:16 | 12.03 | 7.17 | 10.34 | 96 | 62.5 | 40.633
2006-05-30 | 9:31 | 12.1 | 7.19 | 10.36 | 96.3 | 62.5 | 40.633
2006-05-30 | 9:46 | 12.18 | 7.2 | 10.37 | 96.6 | 62.5 | 40.64
2006-05-30 | 10:01 | 12.25 | 7.23 | 10.38 | 96.9 | 62.8 | 40.795
2006-05-30 | 10:16 | 12.34 | 7.23 | 10.39 | 97.1 | 62.8 | 40.794
2006-05-30 | 10:31 | 12.43 | 7.25 | 10.39 | 97.4 | 62.8 | 40.789
2006-05-30 | 10:46 | 12.52 | 7.26 | 10.4 | 97.6 | 62.7 | 40.775
2006-05-30 | 11:01 | 12.62 | 7.27 | 10.4 | 97.9 | 62.8 | 40.803
2006-05-30 | 11:16 | 12.71 | 7.28 | 10.4 | 98.1 | 62.8 | 40.791
2006-05-30 | 11:31 | 12.8 | 7.29 | 10.4 | 98.3 | 63 | 40.966
2006-05-30 | 11:46 | 12.86 | 7.3 | 10.4 | 98.4 | 63 | 40.94
2006-05-30 | 12:01 | 12.96 | 7.32 | 10.38 | 98.5 | 63 | 40.93
2006-05-30 | 12:16 | 13.08 | 7.32 | 10.37 | 98.6 | 63 | 40.947
2006-05-30 | 12:31 | 13.18 | 7.33 | 10.36 | 98.7 | 63 | 40.941
2006-05-30 | 12:46 | 13.3 | 7.33 | 10.35 | 98.9 | 63 | 40.936
2006-05-30 | 13:00 | 13.36 | 7.34 | 10.34 | 99 | 63 | 40.934
2006-05-30 | 13:15 | 13.39 | 7.33 | 10.3 | 98.6 | 63 | 40.93
2006-05-30 | 13:30 | 13.43 | 7.34 | 10.27 | 98.5 | 62.9 | 40.899
2006-05-30 | 13:45 | 13.5 | 7.33 | 10.25 | 98.4 | 62.9 | 40.875
2006-05-30 | 14:00 | 13.61 | 7.34 | 10.23 | 98.5 | 62.9 | 40.888
2006-05-30 | 14:15 | 13.53 | 7.33 | 10.18 | 97.8 | 62.9 | 40.857
2006-05-30 | 14:30 | 13.8 | 7.35 | 10.19 | 98.4 | 62.9 | 40.892
2006-05-30 | 14:45 | 13.85 | 7.35 | 10.16 | 98.3 | 62.9 | 40.89
2006-05-30 | 15:00 | 13.8 | 7.34 | 10.14 | 97.9 | 62.9 | 40.858
2006-05-30 | 15:15 | 13.8 | 7.34 | 10.11 | 97.7 | 62.8 | 40.797
2006-05-30 | 15:30 | 13.86 | 7.35 | 10.1 | 97.7 | 62.8 | 40.809
2006-05-30 | 15:45 | 13.97 | 7.35 | 10.1 | 98 | 62.7 | 40.762
2006-05-30 | 16:00 | 13.95 | 7.34 | 10.08 | 97.7 | 62.7 | 40.735
2006-05-30 | 16:15 | 13.84 | 7.31 | 10.01 | 96.8 | 62.7 | 40.764
2006-05-30 | 16:30 | 13.81 | 7.3 | 9.99 | 96.5 | 62.7 | 40.733
2006-05-30 | 16:45 | 13.85 | 7.31 | 10 | 96.7 | 62.7 | 40.764
2006-05-30 | 17:00 | 13.77 | 7.29 | 9.99 | 96.4 | 62.7 | 40.747
2006-05-30 | 17:15 | 13.82 | 7.31 | 10.01 | 96.8 | 62.6 | 40.717
2006-05-30 | 17:30 | 13.88 | 7.31 | 10.03 | 97.1 | 62.6 | 40.684
2006-05-30 | 17:45 | 13.86 | 7.3 | 10.03 | 97 | 62.5 | 40.643
2006-05-30 | 18:00 | 13.8 | 7.29 | 10 | 96.7 | 62.5 | 40.628
2006-05-30 | 18:15 | 13.81 | 7.28 | 9.99 | 96.5 | 62.5 | 40.6
2006-05-30 | 18:30 | 13.73 | 7.25 | 9.92 | 95.7 | 62.5 | 40.593
2006-05-30 | 18:45 | 13.66 | 7.22 | 9.85 | 94.9 | 62.4 | 40.58
2006-05-30 | 19:00 | 13.62 | 7.2 | 9.81 | 94.5 | 62.3 | 40.463
2006-05-30 | 19:15 | 13.6 | 7.19 | 9.79 | 94.1 | 62.2 | 40.455
2006-05-30 | 19:30 | 13.58 | 7.18 | 9.76 | 93.9 | 62.1 | 40.334
2006-05-30 | 19:45 | 13.57 | 7.16 | 9.75 | 93.7 | 62 | 40.296
2006-05-30 | 20:00 | 13.56 | 7.15 | 9.72 | 93.5 | 61.9 | 40.255
2006-05-30 | 20:15 | 13.54 | 7.14 | 9.71 | 93.2 | 62 | 40.268
2006-05-30 | 20:30 | 13.53 | 7.12 | 9.68 | 93 | 61.9 | 40.21
2006-05-30 | 20:45 | 13.51 | 7.11 | 9.67 | 92.8 | 61.8 | 40.187
2006-05-30 | 21:00 | 13.49 | 7.1 | 9.65 | 92.6 | 61.8 | 40.142
2006-05-30 | 21:15 | 13.48 | 7.09 | 9.64 | 92.5 | 61.7 | 40.106
2006-05-30 | 21:30 | 13.48 | 7.08 | 9.63 | 92.4 | 61.6 | 40.054
2006-05-30 | 21:45 | 13.49 | 7.08 | 9.63 | 92.4 | 61.6 | 40.042
2006-05-30 | 22:00 | 13.51 | 7.07 | 9.62 | 92.3 | 61.7 | 40.112
2006-05-30 | 22:15 | 13.52 | 7.07 | 9.61 | 92.3 | 61.6 | 40.067
2006-05-30 | 22:30 | 13.54 | 7.06 | 9.6 | 92.2 | 61.6 | 40.05
2006-05-30 | 22:45 | 13.55 | 7.06 | 9.6 | 92.2 | 61.6 | 40.039
2006-05-30 | 23:00 | 13.55 | 7.05 | 9.6 | 92.2 | 61.6 | 40.011
2006-05-30 | 23:15 | 13.55 | 7.05 | 9.6 | 92.3 | 61.5 | 39.997
2006-05-30 | 23:30 | 13.54 | 7.05 | 9.61 | 92.3 | 61.3 | 39.859
2006-05-30 | 23:45 | 13.52 | 7.05 | 9.61 | 92.3 | 61.3 | 39.828
2006-05-31 | 0:00 | 13.5 | 7.04 | 9.61 | 92.3 | 61.3 | 39.834
2006-05-31 | 0:15 | 13.48 | 7.05 | 9.61 | 92.2 | 61.2 | 39.81
2006-05-31 | 0:30 | 13.47 | 7.04 | 9.62 | 92.2 | 61.2 | 39.809
2006-05-31 | 0:45 | 13.45 | 7.04 | 9.62 | 92.2 | 61.2 | 39.803
2006-05-31 | 1:01 | 13.45 | 7.04 | 9.62 | 92.2 | 61.2 | 39.768
2006-05-31 | 1:16 | 13.44 | 7.04 | 9.62 | 92.2 | 61.2 | 39.76
2006-05-31 | 1:31 | 13.43 | 7.04 | 9.62 | 92.2 | 61.2 | 39.752
2006-05-31 | 1:46 | 13.43 | 7.03 | 9.62 | 92.2 | 61.2 | 39.749
2006-05-31 | 2:01 | 13.42 | 7.03 | 9.62 | 92.2 | 61.2 | 39.756
2006-05-31 | 2:16 | 13.42 | 7.02 | 9.63 | 92.2 | 61.2 | 39.75
2006-05-31 | 2:31 | 13.42 | 7.03 | 9.63 | 92.2 | 61.2 | 39.765
2006-05-31 | 2:46 | 13.41 | 7.02 | 9.63 | 92.2 | 61.2 | 39.752
2006-05-31 | 3:01 | 13.41 | 7.02 | 9.63 | 92.2 | 61.1 | 39.743
2006-05-31 | 3:16 | 13.4 | 7.03 | 9.63 | 92.2 | 61.1 | 39.743
2006-05-31 | 3:31 | 13.39 | 7.03 | 9.63 | 92.2 | 61.1 | 39.728
2006-05-31 | 3:46 | 13.37 | 7.03 | 9.64 | 92.2 | 61.1 | 39.739
2006-05-31 | 4:01 | 13.36 | 7.03 | 9.64 | 92.2 | 61.1 | 39.735
2006-05-31 | 4:16 | 13.34 | 7.02 | 9.64 | 92.2 | 61.1 | 39.731
2006-05-31 | 4:31 | 13.32 | 7.02 | 9.65 | 92.2 | 61.1 | 39.707
2006-05-31 | 4:46 | 13.3 | 7.02 | 9.65 | 92.3 | 61.1 | 39.701
2006-05-31 | 5:01 | 13.28 | 7.03 | 9.66 | 92.3 | 61.1 | 39.689
2006-05-31 | 5:16 | 13.26 | 7.02 | 9.66 | 92.3 | 61.1 | 39.688
2006-05-31 | 5:31 | 13.25 | 7.03 | 9.67 | 92.3 | 61.1 | 39.698
2006-05-31 | 5:46 | 13.23 | 7.03 | 9.69 | 92.4 | 61 | 39.681
2006-05-31 | 6:01 | 13.2 | 7.03 | 9.71 | 92.5 | 61 | 39.676
2006-05-31 | 6:16 | 13.18 | 7.04 | 9.73 | 92.8 | 61 | 39.666
2006-05-31 | 6:31 | 13.16 | 7.04 | 9.76 | 92.9 | 61 | 39.664
2006-05-31 | 6:46 | 13.14 | 7.05 | 9.79 | 93.2 | 61 | 39.662
2006-05-31 | 7:01 | 13.13 | 7.05 | 9.83 | 93.5 | 61 | 39.651
2006-05-31 | 7:16 | 13.11 | 7.07 | 9.86 | 93.8 | 61 | 39.639
2006-05-31 | 7:31 | 13.1 | 7.08 | 9.9 | 94.2 | 60.9 | 39.61
2006-05-31 | 7:46 | 13.09 | 7.09 | 9.94 | 94.5 | 61 | 39.623
2006-05-31 | 8:01 | 13.09 | 7.11 | 9.99 | 95 | 60.9 | 39.6
2006-05-31 | 8:16 | 13.09 | 7.12 | 10.02 | 95.3 | 60.9 | 39.583
2006-05-31 | 8:31 | 13.11 | 7.14 | 10.06 | 95.7 | 60.9 | 39.578
2006-05-31 | 8:46 | 13.12 | 7.15 | 10.09 | 96.1 | 60.9 | 39.565
2006-05-31 | 9:01 | 13.13 | 7.17 | 10.12 | 96.3 | 60.9 | 39.56
2006-05-31 | 9:16 | 13.15 | 7.18 | 10.14 | 96.5 | 60.8 | 39.552
2006-05-31 | 9:31 | 13.2 | 7.2 | 10.18 | 97 | 60.8 | 39.541
2006-05-31 | 9:46 | 13.26 | 7.22 | 10.21 | 97.5 | 60.8 | 39.538
2006-05-31 | 10:01 | 13.28 | 7.23 | 10.23 | 97.7 | 60.8 | 39.539
2006-05-31 | 10:16 | 13.29 | 7.24 | 10.24 | 97.8 | 60.8 | 39.54
2006-05-31 | 10:31 | 13.29 | 7.26 | 10.24 | 97.8 | 60.8 | 39.542
2006-05-31 | 10:46 | 13.32 | 7.27 | 10.26 | 98.1 | 60.8 | 39.54
2006-05-31 | 11:01 | 13.35 | 7.27 | 10.27 | 98.3 | 60.8 | 39.548
2006-05-31 | 11:16 | 13.36 | 7.28 | 10.28 | 98.4 | 60.8 | 39.519
2006-05-31 | 11:31 | 13.38 | 7.29 | 10.3 | 98.6 | 61 | 39.651
2006-05-31 | 11:46 | 13.38 | 7.3 | 10.31 | 98.6 | 60.8 | 39.543
2006-05-31 | 12:01 | 13.38 | 7.3 | 10.31 | 98.7 | 61 | 39.671
2006-05-31 | 12:16 | 13.4 | 7.31 | 10.31 | 98.7 | 61 | 39.662
2006-05-31 | 12:31 | 13.38 | 7.3 | 10.29 | 98.5 | 61 | 39.675
2006-05-31 | 12:46 | 13.44 | 7.32 | 10.29 | 98.6 | 61 | 39.667
2006-05-31 | 13:00 | 13.51 | 7.32 | 10.3 | 98.8 | 61 | 39.66
2006-05-31 | 13:15 | 13.54 | 7.33 | 10.29 | 98.9 | 61 | 39.657
2006-05-31 | 13:30 | 13.6 | 7.33 | 10.29 | 99 | 61 | 39.638
2006-05-31 | 13:45 | 13.66 | 7.34 | 10.3 | 99.2 | 61 | 39.625
2006-05-31 | 14:00 | 13.68 | 7.35 | 10.28 | 99.1 | 61 | 39.622
2006-05-31 | 14:15 | 13.72 | 7.34 | 10.26 | 99 | 61.1 | 39.747
2006-05-31 | 14:30 | 13.83 | 7.35 | 10.26 | 99.2 | 61.1 | 39.739
2006-05-31 | 14:45 | 13.93 | 7.36 | 10.25 | 99.3 | 61.1 | 39.729
2006-05-31 | 15:00 | 13.98 | 7.36 | 10.24 | 99.3 | 61.1 | 39.736
2006-05-31 | 15:15 | 13.97 | 7.35 | 10.21 | 99 | 61.1 | 39.706
2006-05-31 | 15:30 | 13.95 | 7.35 | 10.17 | 98.6 | 61.1 | 39.717
2006-05-31 | 15:45 | 13.9 | 7.32 | 10.09 | 97.7 | 61.2 | 39.8
2006-05-31 | 16:00 | 13.85 | 7.29 | 10.03 | 97 | 61.2 | 39.793
2006-05-31 | 16:15 | 13.84 | 7.29 | 10 | 96.7 | 61.2 | 39.776
2006-05-31 | 16:30 | 13.82 | 7.27 | 9.96 | 96.3 | 61.1 | 39.745
2006-05-31 | 16:45 | 13.79 | 7.24 | 9.91 | 95.7 | 61.1 | 39.707
2006-05-31 | 17:00 | 13.76 | 7.23 | 9.87 | 95.3 | 61.1 | 39.71
2006-05-31 | 17:15 | 13.75 | 7.21 | 9.85 | 95.1 | 61 | 39.663
2006-05-31 | 17:30 | 13.74 | 7.2 | 9.84 | 94.9 | 61 | 39.652
2006-05-31 | 17:45 | 13.72 | 7.19 | 9.82 | 94.8 | 61 | 39.62
2006-05-31 | 18:00 | 13.72 | 7.18 | 9.82 | 94.7 | 60.9 | 39.575
2006-05-31 | 18:15 | 13.72 | 7.17 | 9.81 | 94.6 | 60.9 | 39.568
2006-05-31 | 18:30 | 13.71 | 7.16 | 9.79 | 94.4 | 60.9 | 39.557
2006-05-31 | 18:45 | 13.71 | 7.16 | 9.78 | 94.3 | 60.8 | 39.539
2006-05-31 | 19:00 | 13.71 | 7.15 | 9.78 | 94.3 | 60.8 | 39.508
2006-05-31 | 19:15 | 13.71 | 7.15 | 9.77 | 94.2 | 60.8 | 39.495
2006-05-31 | 19:30 | 13.71 | 7.15 | 9.75 | 94 | 60.7 | 39.444
2006-05-31 | 19:45 | 13.71 | 7.14 | 9.73 | 93.8 | 60.7 | 39.432
2006-05-31 | 20:00 | 13.71 | 7.13 | 9.71 | 93.7 | 60.6 | 39.413
2006-05-31 | 20:15 | 13.72 | 7.12 | 9.69 | 93.4 | 60.6 | 39.396
2006-05-31 | 20:30 | 13.72 | 7.11 | 9.68 | 93.4 | 60.6 | 39.373
2006-05-31 | 20:45 | 13.72 | 7.1 | 9.67 | 93.3 | 60.6 | 39.375
2006-05-31 | 21:00 | 13.73 | 7.09 | 9.66 | 93.2 | 60.5 | 39.317
2006-05-31 | 21:15 | 13.73 | 7.09 | 9.65 | 93.1 | 60.5 | 39.304
2006-05-31 | 21:30 | 13.74 | 7.07 | 9.64 | 93 | 60.5 | 39.307
2006-05-31 | 21:45 | 13.75 | 7.07 | 9.64 | 93 | 60.4 | 39.269
2006-05-31 | 22:00 | 13.75 | 7.07 | 9.6 | 92.6 | 60.4 | 39.257
2006-05-31 | 22:15 | 13.75 | 7.07 | 9.64 | 93 | 60.4 | 39.229
2006-05-31 | 22:30 | 13.74 | 7.06 | 9.63 | 92.9 | 60.4 | 39.236
2006-05-31 | 22:45 | 13.75 | 7.05 | 9.63 | 93 | 60.3 | 39.202
2006-05-31 | 23:00 | 13.76 | 7.05 | 9.63 | 92.9 | 60.3 | 39.19
2006-05-31 | 23:15 | 13.77 | 7.05 | 9.63 | 93 | 60.3 | 39.203
2006-05-31 | 23:30 | 13.79 | 7.05 | 9.63 | 93 | 60.4 | 39.232
2006-05-31 | 23:45 | 13.79 | 7.04 | 9.63 | 93 | 60.4 | 39.266
2006-06-01 | 0:00 | 13.79 | 7.04 | 9.62 | 92.9 | 60.4 | 39.282
2006-06-01 | 0:15 | 13.79 | 7.04 | 9.62 | 92.9 | 60.5 | 39.298
2006-06-01 | 0:30 | 13.8 | 7.03 | 9.62 | 92.9 | 60.4 | 39.284
2006-06-01 | 0:45 | 13.8 | 7.04 | 9.61 | 92.8 | 60.4 | 39.277
2006-06-01 | 1:01 | 13.8 | 7.04 | 9.61 | 92.8 | 60.4 | 39.287
2006-06-01 | 1:16 | 13.81 | 7.04 | 9.61 | 92.8 | 60.5 | 39.296
2006-06-01 | 1:31 | 13.81 | 7.04 | 9.61 | 92.8 | 60.5 | 39.293
2006-06-01 | 1:46 | 13.82 | 7.03 | 9.61 | 92.8 | 60.5 | 39.306
2006-06-01 | 2:01 | 13.81 | 7.03 | 9.6 | 92.8 | 60.5 | 39.318
2006-06-01 | 2:16 | 13.81 | 7.03 | 9.61 | 92.9 | 60.5 | 39.32
2006-06-01 | 2:31 | 13.81 | 7.03 | 9.61 | 92.9 | 60.5 | 39.331
2006-06-01 | 2:46 | 13.81 | 7.03 | 9.61 | 92.9 | 60.6 | 39.358
2006-06-01 | 3:01 | 13.8 | 7.03 | 9.62 | 92.9 | 60.6 | 39.369
2006-06-01 | 3:16 | 13.78 | 7.03 | 9.62 | 92.9 | 60.5 | 39.357
2006-06-01 | 3:31 | 13.77 | 7.02 | 9.62 | 92.9 | 60.5 | 39.307
2006-06-01 | 3:46 | 13.75 | 7.03 | 9.63 | 92.9 | 60.5 | 39.313
2006-06-01 | 4:01 | 13.72 | 7.04 | 9.64 | 93 | 60.5 | 39.312
2006-06-01 | 4:16 | 13.69 | 7.03 | 9.65 | 93 | 60.5 | 39.311
2006-06-01 | 4:31 | 13.66 | 7.03 | 9.65 | 93 | 60.5 | 39.339
2006-06-01 | 4:46 | 13.63 | 7.02 | 9.66 | 93 | 60.4 | 39.283
2006-06-01 | 5:01 | 13.59 | 7.02 | 9.67 | 93 | 60.5 | 39.316
2006-06-01 | 5:16 | 13.55 | 7.02 | 9.68 | 93 | 60.4 | 39.272
2006-06-01 | 5:31 | 13.52 | 7.02 | 9.69 | 93.1 | 60.4 | 39.269
2006-06-01 | 5:46 | 13.48 | 7.03 | 9.7 | 93.1 | 60.4 | 39.255
2006-06-01 | 6:01 | 13.44 | 7.03 | 9.72 | 93.2 | 60.4 | 39.231
2006-06-01 | 6:16 | 13.4 | 7.03 | 9.75 | 93.3 | 60.3 | 39.215
2006-06-01 | 6:31 | 13.36 | 7.03 | 9.77 | 93.5 | 60.3 | 39.189
2006-06-01 | 6:46 | 13.32 | 7.04 | 9.8 | 93.7 | 60.3 | 39.183
2006-06-01 | 7:01 | 13.29 | 7.06 | 9.83 | 93.9 | 60.2 | 39.16
2006-06-01 | 7:16 | 13.27 | 7.07 | 9.86 | 94.1 | 60.2 | 39.144
2006-06-01 | 7:31 | 13.25 | 7.08 | 9.9 | 94.4 | 60.3 | 39.188
2006-06-01 | 7:46 | 13.23 | 7.09 | 9.94 | 94.9 | 60.3 | 39.19
2006-06-01 | 8:01 | 13.22 | 7.11 | 9.97 | 95.1 | 60.3 | 39.204
2006-06-01 | 8:16 | 13.2 | 7.11 | 9.98 | 95.1 | 60.4 | 39.23
2006-06-01 | 8:31 | 13.19 | 7.12 | 10 | 95.3 | 60.3 | 39.208
2006-06-01 | 8:46 | 13.18 | 7.13 | 10.02 | 95.5 | 60.3 | 39.221
2006-06-01 | 9:01 | 13.2 | 7.15 | 10.06 | 95.9 | 60.3 | 39.206
2006-06-01 | 9:16 | 13.24 | 7.19 | 10.09 | 96.3 | 58.8 | 38.237
2006-06-01 | 9:31 | 13.26 | 7.15 | 10.22 | 97.5 | 58.8 | 38.223