## month year
| 2006-09-01 | Source |  | state | state | state | state | state | state | state
|  | Benficial use |  | aquatic | aquatic | aquatic | aquatic | aquatic | aquatic | aquatic
|  | Calculation |  | 7-day | acute | acute | acute | acute | acute | acute
|  | Criteria / guideline |  | 18C | 6.5 - 8.5 | 8.0 mg/L or 90% if temp/elev precludes | 110% | µS/cm | 500.0 mg/L | 6 NTU
Station ID | System | Description | date/time | temp | ph | DO | %Sat | Sp. Cond | calc TDS | Turb
SC 038.00 | Whychus Creek | Rd 1514 | 2006-09-21 11:10 | 4.41 |  | 12.4 | 95.6 | 23.3 | 15.129 | 16
SC 030.25 | Whychus Creek | USGS gauge | 2006-09-21 11:36 | 5.96 |  | 12.24 | 98.2 | 24.8 | 16.093 | 22
SC 026.00 | Whychus Creek | 4606 Rd footbridge | 2006-09-21 11:49 | 8.17 |  | 11.71 | 99.3 | 24.6 | 15.974 | 36
SC 024.25 | Whychus Creek | City Park gauge | 2006-09-21 12:03 | 8.39 |  | 11.52 | 98.2 | 29.8 | 19.364 | 19
SC 019.50 | Whychus Creek | d/s Camp Polk Bridge on DBLT property | 2006-09-21 12:24 | 10.46 | 8.31 | 12.2 | 109.2 | 57.7 | 37.507 | 5
SC 018.25 | Whychus Creek | d/s end DBLT property | 2006-09-21 12:45 | 10.53 | 8.31 | 11.71 | 105 | 57.7 | 37.486 | 3
SC 009.00 | Whychus Creek | Rim Rock Ranch | 2006-09-21 13:41 | 11.81 | 7.55 | 10.69 | 98.8 | 66.8 | 43.43 | 3
SC 006.00 | Whychus Creek | u/s Rd 6360 | 2006-09-21 14:07 | 12.36 | 7.69 | 10.54 | 98.6 | 67.5 | 43.856 | 2
SC 000.25 | Whychus Creek | Mouth
* fish: based on state summer background median NTU = 3, and activities = 20 / 30 days add 3 NTU. recreation: unsuitable is 3+ NTU Source: draft turbidity criteria DEQ

## master audit
Organization | Upper Deschutes Watershed Council |  | Station ID
Program Name | Water Quality Monitoring Program |  | Description
Contact Name | Lesley Jones |  | Latitude
Number | 541-382-6103 x34 |  | Longitude
Pre-sampling Field Equipment Check
Field equipment ID | YSI 556 MPS #05G1083AM and Hach 2100P #50828
Parameter | Audit reference |  | Audit value |  | Field equip. value |  | Grade
Date | Computer set to atomic time | [5 empty] | A
Time | Computer set to atomic time | [5 empty] | A
Temp (°C) | VWR NIST traceable #51063402 surface water | [5 empty] | A
ph (SU) | pH 7 standard solution | [5 empty] | A
DO (mg/L) | Winkler titration of surface water | [5 empty] | A
SpC (uS/ml) | 148.0 µS/mL | [5 empty] | #DIV/0!
Turb (NTU) | Gelex secondary 0-5 NTU | [5 empty] | A
Turb (NTU) | Gelex secondary 0-500 NTU | [5 empty] | A
Turb (NTU) | Gelex secondary 0-1000 NTU | [5 empty] | A
Field Equipment Grab Sampling Results
Field equipment ID | Date/time | Temp | pH | DO | %SAT | SpC | TDS | Turb
YSI 556 MPS #05G1083AM
Hach 2100P #50828
Post-sampling Field Equipment Check
Field equipment ID | YSI 556 MPS #05G1083AM and Hach 2100P #50828
Parameter | Audit reference |  | Audit value |  | Field equip. value |  | Grade
Date | Computer set to atomic time | [5 empty] | A
Time | Computer set to atomic time | [5 empty] | A
Temp (°C) | VWR NIST traceable #51063402 surface water | [5 empty] | A
ph (SU) | pH 7 standard solution | [5 empty] | A
DO (mg/L) | Winkler titration of surface water | [5 empty] | A
SpC (uS/ml) | 148.0 µS/mL | [5 empty] | #DIV/0!
Turb (NTU) | Gelex secondary 0-5 NTU | [5 empty] | A
Turb (NTU) | Gelex secondary 0-500 NTU | [5 empty] | A
Turb (NTU) | Gelex secondary 0-1000 NTU | [5 empty] | A
Comments: |  |  | Grade | Temp | pH | DO | SpC | Turb
|  |  |  | C | SU | mg/L | µS/mL | NTU
|  |  | A | <1.50 | <=0.30 | <=0.3 | <=10% | <=1.0
|  |  | B | 1.51 to 2.00 | 0.31 to 0.50 | 0.31 to 1.0 | 10.1% to 15% | 1.1 to 2.0
|  |  | Fail | >2.01 | >0.51 | >1.1 | >15.1% | >2.1

## SC 038.00
Organization | Upper Deschutes Watershed Council |  | Station ID |  | SC 038.00
Program Name | Water Quality Monitoring Program |  | Description |  | Whychus Creek Rd 1514
Contact Name | Lesley Jones |  | Latitude
Number | 541-382-6103 x34 |  | Longitude
Pre-sampling Field Equipment Check
Field equipment ID | YSI 556 MPS #05G1083AM and Hach 2100P #50828
Parameter | Audit reference |  | Audit value |  | Field equip. value |  | Grade
Date | Computer set to atomic time |  | 2006-09-20 |  | 2006-09-20 |  | A
Time | Computer set to atomic time |  | 8:53 |  | 8:52 |  | A
Temp (°C) | VWR NIST traceable #51063402 surface water |  | 14.5 |  | 14 |  | A
ph (SU) | pH 7 standard solution |  | 7 |  | 7 |  | A
DO (mg/L) | Winkler titration of surface water |  | 10.5 |  | 10.9 |  | B
SpC (uS/ml) | 148.0 µS/mL |  | 148 |  | 138 |  | A
Turb (NTU) | Gelex secondary 0-5 NTU |  | 5 |  | 5 |  | A
Turb (NTU) | Gelex secondary 0-500 NTU |  | 50 |  | 51 |  | B
Turb (NTU) | Gelex secondary 0-1000 NTU |  | 478 |  | 479 |  | B
Field Equipment Grab Sampling Results
Field equipment ID | Date/time | Temp | pH | DO | %SAT | SpC | TDS | Turb
YSI 556 MPS #05G1083AM | 2006-09-21 11:10 | 4.41 | 0 | 12.4 | 95.6 | 23.3 | 15.129
Hach 2100P #50828 | [7 empty] | 16
Post-sampling Field Equipment Check
Field equipment ID | YSI 556 MPS #05G1083AM and Hach 2100P #50828
Parameter | Audit reference |  | Audit value |  | Field equip. value |  | Grade
Date | Computer set to atomic time |  | 2006-09-25 |  | 2006-09-25 |  | A
Time | Computer set to atomic time |  | 12:03 |  | 12:01 |  | A
Temp (°C) | VWR NIST traceable #51063402 surface water |  | 13.1 |  | 12.8 |  | A
ph (SU) | pH 7 standard solution |  | 7 |  | 7.2 |  | A
DO (mg/L) | Winkler titration of surface water |  | 10.6 |  | 11.5 |  | B
SpC (uS/ml) | 148.0 µS/mL |  | 148 |  | 157 |  | A
Turb (NTU) | Gelex secondary 0-5 NTU |  | 5 |  | 5 |  | A
Turb (NTU) | Gelex secondary 0-500 NTU |  | 50 |  | 51 |  | B
Turb (NTU) | Gelex secondary 0-1000 NTU |  | 478 |  | 477 |  | B
Comments: |  |  | Grade | Temp | pH | DO | SpC | Turb
|  |  |  | C | SU | mg/L | µS/mL | NTU
|  |  | A | <1.50 | <=0.30 | <=0.3 | <=10% | <=1.0
|  |  | B | 1.51 to 2.00 | 0.31 to 0.50 | 0.31 to 1.0 | 10.1% to 15% | 1.1 to 2.0
|  |  | Fail | >2.01 | >0.51 | >1.1 | >15.1% | >2.1

## SC 030.25
Organization | Upper Deschutes Watershed Council |  | Station ID |  | SC 030.25
Program Name | Water Quality Monitoring Program |  | Description |  | Whychus Creek USGS gauge
Contact Name | Lesley Jones |  | Latitude
Number | 541-382-6103 x34 |  | Longitude
Pre-sampling Field Equipment Check
Field equipment ID | YSI 556 MPS #05G1083AM and Hach 2100P #50828
Parameter | Audit reference |  | Audit value |  | Field equip. value |  | Grade
Date | Computer set to atomic time |  | 2006-09-20 |  | 2006-09-20 |  | A
Time | Computer set to atomic time |  | 8:53 |  | 8:52 |  | A
Temp (°C) | VWR NIST traceable #51063402 surface water |  | 14.5 |  | 14 |  | A
ph (SU) | pH 7 standard solution |  | 7 |  | 7 |  | A
DO (mg/L) | Winkler titration of surface water |  | 10.5 |  | 10.9 |  | B
SpC (uS/ml) | 148.0 µS/mL |  | 148 |  | 138 |  | A
Turb (NTU) | Gelex secondary 0-5 NTU |  | 5 |  | 5 |  | A
Turb (NTU) | Gelex secondary 0-500 NTU |  | 50 |  | 51 |  | B
Turb (NTU) | Gelex secondary 0-1000 NTU |  | 478 |  | 479 |  | B
Field Equipment Grab Sampling Results
Field equipment ID | Date/time | Temp | pH | DO | %SAT | SpC | TDS | Turb
YSI 556 MPS #05G1083AM | 2006-09-21 11:36 | 5.96 | 0 | 12.24 | 98.2 | 24.8 | 16.093
Hach 2100P #50828 | [7 empty] | 22
Post-sampling Field Equipment Check
Field equipment ID | YSI 556 MPS #05G1083AM and Hach 2100P #50828
Parameter | Audit reference |  | Audit value |  | Field equip. value |  | Grade
Date | Computer set to atomic time |  | 2006-09-25 |  | 2006-09-25 |  | A
Time | Computer set to atomic time |  | 12:03 |  | 12:01 |  | A
Temp (°C) | VWR NIST traceable #51063402 surface water |  | 13.1 |  | 12.8 |  | A
ph (SU) | pH 7 standard solution |  | 7 |  | 7.2 |  | A
DO (mg/L) | Winkler titration of surface water |  | 10.6 |  | 11.5 |  | B
SpC (uS/ml) | 148.0 µS/mL |  | 148 |  | 157 |  | A
Turb (NTU) | Gelex secondary 0-5 NTU |  | 5 |  | 5 |  | A
Turb (NTU) | Gelex secondary 0-500 NTU |  | 50 |  | 51 |  | B
Turb (NTU) | Gelex secondary 0-1000 NTU |  | 478 |  | 477 |  | B
Comments: |  |  | Grade | Temp | pH | DO | SpC | Turb
|  |  |  | C | SU | mg/L | µS/mL | NTU
|  |  | A | <1.50 | <=0.30 | <=0.3 | <=10% | <=1.0
|  |  | B | 1.51 to 2.00 | 0.31 to 0.50 | 0.31 to 1.0 | 10.1% to 15% | 1.1 to 2.0
|  |  | Fail | >2.01 | >0.51 | >1.1 | >15.1% | >2.1

## SC 026.00
Organization | Upper Deschutes Watershed Council |  | Station ID |  | SC 026.00
Program Name | Water Quality Monitoring Program |  | Description |  | Whychus Creek 4606 Rd footbridge
Contact Name | Lesley Jones |  | Latitude
Number | 541-382-6103 x34 |  | Longitude
Pre-sampling Field Equipment Check
Field equipment ID | YSI 556 MPS #05G1083AM and Hach 2100P #50828
Parameter | Audit reference |  | Audit value |  | Field equip. value |  | Grade
Date | Computer set to atomic time |  | 2006-09-20 |  | 2006-09-20 |  | A
Time | Computer set to atomic time |  | 8:53 |  | 8:52 |  | A
Temp (°C) | VWR NIST traceable #51063402 surface water |  | 14.5 |  | 14 |  | A
ph (SU) | pH 7 standard solution |  | 7 |  | 7 |  | A
DO (mg/L) | Winkler titration of surface water |  | 10.5 |  | 10.9 |  | B
SpC (uS/ml) | 148.0 µS/mL |  | 148 |  | 138 |  | A
Turb (NTU) | Gelex secondary 0-5 NTU |  | 5 |  | 5 |  | A
Turb (NTU) | Gelex secondary 0-500 NTU |  | 50 |  | 51 |  | B
Turb (NTU) | Gelex secondary 0-1000 NTU |  | 478 |  | 479 |  | B
Field Equipment Grab Sampling Results
Field equipment ID | Date/time | Temp | pH | DO | %SAT | SpC | TDS | Turb
YSI 556 MPS #05G1083AM | 2006-09-21 11:49 | 8.17 | 0 | 11.71 | 99.3 | 24.6 | 15.974
Hach 2100P #50828 | [7 empty] | 36
Post-sampling Field Equipment Check
Field equipment ID | YSI 556 MPS #05G1083AM and Hach 2100P #50828
Parameter | Audit reference |  | Audit value |  | Field equip. value |  | Grade
Date | Computer set to atomic time |  | 2006-09-25 |  | 2006-09-25 |  | A
Time | Computer set to atomic time |  | 12:03 |  | 12:01 |  | A
Temp (°C) | VWR NIST traceable #51063402 surface water |  | 13.1 |  | 12.8 |  | A
ph (SU) | pH 7 standard solution |  | 7 |  | 7.2 |  | A
DO (mg/L) | Winkler titration of surface water |  | 10.6 |  | 11.5 |  | B
SpC (uS/ml) | 148.0 µS/mL |  | 148 |  | 157 |  | A
Turb (NTU) | Gelex secondary 0-5 NTU |  | 5 |  | 5 |  | A
Turb (NTU) | Gelex secondary 0-500 NTU |  | 50 |  | 51 |  | B
Turb (NTU) | Gelex secondary 0-1000 NTU |  | 478 |  | 477 |  | B
Comments: |  |  | Grade | Temp | pH | DO | SpC | Turb
|  |  |  | C | SU | mg/L | µS/mL | NTU
|  |  | A | <1.50 | <=0.30 | <=0.3 | <=10% | <=1.0
|  |  | B | 1.51 to 2.00 | 0.31 to 0.50 | 0.31 to 1.0 | 10.1% to 15% | 1.1 to 2.0
|  |  | Fail | >2.01 | >0.51 | >1.1 | >15.1% | >2.1

## SC 024.25
Organization | Upper Deschutes Watershed Council |  | Station ID |  | SC 024.25
Program Name | Water Quality Monitoring Program |  | Description |  | Whychus Creek City Park gauge
Contact Name | Lesley Jones |  | Latitude
Number | 541-382-6103 x34 |  | Longitude
Pre-sampling Field Equipment Check
Field equipment ID | YSI 556 MPS #05G1083AM and Hach 2100P #50828
Parameter | Audit reference |  | Audit value |  | Field equip. value |  | Grade
Date | Computer set to atomic time |  | 2006-09-20 |  | 2006-09-20 |  | A
Time | Computer set to atomic time |  | 8:53 |  | 8:52 |  | A
Temp (°C) | VWR NIST traceable #51063402 surface water |  | 14.5 |  | 14 |  | A
ph (SU) | pH 7 standard solution |  | 7 |  | 7 |  | A
DO (mg/L) | Winkler titration of surface water |  | 10.5 |  | 10.9 |  | B
SpC (uS/ml) | 148.0 µS/mL |  | 148 |  | 138 |  | A
Turb (NTU) | Gelex secondary 0-5 NTU |  | 5 |  | 5 |  | A
Turb (NTU) | Gelex secondary 0-500 NTU |  | 50 |  | 51 |  | B
Turb (NTU) | Gelex secondary 0-1000 NTU |  | 478 |  | 479 |  | B
Field Equipment Grab Sampling Results
Field equipment ID | Date/time | Temp | pH | DO | %SAT | SpC | TDS | Turb
YSI 556 MPS #05G1083AM | 2006-09-21 12:03 | 8.39 | 0 | 11.52 | 98.2 | 29.8 | 19.364
Hach 2100P #50828 | [7 empty] | 19
Post-sampling Field Equipment Check
Field equipment ID | YSI 556 MPS #05G1083AM and Hach 2100P #50828
Parameter | Audit reference |  | Audit value |  | Field equip. value |  | Grade
Date | Computer set to atomic time |  | 2006-09-25 |  | 2006-09-25 |  | A
Time | Computer set to atomic time |  | 12:03 |  | 12:01 |  | A
Temp (°C) | VWR NIST traceable #51063402 surface water |  | 13.1 |  | 12.8 |  | A
ph (SU) | pH 7 standard solution |  | 7 |  | 7.2 |  | A
DO (mg/L) | Winkler titration of surface water |  | 10.6 |  | 11.5 |  | B
SpC (uS/ml) | 148.0 µS/mL |  | 148 |  | 157 |  | A
Turb (NTU) | Gelex secondary 0-5 NTU |  | 5 |  | 5 |  | A
Turb (NTU) | Gelex secondary 0-500 NTU |  | 50 |  | 51 |  | B
Turb (NTU) | Gelex secondary 0-1000 NTU |  | 478 |  | 477 |  | B
Comments: |  |  | Grade | Temp | pH | DO | SpC | Turb
|  |  |  | C | SU | mg/L | µS/mL | NTU
|  |  | A | <1.50 | <=0.30 | <=0.3 | <=10% | <=1.0
|  |  | B | 1.51 to 2.00 | 0.31 to 0.50 | 0.31 to 1.0 | 10.1% to 15% | 1.1 to 2.0
|  |  | Fail | >2.01 | >0.51 | >1.1 | >15.1% | >2.1

## SC 019.50
Organization | Upper Deschutes Watershed Council |  | Station ID |  | SC 019.50
Program Name | Water Quality Monitoring Program |  | Description |  | Whychus Creek d/s Camp Polk bridge on DBLT property
Contact Name | Lesley Jones |  | Latitude
Number | 541-382-6103 x34 |  | Longitude
Pre-sampling Field Equipment Check
Field equipment ID | YSI 556 MPS #05G1083AM and Hach 2100P #50828
Parameter | Audit reference |  | Audit value |  | Field equip. value |  | Grade
Date | Computer set to atomic time |  | 2006-09-20 |  | 2006-09-20 |  | A
Time | Computer set to atomic time |  | 8:53 |  | 8:52 |  | A
Temp (°C) | VWR NIST traceable #51063402 surface water |  | 14.5 |  | 14 |  | A
ph (SU) | pH 7 standard solution |  | 7 |  | 7 |  | A
DO (mg/L) | Winkler titration of surface water |  | 10.5 |  | 10.9 |  | B
SpC (uS/ml) | 148.0 µS/mL |  | 148 |  | 138 |  | A
Turb (NTU) | Gelex secondary 0-5 NTU |  | 5 |  | 5 |  | A
Turb (NTU) | Gelex secondary 0-500 NTU |  | 50 |  | 51 |  | B
Turb (NTU) | Gelex secondary 0-1000 NTU |  | 478 |  | 479 |  | B
Field Equipment Grab Sampling Results
Field equipment ID | Date/time | Temp | pH | DO | %SAT | SpC | TDS | Turb
YSI 556 MPS #05G1083AM | 2006-09-21 12:24 | 10.46 | 8.31 | 12.2 | 109.2 | 57.7 | 37.507
Hach 2100P #50828 | [7 empty] | 5
Post-sampling Field Equipment Check
Field equipment ID | YSI 556 MPS #05G1083AM and Hach 2100P #50828
Parameter | Audit reference |  | Audit value |  | Field equip. value |  | Grade
Date | Computer set to atomic time |  | 2006-09-25 |  | 2006-09-25 |  | A
Time | Computer set to atomic time |  | 12:03 |  | 12:01 |  | A
Temp (°C) | VWR NIST traceable #51063402 surface water |  | 13.1 |  | 12.8 |  | A
ph (SU) | pH 7 standard solution |  | 7 |  | 7.2 |  | A
DO (mg/L) | Winkler titration of surface water |  | 10.6 |  | 11.5 |  | B
SpC (uS/ml) | 148.0 µS/mL |  | 148 |  | 157 |  | A
Turb (NTU) | Gelex secondary 0-5 NTU |  | 5 |  | 5 |  | A
Turb (NTU) | Gelex secondary 0-500 NTU |  | 50 |  | 51 |  | B
Turb (NTU) | Gelex secondary 0-1000 NTU |  | 478 |  | 477 |  | B
Comments: |  |  | Grade | Temp | pH | DO | SpC | Turb
|  |  |  | C | SU | mg/L | µS/mL | NTU
|  |  | A | <1.50 | <=0.30 | <=0.3 | <=10% | <=1.0
|  |  | B | 1.51 to 2.00 | 0.31 to 0.50 | 0.31 to 1.0 | 10.1% to 15% | 1.1 to 2.0
|  |  | Fail | >2.01 | >0.51 | >1.1 | >15.1% | >2.1

## SC 018.25
Organization | Upper Deschutes Watershed Council |  | Station ID |  | SC 018.25
Program Name | Water Quality Monitoring Program |  | Description |  | Whychus Creek d/s end DBLT property
Contact Name | Lesley Jones |  | Latitude
Number | 541-382-6103 x34 |  | Longitude
Pre-sampling Field Equipment Check
Field equipment ID | YSI 556 MPS #05G1083AM and Hach 2100P #50828
Parameter | Audit reference |  | Audit value |  | Field equip. value |  | Grade
Date | Computer set to atomic time |  | 2006-09-20 |  | 2006-09-20 |  | A
Time | Computer set to atomic time |  | 8:53 |  | 8:52 |  | A
Temp (°C) | VWR NIST traceable #51063402 surface water |  | 14.5 |  | 14 |  | A
ph (SU) | pH 7 standard solution |  | 7 |  | 7 |  | A
DO (mg/L) | Winkler titration of surface water |  | 10.5 |  | 10.9 |  | B
SpC (uS/ml) | 148.0 µS/mL |  | 148 |  | 138 |  | A
Turb (NTU) | Gelex secondary 0-5 NTU |  | 5 |  | 5 |  | A
Turb (NTU) | Gelex secondary 0-500 NTU |  | 50 |  | 51 |  | B
Turb (NTU) | Gelex secondary 0-1000 NTU |  | 478 |  | 479 |  | B
Field Equipment Grab Sampling Results
Field equipment ID | Date/time | Temp | pH | DO | %SAT | SpC | TDS | Turb
YSI 556 MPS #05G1083AM | 2006-09-21 12:45 | 10.53 | 8.31 | 11.71 | 105 | 57.7 | 37.486
Hach 2100P #50828 | [7 empty] | 3
Post-sampling Field Equipment Check
Field equipment ID | YSI 556 MPS #05G1083AM and Hach 2100P #50828
Parameter | Audit reference |  | Audit value |  | Field equip. value |  | Grade
Date | Computer set to atomic time |  | 2006-09-25 |  | 2006-09-25 |  | A
Time | Computer set to atomic time |  | 12:03 |  | 12:01 |  | A
Temp (°C) | VWR NIST traceable #51063402 surface water |  | 13.1 |  | 12.8 |  | A
ph (SU) | pH 7 standard solution |  | 7 |  | 7.2 |  | A
DO (mg/L) | Winkler titration of surface water |  | 10.6 |  | 11.5 |  | B
SpC (uS/ml) | 148.0 µS/mL |  | 148 |  | 157 |  | A
Turb (NTU) | Gelex secondary 0-5 NTU |  | 5 |  | 5 |  | A
Turb (NTU) | Gelex secondary 0-500 NTU |  | 50 |  | 51 |  | B
Turb (NTU) | Gelex secondary 0-1000 NTU |  | 478 |  | 477 |  | B
Comments: |  |  | Grade | Temp | pH | DO | SpC | Turb
|  |  |  | C | SU | mg/L | µS/mL | NTU
|  |  | A | <1.50 | <=0.30 | <=0.3 | <=10% | <=1.0
|  |  | B | 1.51 to 2.00 | 0.31 to 0.50 | 0.31 to 1.0 | 10.1% to 15% | 1.1 to 2.0
|  |  | Fail | >2.01 | >0.51 | >1.1 | >15.1% | >2.1

## SC 009.00
Organization | Upper Deschutes Watershed Council |  | Station ID |  | SC 009.00
Program Name | Water Quality Monitoring Program |  | Description |  | Whychus Creek Rim Rock Ranch
Contact Name | Lesley Jones |  | Latitude
Number | 541-382-6103 x34 |  | Longitude
Pre-sampling Field Equipment Check
Field equipment ID | YSI 556 MPS #05G1083AM and Hach 2100P #50828
Parameter | Audit reference |  | Audit value |  | Field equip. value |  | Grade
Date | Computer set to atomic time |  | 2006-09-20 |  | 2006-09-20 |  | A
Time | Computer set to atomic time |  | 8:53 |  | 8:52 |  | A
Temp (°C) | VWR NIST traceable #51063402 surface water |  | 14.5 |  | 14 |  | A
ph (SU) | pH 7 standard solution |  | 7 |  | 7 |  | A
DO (mg/L) | Winkler titration of surface water |  | 10.5 |  | 10.9 |  | B
SpC (uS/ml) | 148.0 µS/mL |  | 148 |  | 138 |  | A
Turb (NTU) | Gelex secondary 0-5 NTU |  | 5 |  | 5 |  | A
Turb (NTU) | Gelex secondary 0-500 NTU |  | 50 |  | 51 |  | B
Turb (NTU) | Gelex secondary 0-1000 NTU |  | 478 |  | 479 |  | B
Field Equipment Grab Sampling Results
Field equipment ID | Date/time | Temp | pH | DO | %SAT | SpC | TDS | Turb
YSI 556 MPS #05G1083AM | 2006-09-21 13:41 | 11.81 | 7.55 | 10.69 | 98.8 | 66.8 | 43.43
Hach 2100P #50828 | [7 empty] | 3
Post-sampling Field Equipment Check
Field equipment ID | YSI 556 MPS #05G1083AM and Hach 2100P #50828
Parameter | Audit reference |  | Audit value |  | Field equip. value |  | Grade
Date | Computer set to atomic time |  | 2006-09-25 |  | 2006-09-25 |  | A
Time | Computer set to atomic time |  | 12:03 |  | 12:01 |  | A
Temp (°C) | VWR NIST traceable #51063402 surface water |  | 13.1 |  | 12.8 |  | A
ph (SU) | pH 7 standard solution |  | 7 |  | 7.2 |  | A
DO (mg/L) | Winkler titration of surface water |  | 10.6 |  | 11.5 |  | B
SpC (uS/ml) | 148.0 µS/mL |  | 148 |  | 157 |  | A
Turb (NTU) | Gelex secondary 0-5 NTU |  | 5 |  | 5 |  | A
Turb (NTU) | Gelex secondary 0-500 NTU |  | 50 |  | 51 |  | B
Turb (NTU) | Gelex secondary 0-1000 NTU |  | 478 |  | 477 |  | B
Comments: |  |  | Grade | Temp | pH | DO | SpC | Turb
|  |  |  | C | SU | mg/L | µS/mL | NTU
|  |  | A | <1.50 | <=0.30 | <=0.3 | <=10% | <=1.0
|  |  | B | 1.51 to 2.00 | 0.31 to 0.50 | 0.31 to 1.0 | 10.1% to 15% | 1.1 to 2.0
|  |  | Fail | >2.01 | >0.51 | >1.1 | >15.1% | >2.1

## SC 006.00
Organization | Upper Deschutes Watershed Council |  | Station ID |  | SC 006.00
Program Name | Water Quality Monitoring Program |  | Description |  | Whychus Creek u/s Road 6360
Contact Name | Lesley Jones |  | Latitude
Number | 541-382-6103 x34 |  | Longitude
Pre-sampling Field Equipment Check
Field equipment ID | YSI 556 MPS #05G1083AM and Hach 2100P #50828
Parameter | Audit reference |  | Audit value |  | Field equip. value |  | Grade
Date | Computer set to atomic time |  | 2006-09-20 |  | 2006-09-20 |  | A
Time | Computer set to atomic time |  | 8:53 |  | 8:52 |  | A
Temp (°C) | VWR NIST traceable #51063402 surface water |  | 14.5 |  | 14 |  | A
ph (SU) | pH 7 standard solution |  | 7 |  | 7 |  | A
DO (mg/L) | Winkler titration of surface water |  | 10.5 |  | 10.9 |  | B
SpC (uS/ml) | 148.0 µS/mL |  | 148 |  | 138 |  | A
Turb (NTU) | Gelex secondary 0-5 NTU |  | 5 |  | 5 |  | A
Turb (NTU) | Gelex secondary 0-500 NTU |  | 50 |  | 51 |  | B
Turb (NTU) | Gelex secondary 0-1000 NTU |  | 478 |  | 479 |  | B
Field Equipment Grab Sampling Results
Field equipment ID | Date/time | Temp | pH | DO | %SAT | SpC | TDS | Turb
YSI 556 MPS #05G1083AM | 2006-09-21 14:07 | 12.36 | 7.69 | 10.54 | 98.6 | 67.5 | 43.856
Hach 2100P #50828 | [7 empty] | 2
Post-sampling Field Equipment Check
Field equipment ID | YSI 556 MPS #05G1083AM and Hach 2100P #50828
Parameter | Audit reference |  | Audit value |  | Field equip. value |  | Grade
Date | Computer set to atomic time |  | 2006-09-25 |  | 2006-09-25 |  | A
Time | Computer set to atomic time |  | 12:03 |  | 12:01 |  | A
Temp (°C) | VWR NIST traceable #51063402 surface water |  | 13.1 |  | 12.8 |  | A
ph (SU) | pH 7 standard solution |  | 7 |  | 7.2 |  | A
DO (mg/L) | Winkler titration of surface water |  | 10.6 |  | 11.5 |  | B
SpC (uS/ml) | 148.0 µS/mL |  | 148 |  | 157 |  | A
Turb (NTU) | Gelex secondary 0-5 NTU |  | 5 |  | 5 |  | A
Turb (NTU) | Gelex secondary 0-500 NTU |  | 50 |  | 51 |  | B
Turb (NTU) | Gelex secondary 0-1000 NTU |  | 478 |  | 477 |  | B
Comments: |  |  | Grade | Temp | pH | DO | SpC | Turb
|  |  |  | C | SU | mg/L | µS/mL | NTU
|  |  | A | <1.50 | <=0.30 | <=0.3 | <=10% | <=1.0
|  |  | B | 1.51 to 2.00 | 0.31 to 0.50 | 0.31 to 1.0 | 10.1% to 15% | 1.1 to 2.0
|  |  | Fail | >2.01 | >0.51 | >1.1 | >15.1% | >2.1

## SC 000.25
Organization | Upper Deschutes Watershed Council |  | Station ID |  | SC 000.25
Program Name | Water Quality Monitoring Program |  | Description |  | Whychus Creek mouth
Contact Name | Lesley Jones |  | Latitude
Number | 541-382-6103 x34 |  | Longitude
Pre-sampling Field Equipment Check
Field equipment ID | YSI 556 MPS #05G1083AM and Hach 2100P #50828
Parameter | Audit reference |  | Audit value |  | Field equip. value |  | Grade
Date | Computer set to atomic time |  | 2006-09-20 |  | 2006-09-20 |  | A
Time | Computer set to atomic time |  | 8:53 |  | 8:52 |  | A
Temp (°C) | VWR NIST traceable #51063402 surface water |  | 14.5 |  | 14 |  | A
ph (SU) | pH 7 standard solution |  | 7 |  | 7 |  | A
DO (mg/L) | Winkler titration of surface water |  | 10.5 |  | 10.9 |  | B
SpC (uS/ml) | 148.0 µS/mL |  | 148 |  | 138 |  | A
Turb (NTU) | Gelex secondary 0-5 NTU |  | 5 |  | 5 |  | A
Turb (NTU) | Gelex secondary 0-500 NTU |  | 50 |  | 51 |  | B
Turb (NTU) | Gelex secondary 0-1000 NTU |  | 478 |  | 479 |  | B
Field Equipment Grab Sampling Results
Field equipment ID | Date/time | Temp | pH | DO | %SAT | SpC | TDS | Turb
YSI 556 MPS #05G1083AM
Hach 2100P #50828
Post-sampling Field Equipment Check
Field equipment ID | YSI 556 MPS #05G1083AM and Hach 2100P #50828
Parameter | Audit reference |  | Audit value |  | Field equip. value |  | Grade
Date | Computer set to atomic time |  | 2006-09-25 |  | 2006-09-25 |  | A
Time | Computer set to atomic time |  | 12:03 |  | 12:01 |  | A
Temp (°C) | VWR NIST traceable #51063402 surface water |  | 13.1 |  | 12.8 |  | A
ph (SU) | pH 7 standard solution |  | 7 |  | 7.2 |  | A
DO (mg/L) | Winkler titration of surface water |  | 10.6 |  | 11.5 |  | B
SpC (uS/ml) | 148.0 µS/mL |  | 148 |  | 157 |  | A
Turb (NTU) | Gelex secondary 0-5 NTU |  | 5 |  | 5 |  | A
Turb (NTU) | Gelex secondary 0-500 NTU |  | 50 |  | 51 |  | B
Turb (NTU) | Gelex secondary 0-1000 NTU |  | 478 |  | 477 |  | B
Comments: |  |  | Grade | Temp | pH | DO | SpC | Turb
|  |  |  | C | SU | mg/L | µS/mL | NTU
|  |  | A | <1.50 | <=0.30 | <=0.3 | <=10% | <=1.0
|  |  | B | 1.51 to 2.00 | 0.31 to 0.50 | 0.31 to 1.0 | 10.1% to 15% | 1.1 to 2.0
|  |  | Fail | >2.01 | >0.51 | >1.1 | >15.1% | >2.1