## Multiparameter_Audit
|  |  | Note: | All | Blue |  |  | cells are REQUIRED INFORMATION to grade data! | [12 empty] | SITE ELEVATION |  | 0
Project Name: |  | City of Bend Water Quality Monitoring | [18 empty] | ELEVATION CODE |  | 1
Site Name: |  | DR 172.00 Deschutes River - Southern Urban Growth Boundary
Organization: |  | The City of Bend & the Upper Deschutes Watershed Council
LASAR#: | [7 empty] | Site Description: | [13 empty] | DO Sat Table
Site Latitude: |  |  | 44.0091 | [17 empty] | Elev
Site Longitude: |  |  | -121.3643 | [17 empty] | 0 | 500 | 750 | 1000 | 1250 | 1500 | 1750 | 2000 | 2250 | 2500 | 2750 | 3000 | 3250 | 3500 | 3750 | 4000 | 4250 | 4500 | 4750 | 5000 | Temp
Elevation: | [19 empty] | Temp | 1 | 2 | 3 | 4 | 5 | 6 | 7 | 8 | 9 | 10 | 11 | 12 | 13 | 14 | 15 | 16 | 17 | 18 | 19 | 20
Temperature Logger ID: |  |  | 04F11310AC |  |  |  |  | Contact Name: |  |  | Drexell Barnes - City of Bend Water Quality Laboratory
Depth (Meters): |  |  | 1 meter |  |  |  |  | Contact Number: |  |  | (541) 322-6368 | [8 empty] | 0 | 14.6 | 14.2 | 14.2 | 14 | 14 | 13.8 | 13.65 | 13.5 | 13.3 | 13.3 | 13.1 | 12.95 | 12.8 | 12.8 | 12.65 | 12.5 | 12.35 | 12.2 | 12.2 | 12.05 | 0
Data File Name: |  |  | 17200G07.dat | [16 empty] | 0.5 | 14.4 | 14 | 14 | 13.8 | 13.8 | 13.65 | 13.5 | 13.3 | 13.1 | 13.1 | 12.95 | 12.8 | 12.65 | 12.65 | 12.5 | 12.35 | 12.2 | 12.05 | 12.05 | 11.9 | 0.5
Audit Information: |  |  |  | Initials: | DB |  |  | Logger Values & Grading: --Do not fill in-- (Automated from logger) | [11 empty] | 1 | 14.2 | 13.8 | 13.8 | 13.65 | 13.65 | 13.5 | 13.3 | 13.1 | 12.95 | 12.95 | 12.8 | 12.65 | 12.5 | 12.5 | 12.35 | 12.2 | 12.05 | 11.9 | 11.9 | 11.75 | 1
(Fill in the BLUE section) | [7 empty] | Logger | Temp | Logger | pH | Logger | Sp.Cond. | Logger | DO | Logger | DO% | Logger | Turb. | 1.5 | 14 | 13.65 | 13.65 | 13.5 | 13.5 | 13.3 | 13.1 | 12.95 | 12.8 | 12.8 | 12.65 | 12.5 | 12.35 | 12.35 | 12.2 | 12.05 | 11.9 | 11.75 | 11.75 | 11.6 | 1.5
Date | Time | depth | Temp | pH | Sp.Cond. | DO | Turb. | Temp | Grade | pH | Grade | Sp.Cond. | Grade | DO | Grade | DO% | Grade | Turb. | Grade | 2 | 13.8 | 13.5 | 13.5 | 13.3 | 13.3 | 13.1 | 12.95 | 12.8 | 12.65 | 12.65 | 12.5 | 12.35 | 12.2 | 12.2 | 12.05 | 11.9 | 11.75 | 11.6 | 11.52 | 11.37 | 2
2007-07-10 | 14:15 | 1 m | 17.51 | 7.74 | 54.2 | 9.22 | 2.65 | 17.56 | A | 8.14 | B | 59.9 | B | 9.98 | B | 104.5 | B | 0.1 | D | 2.5 | 13.65 | 13.3 | 13.3 | 13.1 | 13.1 | 12.95 | 12.8 | 12.65 | 12.5 | 12.5 | 12.35 | 12.2 | 12.05 | 11.9 | 11.9 | 11.75 | 11.6 | 11.45 | 11.3 | 11.2 | 2.5
2007-07-20 | 12:18 | 1 m | 15.52 | 7.71 | 59 | 9.13 | 3.39 | 15.54 | A | 8.02 | B | 60.3 | A | 10.03 | B | 100.6 | B | 0.8 | D | 3 | 13.5 | 13.1 | 13.1 | 12.95 | 12.95 | 12.8 | 12.65 | 12.5 | 12.35 | 12.35 | 12.2 | 12.05 | 11.9 | 11.75 | 11.75 | 11.6 | 11.45 | 11.3 | 11.2 | 11.1 | 3
2007-07-24 | 14:45 | 1 m | 17.7 | 7.99 | 60.1 | 8.76 | 1.56 | 17.69 | A | 8.35 | B | 61.4 | A | 10.44 | C | 109.6 | C | -0.5 | D | 3.5 | 13.3 | 12.95 | 12.95 | 12.8 | 12.75 | 12.65 | 12.5 | 12.35 | 12.2 | 12.2 | 12.05 | 11.9 | 11.75 | 11.6 | 11.52 | 11.45 | 11.3 | 11.2 | 11.1 | 10.95 | 3.5
[20 empty] | 4 | 13.1 | 12.8 | 12.8 | 12.65 | 12.5 | 12.5 | 12.35 | 12.2 | 12.05 | 12.05 | 11.9 | 11.75 | 11.6 | 11.45 | 11.3 | 11.2 | 11.2 | 11.1 | 10.95 | 10.8 | 4
[20 empty] | 4.5 | 12.95 | 12.65 | 12.65 | 12.5 | 12.35 | 12.27 | 12.2 | 12.05 | 11.9 | 11.83 | 11.68 | 11.53 | 11.45 | 11.3 | 11.2 | 11.1 | 11.02 | 10.87 | 10.8 | 10.7 | 4.5
[20 empty] | 5 | 12.8 | 12.5 | 12.5 | 12.35 | 12.2 | 12.05 | 12.05 | 11.9 | 11.75 | 11.6 | 11.45 | 11.3 | 11.3 | 11.2 | 11.1 | 10.95 | 10.8 | 10.7 | 10.7 | 10.6 | 5
[20 empty] | 5.5 | 12.65 | 12.35 | 12.35 | 12.2 | 12.05 | 11.9 | 11.82 | 11.68 | 11.6 | 11.45 | 11.3 | 11.2 | 11.15 | 11.1 | 10.95 | 10.8 | 10.7 | 10.6 | 10.55 | 10.45 | 5.5
[20 empty] | 6 | 12.5 | 12.2 | 12.2 | 12.05 | 11.9 | 11.75 | 11.6 | 11.45 | 11.45 | 11.3 | 11.2 | 11.1 | 10.95 | 10.95 | 10.8 | 10.7 | 10.6 | 10.5 | 10.4 | 10.3 | 6
[20 empty] | 6.5 | 12.35 | 12.05 | 12.05 | 11.9 | 11.75 | 11.6 | 11.45 | 11.3 | 11.25 | 11.2 | 11.1 | 10.95 | 10.8 | 10.75 | 10.7 | 10.6 | 10.5 | 10.4 | 10.3 | 10.2 | 6.5
[20 empty] | 7 | 12.2 | 11.9 | 11.9 | 11.75 | 11.6 | 11.45 | 11.3 | 11.2 | 11.2 | 11.1 | 10.95 | 10.8 | 10.7 | 10.6 | 10.6 | 10.5 | 10.4 | 10.3 | 10.2 | 10.1 | 7
[20 empty] | 7.5 | 12.05 | 11.75 | 11.75 | 11.6 | 11.45 | 11.3 | 11.2 | 11.1 | 11.1 | 10.95 | 10.8 | 10.7 | 10.6 | 10.5 | 10.45 | 10.35 | 10.25 | 10.15 | 10.05 | 9.92 | 7.5
[20 empty] | 8 | 11.9 | 11.6 | 11.6 | 11.45 | 11.3 | 11.2 | 11.1 | 10.95 | 10.95 | 10.8 | 10.7 | 10.6 | 10.5 | 10.4 | 10.3 | 10.2 | 10.1 | 10 | 9.85 | 9.7 | 8
[20 empty] | 8.5 | 11.75 | 11.45 | 11.45 | 11.3 | 11.2 | 11.1 | 10.95 | 10.8 | 10.75 | 10.7 | 10.6 | 10.5 | 10.4 | 10.3 | 10.2 | 10.1 | 10 | 9.85 | 9.7 | 9.6 | 8.5
[20 empty] | 9 | 11.6 | 11.3 | 11.3 | 11.2 | 11.1 | 10.95 | 10.8 | 10.7 | 10.6 | 10.6 | 10.5 | 10.4 | 10.3 | 10.2 | 10.1 | 10 | 9.85 | 9.7 | 9.6 | 9.5 | 9
[20 empty] | 9.5 | 11.45 | 11.2 | 11.2 | 11.1 | 10.95 | 10.8 | 10.7 | 10.6 | 10.5 | 10.45 | 10.35 | 10.3 | 10.2 | 10.1 | 10 | 9.85 | 9.7 | 9.6 | 9.5 | 9.45 | 9.5
[20 empty] | 10 | 11.3 | 11.1 | 11.1 | 10.95 | 10.8 | 10.7 | 10.6 | 10.5 | 10.4 | 10.3 | 10.2 | 10.2 | 10.1 | 10 | 9.85 | 9.7 | 9.6 | 9.5 | 9.45 | 9.4 | 10
[20 empty] | 10.5 | 11.2 | 10.95 | 10.95 | 10.8 | 10.7 | 10.6 | 10.5 | 10.4 | 10.3 | 10.2 | 10.1 | 10.05 | 10 | 9.85 | 9.7 | 9.6 | 9.5 | 9.45 | 9.35 | 9.25 | 10.5
[20 empty] | 11 | 11.1 | 10.8 | 10.8 | 10.7 | 10.6 | 10.5 | 10.4 | 10.3 | 10.2 | 10.1 | 10 | 9.85 | 9.85 | 9.7 | 9.6 | 9.5 | 9.45 | 9.4 | 9.2 | 9.1 | 11
[20 empty] | 11.5 | 10.95 | 10.7 | 10.7 | 10.6 | 10.5 | 10.4 | 10.3 | 10.2 | 10.1 | 10 | 9.85 | 9.7 | 9.65 | 9.55 | 9.47 | 9.45 | 9.35 | 9.25 | 9.1 | 9 | 11.5
[20 empty] | 12 | 10.8 | 10.6 | 10.6 | 10.5 | 10.4 | 10.3 | 10.2 | 10.1 | 10 | 9.85 | 9.7 | 9.6 | 9.5 | 9.45 | 9.4 | 9.4 | 9.2 | 9.1 | 9 | 8.9 | 12
[20 empty] | 12.5 | 10.7 | 10.5 | 10.5 | 10.4 | 10.3 | 10.2 | 10.1 | 10 | 9.85 | 9.7 | 9.6 | 9.5 | 9.45 | 9.4 | 9.3 | 9.25 | 9.1 | 9 | 8.9 | 8.8 | 12.5
[20 empty] | 13 | 10.6 | 10.4 | 10.4 | 10.3 | 10.2 | 10.1 | 10 | 9.85 | 9.7 | 9.6 | 9.5 | 9.45 | 9.4 | 9.3 | 9.2 | 9.1 | 9 | 8.9 | 8.8 | 8.75 | 13
[20 empty] | 13.5 | 10.5 | 10.3 | 10.3 | 10.2 | 10.1 | 10 | 9.85 | 9.7 | 9.6 | 9.5 | 9.45 | 9.4 | 9.3 | 9.2 | 9.1 | 9 | 8.9 | 8.77 | 8.72 | 8.65 | 13.5
[20 empty] | 14 | 10.4 | 10.2 | 10.2 | 10.1 | 10 | 9.85 | 9.7 | 9.6 | 9.5 | 9.45 | 9.4 | 9.3 | 9.2 | 9.1 | 9 | 8.9 | 8.8 | 8.7 | 8.6 | 8.5 | 14
[20 empty] | 14.5 | 10.3 | 10.1 | 10.1 | 10 | 9.85 | 9.7 | 9.6 | 9.5 | 9.45 | 9.4 | 9.3 | 9.2 | 9.1 | 9 | 8.9 | 8.8 | 8.75 | 8.6 | 8.5 | 8.45 | 14.5
[20 empty] | 15 | 10.2 | 10 | 10 | 9.85 | 9.7 | 9.6 | 9.5 | 9.45 | 9.4 | 9.3 | 9.2 | 9.1 | 9 | 8.9 | 8.8 | 8.75 | 8.7 | 8.5 | 8.45 | 8.4 | 15
[20 empty] | 15.5 | 10.1 | 9.85 | 9.8 | 9.65 | 9.6 | 9.5 | 9.45 | 9.4 | 9.3 | 9.2 | 9.1 | 9 | 8.9 | 8.77 | 8.72 | 8.65 | 8.55 | 8.45 | 8.4 | 8.3 | 15.5
[20 empty] | 16 | 10 | 9.7 | 9.6 | 9.5 | 9.5 | 9.45 | 9.4 | 9.25 | 9.2 | 9.1 | 9 | 8.9 | 8.8 | 8.7 | 8.6 | 8.5 | 8.45 | 8.4 | 8.3 | 8.2 | 16
[20 empty] | 16.5 | 9.85 | 9.6 | 9.5 | 9.45 | 9.43 | 9.35 | 9.25 | 9.1 | 9.05 | 8.95 | 8.9 | 8.8 | 8.73 | 8.6 | 8.5 | 8.45 | 8.4 | 8.3 | 8.2 | 8.12 | 16.5
[20 empty] | 17 | 9.7 | 9.5 | 9.45 | 9.4 | 9.3 | 9.2 | 9.1 | 9 | 8.9 | 8.8 | 8.8 | 8.75 | 8.6 | 8.5 | 8.45 | 8.4 | 8.3 | 8.2 | 8.15 | 8 | 17
[20 empty] | 17.5 | 9.6 | 9.45 | 9.4 | 9.3 | 9.2 | 9.1 | 9 | 8.9 | 8.8 | 8.75 | 8.75 | 8.65 | 8.5 | 8.45 | 8.4 | 8.3 | 8.2 | 8.12 | 8.05 | 7.9 | 17.5
[20 empty] | 18 | 9.5 | 9.4 | 9.3 | 9.2 | 9.1 | 9 | 8.9 | 8.8 | 8.75 | 8.7 | 8.6 | 8.5 | 8.45 | 8.4 | 8.3 | 8.2 | 8.15 | 8.1 | 8 | 7.85 | 18
Date Downloaded: |  |  | Time: | 288:00 | Time: |  |  | 288:00 |  | Grade: | A |  |  | May not apply to multiloggers | [5 empty] | 18.5 | 9.45 | 9.3 | 9.2 | 9.1 | 9 | 8.9 | 8.8 | 8.75 | 8.7 | 8.6 | 8.5 | 8.45 | 8.4 | 8.3 | 8.2 | 8.15 | 8.05 | 7.9 | 7.85 | 7.8 | 18.5
(if stopped at download) |  |  | (Computer) |  | (Unit) | [8 empty] | Leave times blank if not in use. | [5 empty] | 19 | 9.4 | 9.2 | 9.1 | 9 | 8.9 | 8.8 | 8.75 | 8.7 | 8.6 | 8.5 | 8.45 | 8.4 | 8.3 | 8.2 | 8.15 | 8.1 | 7.9 | 7.85 | 7.85 | 7.7 | 19
General Comments: | [19 empty] | 19.5 | 9.3 | 9.1 | 9 | 8.9 | 8.8 | 8.75 | 8.7 | 8.6 | 8.5 | 8.45 | 8.4 | 8.3 | 8.17 | 8.12 | 8.05 | 7.95 | 7.85 | 7.8 | 7.7 | 7.6 | 19.5
[20 empty] | 20 | 9.2 | 9 | 8.9 | 8.8 | 8.75 | 8.7 | 8.6 | 8.5 | 8.45 | 8.4 | 8.3 | 8.2 | 8.1 | 8.05 | 7.95 | 7.85 | 7.8 | 7.7 | 7.6 | 7.55 | 20
Codes: |  | Parameter | Code |  | Grade Values: |  |  | Temp |  | pH |  | Sp.Cond. |  | DO |  | DO% |  | Turbidity |  | 20.5 | 9.1 | 8.9 | 8.8 | 8.75 | 8.7 | 8.6 | 8.5 | 8.45 | 8.4 | 8.3 | 8.2 | 8.15 | 8 | 8 | 7.8 | 7.8 | 7.7 | 7.6 | 7.55 | 7.5 | 20.5
|  | pH | PH |  | A |  |  | <1.5 |  | <=0.30 |  | <=10% |  | <=0.3 |  | Graded |  | <=5% |  | 21 | 9 | 8.8 | 8.75 | 8.7 | 8.6 | 8.5 | 8.45 | 8.4 | 8.3 | 8.2 | 8.15 | 8.1 | 7.9 | 7.95 | 7.7 | 7.7 | 7.6 | 7.55 | 7.5 | 7.45 | 21
|  | Disolved Oxygen | DO |  | B |  |  | 1.51 to 2.00 |  | 0.31 to 0.50 |  | 10.1% to 15% |  | 0.31 to 1.0 |  | From |  | 5.1% to 30% |  | 21.5 | 8.9 | 8.75 | 8.7 | 8.6 | 8.5 | 8.45 | 8.4 | 8.3 | 8.2 | 8.15 | 8.1 | 8 | 7.85 | 7.8 | 7.65 | 7.6 | 7.55 | 7.5 | 7.45 | 7.4 | 21.5
|  | Spec. Conductivity | SC |  | C | [8 empty] | 1.1 to 2.0 |  | DO Values |  |  |  | 22 | 8.8 | 8.7 | 8.6 | 8.5 | 8.45 | 8.4 | 8.3 | 8.2 | 8.15 | 8.1 | 8 | 7.9 | 7.8 | 7.7 | 7.6 | 7.55 | 7.5 | 7.45 | 7.4 | 7.35 | 22
|  | Temperature | T |  | Fail |  |  | >2.00 |  | >0.50 |  | >15% |  | >2.00 |  |  |  | >30% |  | 22.5 | 8.75 | 8.6 | 8.5 | 8.45 | 8.4 | 8.3 | 8.2 | 8.15 | 8.1 | 8 | 7.9 | 7.85 | 7.7 | 7.6 | 7.55 | 7.5 | 7.42 | 7.4 | 7.35 | 7.3 | 22.5
Turbidity
Date From | Time From | Date To | Time To | Change | Code |  |  | Initials | Comment |  |  |  | CORRECTIONS: GRADING OVERRIDE CRITERIA | [6 empty] | 23 | 8.7 | 8.5 | 8.45 | 8.4 | 8.3 | 8.2 | 8.15 | 8.1 | 8 | 7.9 | 7.85 | 7.8 | 7.57 | 7.55 | 7.5 | 7.42 | 7.35 | 7.33 | 7.3 | 7.25 | 23
[20 empty] | 23.5 | 8.6 | 8.45 | 8.4 | 8.3 | 8.2 | 8.15 | 8.1 | 8 | 7.9 | 7.85 | 7.8 | 7.7 | 7.5 | 7.5 | 7.42 | 7.35 | 7.3 | 7.25 | 7.22 | 7.2 | 23.5
[20 empty] | 24 | 8.5 | 8.4 | 8.3 | 8.2 | 8.15 | 8.1 | 8 | 7.9 | 7.85 | 7.8 | 7.65 | 7.57 | 7.45 | 7.45 | 7.35 | 7.3 | 7.25 | 7.2 | 7.15 | 7.12 | 24
[20 empty] | 24.5 | 8.45 | 8.3 | 8.2 | 8.15 | 8.1 | 8 | 7.9 | 7.85 | 7.8 | 7.7 | 7.55 | 7.5 | 7.4 | 7.4 | 7.3 | 7.25 | 7.2 | 7.15 | 7.1 | 7.05 | 24.5
[20 empty] | 25 | 8.4 | 8.2 | 8.15 | 8.1 | 8 | 7.9 | 7.85 | 7.8 | 7.7 | 7.6 | 7.5 | 7.45 | 7.35 | 7.35 | 7.25 | 7.2 | 7.15 | 7.1 | 7.03 | 6.97 | 25
[20 empty] | 25.5 | 8.3 | 8.15 | 8.1 | 8 | 7.9 | 7.85 | 7.8 | 7.7 | 7.57 | 7.52 | 7.45 | 7.4 | 7.3 | 7.3 | 7.2 | 7.15 | 7.1 | 7.03 | 6.95 | 6.9 | 25.5
[20 empty] | 26 | 8.2 | 8.1 | 8 | 7.9 | 7.85 | 7.8 | 7.7 | 7.6 | 7.5 | 7.45 | 7.4 | 7.35 | 7.25 | 7.22 | 7.15 | 7.1 | 7.03 | 6.95 | 6.9 | 6.85 | 26
[20 empty] | 26.5 | 8.15 | 8 | 7.9 | 7.85 | 7.8 | 7.7 | 7.6 | 7.55 | 7.45 | 7.4 | 7.35 | 7.3 | 7.2 | 7.15 | 7.1 | 7.03 | 6.95 | 6.9 | 6.85 | 6.75 | 26.5
[20 empty] | 27 | 8.1 | 7.9 | 7.85 | 7.8 | 7.7 | 7.6 | 7.55 | 7.5 | 7.4 | 7.35 | 7.3 | 7.25 | 7.15 | 7.1 | 7.03 | 6.95 | 6.9 | 6.85 | 6.75 | 6.7 | 27
[20 empty] | 27.5 | 8 | 7.85 | 7.8 | 7.7 | 7.6 | 7.55 | 7.5 | 7.47 | 7.35 | 7.3 | 7.25 | 7.2 | 7.1 | 7.05 | 6.95 | 6.9 | 6.85 | 6.77 | 6.7 | 6.65 | 27.5
[20 empty] | 28 | 7.9 | 7.8 | 7.7 | 7.6 | 7.55 | 7.5 | 7.45 | 7.4 | 7.3 | 7.25 | 7.2 | 7.15 | 7.05 | 7 | 6.9 | 6.85 | 6.77 | 6.7 | 6.65 | 6.6 | 28
[20 empty] | 28.5 | 7.85 | 7.7 | 7.6 | 7.55 | 7.5 | 7.43 | 7.4 | 7.35 | 7.25 | 7.2 | 7.15 | 7.1 | 7 | 6.95 | 6.85 | 6.8 | 6.72 | 6.65 | 6.6 | 6.55 | 28.5
[20 empty] | 29 | 1: 7.8; 2: 7.6; 3: 7.55; 4: 7.5; 5: 7.45 | 29
[20 empty] | 29.5 | 1: 7.7; 2: 7.55; 3: 7.5; 4: 7.45; 5: 7.4 | 29.5
[20 empty] | 30 | 1: 7.6; 2: 7.5; 3: 7.45; 4: 7.4; 5: 7.35 | 30
[20 empty] | 30.5 | 1: 7.55; 2: 7.45; 3: 7.4; 4: 7.35; 5: 7.3 | 30.5
[20 empty] | 31 | 1: 7.5; 2: 7.4; 3: 7.35; 4: 7.3; 5: 7.25 | 31
[20 empty] | 31.5 | 1: 7.45; 2: 7.35; 3: 7.3; 4: 7.25; 5: 7.2 | 31.5
[20 empty] | 32 | 1: 7.4; 2: 7.3; 3: 7.25; 4: 7.2; 5: 7.15 | 32
[20 empty] | 32.5 | 1: 7.35; 2: 7.25; 3: 7.2; 4: 7.15; 5: 7.1 | 32.5
[20 empty] | 33 | 1: 7.3; 2: 7.2; 3: 7.15; 4: 7.1; 5: 7.05 | 33
[20 empty] | 33.5 | 1: 7.25; 2: 7.15; 3: 7.1; 4: 7.05 | 33.5
[20 empty] | 34 | 1: 7.2; 2: 7.1; 3: 7.05 | 34
[20 empty] | 34.5 | 1: 7.15; 2: 7.05 | 34.5
[20 empty] | 35 | 1: 7.1 | 35
[20 empty] | 35.5 | 1: 7.05 | 35.5
[20 empty] | 36 | [20 empty] | 36

## Data
Date | Time | Temp | SpCond | pH | DO Conc | DO% | Turbidity+
|  | °C | uS/cm |  | mg/L
2007-07-10 | 14:15 | 17.56 | 59.9 | 8.14 | 9.98 | 104.5
2007-07-10 | 14:30 | 17.6 | 59.9 | 8.18 | 9.9 | 103.7
2007-07-10 | 14:45 | 17.65 | 59.9 | 8.19 | 9.86 | 103.4
2007-07-10 | 15:00 | 17.7 | 59.8 | 8.19 | 9.84 | 103.3
2007-07-10 | 15:15 | 17.74 | 59.8 | 8.2 | 9.83 | 103.3
2007-07-10 | 15:30 | 17.78 | 59.8 | 8.2 | 9.81 | 103.1
2007-07-10 | 15:45 | 17.83 | 59.8 | 8.2 | 9.79 | 103
2007-07-10 | 16:00 | 17.85 | 59.7 | 8.2 | 9.77 | 102.9
2007-07-10 | 16:15 | 17.88 | 59.7 | 8.19 | 9.75 | 102.7
2007-07-10 | 16:30 | 17.9 | 59.7 | 8.19 | 9.73 | 102.6
2007-07-10 | 16:45 | 17.91 | 59.7 | 8.19 | 9.71 | 102.3
2007-07-10 | 17:00 | 17.92 | 59.6 | 8.18 | 9.68 | 102.1
2007-07-10 | 17:15 | 17.93 | 59.6 | 8.17 | 9.65 | 101.8
2007-07-10 | 17:30 | 17.93 | 59.6 | 8.17 | 9.62 | 101.4
2007-07-10 | 17:45 | 17.92 | 59.5 | 8.15 | 9.58 | 101
2007-07-10 | 18:00 | 17.9 | 59.5 | 8.15 | 9.54 | 100.6
2007-07-10 | 18:15 | 17.87 | 59.5 | 8.12 | 9.48 | 99.9
2007-07-10 | 18:30 | 17.82 | 59.5 | 8.09 | 9.39 | 98.9
2007-07-10 | 18:45 | 17.78 | 59.4 | 8.05 | 9.29 | 97.7
2007-07-10 | 19:00 | 17.76 | 59.4 | 8.04 | 9.23 | 97.1
2007-07-10 | 19:15 | 17.77 | 59.4 | 8.03 | 9.22 | 96.9
2007-07-10 | 19:30 | 17.75 | 59.3 | 8.01 | 9.19 | 96.5
2007-07-10 | 19:45 | 17.73 | 59.3 | 7.99 | 9.14 | 96
2007-07-10 | 20:00 | 17.72 | 59.3 | 7.97 | 9.07 | 95.2
2007-07-10 | 20:15 | 17.7 | 59.3 | 7.94 | 8.99 | 94.4
2007-07-10 | 20:30 | 17.68 | 59.3 | 7.91 | 8.92 | 93.6
2007-07-10 | 20:45 | 17.67 | 59.3 | 7.89 | 8.86 | 92.9
2007-07-10 | 21:00 | 17.66 | 59.3 | 7.86 | 8.8 | 92.3
2007-07-10 | 21:15 | 17.65 | 59.2 | 7.84 | 8.75 | 91.8
2007-07-10 | 21:30 | 17.64 | 59.2 | 7.82 | 8.72 | 91.5
2007-07-10 | 21:45 | 17.63 | 59.2 | 7.81 | 8.7 | 91.2
2007-07-10 | 22:00 | 17.62 | 59.2 | 7.8 | 8.68 | 91
2007-07-10 | 22:15 | 17.61 | 59.2 | 7.79 | 8.67 | 90.9
2007-07-10 | 22:30 | 17.59 | 59.2 | 7.77 | 8.67 | 90.8
2007-07-10 | 22:45 | 17.57 | 59.2 | 7.76 | 8.66 | 90.7
2007-07-10 | 23:00 | 17.55 | 59.2 | 7.75 | 8.66 | 90.6
2007-07-10 | 23:15 | 17.53 | 59.3 | 7.75 | 8.66 | 90.6
2007-07-10 | 23:30 | 17.51 | 59.3 | 7.74 | 8.66 | 90.6
2007-07-10 | 23:45 | 17.49 | 59.3 | 7.74 | 8.66 | 90.5
2007-07-11 | 0:00 | 17.47 | 59.3 | 7.73 | 8.66 | 90.5
2007-07-11 | 0:15 | 17.44 | 59.3 | 7.72 | 8.66 | 90.5
2007-07-11 | 0:30 | 17.41 | 59.4 | 7.72 | 8.67 | 90.4
2007-07-11 | 0:45 | 17.38 | 59.4 | 7.72 | 8.67 | 90.4
2007-07-11 | 1:01 | 17.35 | 59.4 | 7.72 | 8.67 | 90.4
2007-07-11 | 1:16 | 17.31 | 59.4 | 7.71 | 8.68 | 90.4
2007-07-11 | 1:31 | 17.28 | 59.4 | 7.71 | 8.68 | 90.4
2007-07-11 | 1:46 | 17.24 | 59.5 | 7.71 | 8.69 | 90.4
2007-07-11 | 2:01 | 17.2 | 59.5 | 7.71 | 8.7 | 90.4
2007-07-11 | 2:16 | 17.17 | 59.5 | 7.7 | 8.7 | 90.4
2007-07-11 | 2:31 | 17.12 | 59.5 | 7.7 | 8.71 | 90.4
2007-07-11 | 2:46 | 17.08 | 59.5 | 7.7 | 8.72 | 90.4
2007-07-11 | 3:01 | 17.04 | 59.5 | 7.7 | 8.72 | 90.3
2007-07-11 | 3:16 | 17 | 59.5 | 7.69 | 8.73 | 90.3
2007-07-11 | 3:31 | 16.95 | 59.5 | 7.69 | 8.74 | 90.3
2007-07-11 | 3:46 | 16.9 | 59.6 | 7.69 | 8.75 | 90.3
2007-07-11 | 4:01 | 16.85 | 59.6 | 7.69 | 8.76 | 90.3
2007-07-11 | 4:16 | 16.8 | 59.6 | 7.69 | 8.77 | 90.3
2007-07-11 | 4:31 | 16.76 | 59.6 | 7.68 | 8.78 | 90.4
2007-07-11 | 4:46 | 16.7 | 59.6 | 7.68 | 8.79 | 90.4
2007-07-11 | 5:01 | 16.65 | 59.6 | 7.68 | 8.8 | 90.4
2007-07-11 | 5:16 | 16.6 | 59.6 | 7.67 | 8.81 | 90.4
2007-07-11 | 5:31 | 16.55 | 59.6 | 7.68 | 8.82 | 90.4
2007-07-11 | 5:46 | 16.5 | 59.6 | 7.68 | 8.84 | 90.5
2007-07-11 | 6:01 | 16.46 | 59.6 | 7.68 | 8.87 | 90.8
2007-07-11 | 6:16 | 16.43 | 59.6 | 7.69 | 8.92 | 91.2
2007-07-11 | 6:31 | 16.41 | 59.5 | 7.71 | 9 | 91.9
2007-07-11 | 6:46 | 16.39 | 59.5 | 7.72 | 9.08 | 92.7
2007-07-11 | 7:01 | 16.37 | 59.5 | 7.73 | 9.14 | 93.3
2007-07-11 | 7:16 | 16.35 | 59.5 | 7.74 | 9.18 | 93.7
2007-07-11 | 7:31 | 16.34 | 59.5 | 7.75 | 9.21 | 94
2007-07-11 | 7:46 | 16.33 | 59.5 | 7.76 | 9.27 | 94.6
2007-07-11 | 8:01 | 16.33 | 59.5 | 7.78 | 9.33 | 95.2
2007-07-11 | 8:16 | 16.33 | 59.5 | 7.78 | 9.38 | 95.6
2007-07-11 | 8:31 | 16.34 | 59.5 | 7.81 | 9.45 | 96.5
2007-07-11 | 8:46 | 16.34 | 59.5 | 7.83 | 9.52 | 97.2
2007-07-11 | 9:01 | 16.36 | 59.5 | 7.85 | 9.59 | 97.9
2007-07-11 | 9:16 | 16.38 | 59.5 | 7.87 | 9.66 | 98.7
2007-07-11 | 9:31 | 16.41 | 59.5 | 7.89 | 9.7 | 99.2
2007-07-11 | 9:46 | 16.43 | 59.5 | 7.91 | 9.74 | 99.6
2007-07-11 | 10:01 | 16.46 | 59.5 | 7.93 | 9.76 | 99.9
2007-07-11 | 10:16 | 16.48 | 59.4 | 7.94 | 9.76 | 99.9
2007-07-11 | 10:31 | 16.54 | 59.4 | 7.96 | 9.79 | 100.4
2007-07-11 | 10:46 | 16.62 | 59.4 | 7.99 | 9.83 | 100.9
2007-07-11 | 11:01 | 16.67 | 59.4 | 8.01 | 9.86 | 101.3
2007-07-11 | 11:16 | 16.72 | 59.4 | 8.03 | 9.9 | 101.8
2007-07-11 | 11:31 | 16.76 | 59.4 | 8.04 | 9.9 | 101.9
2007-07-11 | 11:46 | 16.81 | 59.4 | 8.06 | 9.91 | 102.1
2007-07-11 | 12:01 | 16.8 | 59.4 | 8.05 | 9.86 | 101.6
2007-07-11 | 12:16 | 16.83 | 59.4 | 8.05 | 9.82 | 101.3
2007-07-11 | 12:31 | 16.88 | 59.4 | 8.06 | 9.81 | 101.3
2007-07-11 | 12:46 | 16.9 | 59.4 | 8.05 | 9.78 | 101
2007-07-11 | 13:00 | 16.9 | 59.4 | 8.05 | 9.75 | 100.7
2007-07-11 | 13:15 | 16.92 | 59.4 | 8.05 | 9.72 | 100.4
2007-07-11 | 13:30 | 16.95 | 59.4 | 8.06 | 9.72 | 100.5
2007-07-11 | 13:45 | 17 | 59.4 | 8.07 | 9.75 | 100.9
2007-07-11 | 14:00 | 17.04 | 59.4 | 8.09 | 9.79 | 101.4
2007-07-11 | 14:15 | 17.05 | 59.4 | 8.08 | 9.78 | 101.3
2007-07-11 | 14:30 | 17.09 | 59.4 | 8.1 | 9.78 | 101.4
2007-07-11 | 14:45 | 17.12 | 59.4 | 8.1 | 9.77 | 101.4
2007-07-11 | 15:00 | 17.11 | 59.4 | 8.09 | 9.74 | 101
2007-07-11 | 15:15 | 17.12 | 59.4 | 8.08 | 9.71 | 100.7
2007-07-11 | 15:30 | 17.15 | 59.4 | 8.08 | 9.67 | 100.3
2007-07-11 | 15:45 | 17.16 | 59.4 | 8.07 | 9.63 | 100
2007-07-11 | 16:00 | 17.19 | 59.4 | 8.08 | 9.63 | 100
2007-07-11 | 16:15 | 17.25 | 59.4 | 8.09 | 9.65 | 100.4
2007-07-11 | 16:30 | 17.29 | 59.4 | 8.1 | 9.68 | 100.7
2007-07-11 | 16:45 | 17.29 | 59.3 | 8.09 | 9.67 | 100.6
2007-07-11 | 17:00 | 17.3 | 59.3 | 8.1 | 9.63 | 100.3
2007-07-11 | 17:15 | 17.36 | 59.3 | 8.1 | 9.63 | 100.4
2007-07-11 | 17:30 | 17.38 | 59.3 | 8.09 | 9.63 | 100.4
2007-07-11 | 17:45 | 17.38 | 59.3 | 8.08 | 9.61 | 100.3
2007-07-11 | 18:00 | 17.4 | 59.3 | 8.09 | 9.6 | 100.2
2007-07-11 | 18:15 | 17.41 | 59.3 | 8.08 | 9.57 | 99.9
2007-07-11 | 18:30 | 17.41 | 59.3 | 8.07 | 9.53 | 99.4
2007-07-11 | 18:45 | 17.4 | 59.3 | 8.05 | 9.46 | 98.7
2007-07-11 | 19:00 | 17.38 | 59.3 | 8.02 | 9.39 | 98
2007-07-11 | 19:15 | 17.35 | 59.3 | 8 | 9.32 | 97.1
2007-07-11 | 19:30 | 17.32 | 59.3 | 7.97 | 9.23 | 96.1
2007-07-11 | 19:45 | 17.31 | 59.3 | 7.93 | 9.12 | 94.9
2007-07-11 | 20:00 | 17.29 | 59.3 | 7.89 | 9.04 | 94.1
2007-07-11 | 20:15 | 17.29 | 59.3 | 7.87 | 8.98 | 93.5
2007-07-11 | 20:30 | 17.29 | 59.3 | 7.85 | 8.93 | 93
2007-07-11 | 20:45 | 17.29 | 59.3 | 7.83 | 8.89 | 92.5
2007-07-11 | 21:00 | 17.3 | 59.3 | 7.82 | 8.86 | 92.2
2007-07-11 | 21:15 | 17.3 | 59.3 | 7.8 | 8.83 | 91.9
2007-07-11 | 21:30 | 17.3 | 59.3 | 7.79 | 8.81 | 91.7
2007-07-11 | 21:45 | 17.29 | 59.3 | 7.77 | 8.8 | 91.6
2007-07-11 | 22:00 | 17.29 | 59.3 | 7.76 | 8.79 | 91.5
2007-07-11 | 22:15 | 17.28 | 59.3 | 7.75 | 8.78 | 91.4
2007-07-11 | 22:30 | 17.27 | 59.3 | 7.75 | 8.78 | 91.3
2007-07-11 | 22:45 | 17.26 | 59.3 | 7.74 | 8.77 | 91.3
2007-07-11 | 23:00 | 17.25 | 59.3 | 7.74 | 8.77 | 91.2
2007-07-11 | 23:15 | 17.23 | 59.4 | 7.74 | 8.77 | 91.2
2007-07-11 | 23:30 | 17.21 | 59.4 | 7.74 | 8.77 | 91.2
2007-07-11 | 23:45 | 17.19 | 59.4 | 7.74 | 8.78 | 91.2
2007-07-12 | 0:00 | 17.17 | 59.4 | 7.74 | 8.78 | 91.2
2007-07-12 | 0:15 | 17.15 | 59.5 | 7.75 | 8.78 | 91.2
2007-07-12 | 0:30 | 17.12 | 59.5 | 7.74 | 8.79 | 91.2
2007-07-12 | 0:45 | 17.09 | 59.5 | 7.75 | 8.79 | 91.1
2007-07-12 | 1:01 | 17.07 | 59.6 | 7.74 | 8.79 | 91.1
2007-07-12 | 1:16 | 17.05 | 59.6 | 7.74 | 8.79 | 91.1
2007-07-12 | 1:31 | 17.02 | 59.6 | 7.74 | 8.79 | 91
2007-07-12 | 1:46 | 17 | 59.6 | 7.73 | 8.8 | 91
2007-07-12 | 2:01 | 16.97 | 59.7 | 7.73 | 8.8 | 91
2007-07-12 | 2:16 | 16.93 | 59.7 | 7.72 | 8.8 | 91
2007-07-12 | 2:31 | 16.89 | 59.7 | 7.72 | 8.81 | 91
2007-07-12 | 2:46 | 16.86 | 59.7 | 7.72 | 8.81 | 90.9
2007-07-12 | 3:01 | 16.82 | 59.8 | 7.72 | 8.82 | 90.9
2007-07-12 | 3:16 | 16.78 | 59.8 | 7.72 | 8.83 | 90.9
2007-07-12 | 3:31 | 16.74 | 59.8 | 7.71 | 8.83 | 90.9
2007-07-12 | 3:46 | 16.7 | 59.9 | 7.71 | 8.84 | 90.9
2007-07-12 | 4:01 | 16.66 | 59.9 | 7.71 | 8.85 | 90.9
2007-07-12 | 4:16 | 16.62 | 59.9 | 7.71 | 8.86 | 90.9
2007-07-12 | 4:31 | 16.58 | 59.9 | 7.7 | 8.86 | 90.9
2007-07-12 | 4:46 | 16.54 | 60 | 7.71 | 8.87 | 90.9
2007-07-12 | 5:01 | 16.5 | 60 | 7.7 | 8.88 | 91
2007-07-12 | 5:16 | 16.46 | 60 | 7.7 | 8.89 | 91
2007-07-12 | 5:31 | 16.42 | 60 | 7.71 | 8.9 | 91
2007-07-12 | 5:46 | 16.38 | 60 | 7.71 | 8.92 | 91.2
2007-07-12 | 6:01 | 16.35 | 60 | 7.71 | 8.96 | 91.4
2007-07-12 | 6:16 | 16.31 | 60 | 7.72 | 9 | 91.8
2007-07-12 | 6:31 | 16.28 | 60 | 7.72 | 9.06 | 92.4
2007-07-12 | 6:46 | 16.25 | 60 | 7.73 | 9.12 | 92.9
2007-07-12 | 7:01 | 16.21 | 60 | 7.74 | 9.17 | 93.3
2007-07-12 | 7:16 | 16.17 | 60 | 7.74 | 9.2 | 93.6
2007-07-12 | 7:31 | 16.13 | 60 | 7.74 | 9.23 | 93.8
2007-07-12 | 7:46 | 16.1 | 60 | 7.75 | 9.28 | 94.2
2007-07-12 | 8:01 | 16.09 | 60 | 7.76 | 9.35 | 94.9
2007-07-12 | 8:16 | 16.1 | 60 | 7.77 | 9.45 | 95.9
2007-07-12 | 8:31 | 16.11 | 59.9 | 7.8 | 9.54 | 96.9
2007-07-12 | 8:46 | 16.13 | 59.9 | 7.81 | 9.62 | 97.7
2007-07-12 | 9:01 | 16.17 | 59.9 | 7.84 | 9.69 | 98.5
2007-07-12 | 9:16 | 16.21 | 59.9 | 7.86 | 9.77 | 99.5
2007-07-12 | 9:31 | 16.27 | 59.9 | 7.89 | 9.83 | 100.2
2007-07-12 | 9:46 | 16.33 | 59.9 | 7.91 | 9.89 | 100.9
2007-07-12 | 10:01 | 16.39 | 59.9 | 7.93 | 9.93 | 101.4
2007-07-12 | 10:16 | 16.45 | 59.9 | 7.95 | 9.96 | 101.8
2007-07-12 | 10:31 | 16.52 | 59.9 | 7.97 | 9.98 | 102.3
2007-07-12 | 10:46 | 16.59 | 59.9 | 7.99 | 10 | 102.6
2007-07-12 | 11:01 | 16.67 | 59.9 | 8.01 | 10.02 | 102.9
2007-07-12 | 11:16 | 16.75 | 59.9 | 8.03 | 10.03 | 103.2
2007-07-12 | 11:31 | 16.83 | 59.9 | 8.05 | 10.04 | 103.5
2007-07-12 | 11:46 | 16.9 | 59.9 | 8.07 | 10.04 | 103.7
2007-07-12 | 12:01 | 16.97 | 59.9 | 8.08 | 10.05 | 103.9
2007-07-12 | 12:16 | 17.06 | 59.9 | 8.11 | 10.05 | 104.1
2007-07-12 | 12:31 | 17.13 | 59.9 | 8.12 | 10.05 | 104.2
2007-07-12 | 12:46 | 17.2 | 59.9 | 8.13 | 10.04 | 104.4
2007-07-12 | 13:00 | 17.28 | 59.9 | 8.14 | 10.04 | 104.6
2007-07-12 | 13:15 | 17.35 | 59.9 | 8.16 | 10.04 | 104.6
2007-07-12 | 13:30 | 17.4 | 59.9 | 8.17 | 10.03 | 104.6
2007-07-12 | 13:45 | 17.5 | 59.9 | 8.18 | 10.02 | 104.8
2007-07-12 | 14:00 | 17.58 | 59.9 | 8.19 | 10.03 | 105
2007-07-12 | 14:15 | 17.66 | 59.9 | 8.2 | 10.02 | 105.1
2007-07-12 | 14:30 | 17.71 | 59.9 | 8.2 | 10.01 | 105.1
2007-07-12 | 14:45 | 17.78 | 59.9 | 8.2 | 9.98 | 105
2007-07-12 | 15:00 | 17.68 | 59.8 | 8.15 | 9.85 | 103.4
2007-07-12 | 15:15 | 17.58 | 59.8 | 8.11 | 9.7 | 101.6
2007-07-12 | 15:30 | 17.52 | 59.8 | 8.06 | 9.58 | 100.2
2007-07-12 | 15:45 | 17.45 | 59.8 | 8.02 | 9.47 | 98.9
2007-07-12 | 16:00 | 17.41 | 59.8 | 8 | 9.41 | 98.2
2007-07-12 | 16:15 | 17.48 | 59.7 | 8.04 | 9.52 | 99.5
2007-07-12 | 16:30 | 17.54 | 59.7 | 8.06 | 9.63 | 100.8
2007-07-12 | 16:45 | 17.48 | 59.7 | 8.04 | 9.6 | 100.4
2007-07-12 | 17:00 | 17.5 | 59.6 | 8.06 | 9.6 | 100.4
2007-07-12 | 17:15 | 17.52 | 59.6 | 8.05 | 9.54 | 99.8
2007-07-12 | 17:30 | 17.56 | 59.6 | 8.05 | 9.53 | 99.8
2007-07-12 | 17:45 | 17.63 | 59.6 | 8.08 | 9.61 | 100.8
2007-07-12 | 18:00 | 17.62 | 59.6 | 8.06 | 9.57 | 100.3
2007-07-12 | 18:15 | 17.62 | 59.6 | 8.06 | 9.55 | 100.1
2007-07-12 | 18:30 | 17.61 | 59.6 | 8.05 | 9.5 | 99.5
2007-07-12 | 18:45 | 17.6 | 59.6 | 8.03 | 9.43 | 98.8
2007-07-12 | 19:00 | 17.58 | 59.6 | 7.99 | 9.35 | 97.9
2007-07-12 | 19:15 | 17.56 | 59.5 | 7.96 | 9.26 | 96.9
2007-07-12 | 19:30 | 17.55 | 59.5 | 7.94 | 9.19 | 96.2
2007-07-12 | 19:45 | 17.54 | 59.5 | 7.92 | 9.14 | 95.6
2007-07-12 | 20:00 | 17.51 | 59.5 | 7.9 | 9.08 | 94.9
2007-07-12 | 20:15 | 17.49 | 59.5 | 7.88 | 9.03 | 94.4
2007-07-12 | 20:30 | 17.48 | 59.5 | 7.86 | 8.98 | 93.9
2007-07-12 | 20:45 | 17.47 | 59.5 | 7.85 | 8.94 | 93.4
2007-07-12 | 21:00 | 17.46 | 59.5 | 7.82 | 8.9 | 92.9
2007-07-12 | 21:15 | 17.46 | 59.5 | 7.81 | 8.86 | 92.6
2007-07-12 | 21:30 | 17.45 | 59.5 | 7.8 | 8.84 | 92.3
2007-07-12 | 21:45 | 17.44 | 59.5 | 7.78 | 8.82 | 92.1
2007-07-12 | 22:00 | 17.43 | 59.5 | 7.77 | 8.81 | 92
2007-07-12 | 22:15 | 17.42 | 59.5 | 7.76 | 8.8 | 91.9
2007-07-12 | 22:30 | 17.4 | 59.5 | 7.75 | 8.8 | 91.8
2007-07-12 | 22:45 | 17.39 | 59.5 | 7.75 | 8.8 | 91.8
2007-07-12 | 23:00 | 17.37 | 59.6 | 7.74 | 8.8 | 91.7
2007-07-12 | 23:15 | 17.34 | 59.6 | 7.74 | 8.79 | 91.6
2007-07-12 | 23:30 | 17.31 | 59.6 | 7.73 | 8.8 | 91.6
2007-07-12 | 23:45 | 17.29 | 59.6 | 7.73 | 8.8 | 91.6
2007-07-13 | 0:00 | 17.26 | 59.6 | 7.73 | 8.8 | 91.5
2007-07-13 | 0:15 | 17.23 | 59.6 | 7.72 | 8.8 | 91.5
2007-07-13 | 0:30 | 17.2 | 59.7 | 7.71 | 8.8 | 91.4
2007-07-13 | 0:45 | 17.17 | 59.7 | 7.71 | 8.8 | 91.4
2007-07-13 | 1:01 | 17.14 | 59.7 | 7.7 | 8.81 | 91.4
2007-07-13 | 1:16 | 17.1 | 59.7 | 7.7 | 8.81 | 91.4
2007-07-13 | 1:31 | 17.06 | 59.7 | 7.69 | 8.82 | 91.4
2007-07-13 | 1:46 | 17.02 | 59.8 | 7.7 | 8.83 | 91.4
2007-07-13 | 2:01 | 16.98 | 59.8 | 7.69 | 8.83 | 91.4
2007-07-13 | 2:16 | 16.94 | 59.8 | 7.69 | 8.84 | 91.4
2007-07-13 | 2:31 | 16.91 | 59.8 | 7.69 | 8.85 | 91.4
2007-07-13 | 2:46 | 16.87 | 59.9 | 7.69 | 8.86 | 91.4
2007-07-13 | 3:01 | 16.83 | 59.9 | 7.69 | 8.86 | 91.4
2007-07-13 | 3:16 | 16.79 | 59.9 | 7.68 | 8.87 | 91.4
2007-07-13 | 3:31 | 16.75 | 59.9 | 7.69 | 8.88 | 91.4
2007-07-13 | 3:46 | 16.71 | 59.9 | 7.68 | 8.88 | 91.4
2007-07-13 | 4:01 | 16.67 | 59.9 | 7.69 | 8.89 | 91.4
2007-07-13 | 4:16 | 16.64 | 59.9 | 7.68 | 8.9 | 91.4
2007-07-13 | 4:31 | 16.6 | 59.9 | 7.69 | 8.9 | 91.3
2007-07-13 | 4:46 | 16.57 | 59.9 | 7.68 | 8.91 | 91.4
2007-07-13 | 5:01 | 16.54 | 59.9 | 7.68 | 8.92 | 91.4
2007-07-13 | 5:16 | 16.51 | 59.9 | 7.68 | 8.93 | 91.4
2007-07-13 | 5:31 | 16.48 | 59.9 | 7.69 | 8.94 | 91.5
2007-07-13 | 5:46 | 16.45 | 59.9 | 7.69 | 8.95 | 91.6
2007-07-13 | 6:01 | 16.41 | 59.9 | 7.69 | 8.98 | 91.8
2007-07-13 | 6:16 | 16.37 | 59.9 | 7.7 | 9.02 | 92.1
2007-07-13 | 6:31 | 16.33 | 59.9 | 7.71 | 9.05 | 92.4
2007-07-13 | 6:46 | 16.31 | 59.9 | 7.71 | 9.08 | 92.6
2007-07-13 | 7:01 | 16.28 | 59.9 | 7.72 | 9.13 | 93
2007-07-13 | 7:16 | 16.26 | 59.9 | 7.73 | 9.21 | 93.8
2007-07-13 | 7:31 | 16.25 | 59.9 | 7.74 | 9.29 | 94.6
2007-07-13 | 7:46 | 16.24 | 59.9 | 7.76 | 9.37 | 95.5
2007-07-13 | 8:01 | 16.24 | 59.9 | 7.77 | 9.45 | 96.3
2007-07-13 | 8:16 | 16.25 | 59.9 | 7.8 | 9.54 | 97.1
2007-07-13 | 8:31 | 16.26 | 59.9 | 7.82 | 9.61 | 97.9
2007-07-13 | 8:46 | 16.28 | 59.9 | 7.83 | 9.67 | 98.6
2007-07-13 | 9:01 | 16.32 | 59.9 | 7.85 | 9.74 | 99.3
2007-07-13 | 9:16 | 16.36 | 59.9 | 7.87 | 9.83 | 100.3
2007-07-13 | 9:31 | 16.4 | 59.9 | 7.89 | 9.9 | 101.1
2007-07-13 | 9:46 | 16.45 | 59.9 | 7.92 | 9.95 | 101.8
2007-07-13 | 10:01 | 16.5 | 60 | 7.94 | 9.99 | 102.3
2007-07-13 | 10:16 | 16.57 | 60 | 7.96 | 10.02 | 102.8
2007-07-13 | 10:31 | 16.65 | 59.9 | 7.98 | 10.04 | 103.2
2007-07-13 | 10:46 | 16.73 | 60 | 8.01 | 10.06 | 103.5
2007-07-13 | 11:01 | 16.81 | 59.9 | 8.02 | 10.07 | 103.8
2007-07-13 | 11:16 | 16.9 | 60 | 8.05 | 10.08 | 104.1
2007-07-13 | 11:31 | 16.98 | 60 | 8.06 | 10.08 | 104.3
2007-07-13 | 11:46 | 17.07 | 60 | 8.08 | 10.08 | 104.5
2007-07-13 | 12:01 | 17.16 | 60 | 8.1 | 10.09 | 104.7
2007-07-13 | 12:16 | 17.24 | 60 | 8.12 | 10.09 | 104.9
2007-07-13 | 12:31 | 17.32 | 60 | 8.12 | 10.09 | 105.1
2007-07-13 | 12:46 | 17.39 | 60 | 8.14 | 10.08 | 105.2
2007-07-13 | 13:00 | 17.47 | 60 | 8.16 | 10.08 | 105.3
2007-07-13 | 13:15 | 17.53 | 60 | 8.18 | 10.08 | 105.5
2007-07-13 | 13:30 | 17.61 | 60 | 8.18 | 10.07 | 105.5
2007-07-13 | 13:45 | 17.67 | 60 | 8.19 | 10.06 | 105.6
2007-07-13 | 14:00 | 17.73 | 60 | 8.2 | 10.06 | 105.7
2007-07-13 | 14:15 | 17.79 | 60 | 8.21 | 10.05 | 105.7
2007-07-13 | 14:30 | 17.84 | 60 | 8.21 | 10.04 | 105.7
2007-07-13 | 14:45 | 17.9 | 60 | 8.22 | 10.03 | 105.7
2007-07-13 | 15:00 | 17.94 | 60 | 8.22 | 10.02 | 105.7
2007-07-13 | 15:15 | 17.99 | 60 | 8.22 | 10.01 | 105.7
2007-07-13 | 15:30 | 18.03 | 60 | 8.23 | 10 | 105.7
2007-07-13 | 15:45 | 18.07 | 60 | 8.22 | 9.99 | 105.6
2007-07-13 | 16:00 | 18.11 | 60 | 8.23 | 9.97 | 105.5
2007-07-13 | 16:15 | 18.12 | 60 | 8.22 | 9.95 | 105.4
2007-07-13 | 16:30 | 18.14 | 60 | 8.22 | 9.92 | 105.1
2007-07-13 | 16:45 | 18.14 | 60 | 8.21 | 9.9 | 104.9
2007-07-13 | 17:00 | 18.15 | 60 | 8.21 | 9.87 | 104.6
2007-07-13 | 17:15 | 18.15 | 59.9 | 8.2 | 9.85 | 104.4
2007-07-13 | 17:30 | 18.14 | 59.9 | 8.19 | 9.82 | 104.1
2007-07-13 | 17:45 | 18.13 | 59.9 | 8.17 | 9.79 | 103.7
2007-07-13 | 18:00 | 18.11 | 59.9 | 8.16 | 9.75 | 103.2
2007-07-13 | 18:15 | 18.08 | 59.9 | 8.14 | 9.69 | 102.6
2007-07-13 | 18:30 | 18.04 | 59.9 | 8.11 | 9.6 | 101.5
2007-07-13 | 18:45 | 18 | 59.8 | 8.09 | 9.5 | 100.4
2007-07-13 | 19:00 | 17.96 | 59.8 | 8.05 | 9.42 | 99.4
2007-07-13 | 19:15 | 17.92 | 59.8 | 8.02 | 9.34 | 98.5
2007-07-13 | 19:30 | 17.88 | 59.8 | 7.99 | 9.26 | 97.6
2007-07-13 | 19:45 | 17.85 | 59.8 | 7.95 | 9.18 | 96.6
2007-07-13 | 20:00 | 17.82 | 59.8 | 7.93 | 9.09 | 95.7
2007-07-13 | 20:15 | 17.81 | 59.8 | 7.89 | 9.03 | 95
2007-07-13 | 20:30 | 17.8 | 59.7 | 7.87 | 8.98 | 94.5
2007-07-13 | 20:45 | 17.79 | 59.7 | 7.86 | 8.94 | 94
2007-07-13 | 21:00 | 17.78 | 59.7 | 7.84 | 8.9 | 93.6
2007-07-13 | 21:15 | 17.78 | 59.7 | 7.83 | 8.87 | 93.2
2007-07-13 | 21:30 | 17.77 | 59.7 | 7.82 | 8.84 | 92.9
2007-07-13 | 21:45 | 17.76 | 59.7 | 7.8 | 8.82 | 92.7
2007-07-13 | 22:00 | 17.75 | 59.7 | 7.79 | 8.81 | 92.6
2007-07-13 | 22:15 | 17.74 | 59.7 | 7.78 | 8.8 | 92.5
2007-07-13 | 22:30 | 17.73 | 59.7 | 7.77 | 8.79 | 92.4
2007-07-13 | 22:45 | 17.72 | 59.7 | 7.77 | 8.79 | 92.3
2007-07-13 | 23:00 | 17.7 | 59.7 | 7.76 | 8.78 | 92.2
2007-07-13 | 23:15 | 17.67 | 59.7 | 7.75 | 8.78 | 92.2
2007-07-13 | 23:30 | 17.65 | 59.7 | 7.75 | 8.78 | 92.1
2007-07-13 | 23:45 | 17.62 | 59.7 | 7.74 | 8.78 | 92.1
2007-07-14 | 0:00 | 17.59 | 59.7 | 7.75 | 8.78 | 92
2007-07-14 | 0:15 | 17.55 | 59.8 | 7.74 | 8.79 | 92
2007-07-14 | 0:30 | 17.51 | 59.8 | 7.73 | 8.8 | 92
2007-07-14 | 0:45 | 17.47 | 59.8 | 7.73 | 8.8 | 91.9
2007-07-14 | 1:01 | 17.43 | 59.8 | 7.73 | 8.8 | 91.9
2007-07-14 | 1:16 | 17.4 | 59.8 | 7.72 | 8.81 | 91.9
2007-07-14 | 1:31 | 17.36 | 59.9 | 7.72 | 8.81 | 91.9
2007-07-14 | 1:46 | 17.33 | 59.9 | 7.71 | 8.82 | 91.9
2007-07-14 | 2:01 | 17.29 | 59.9 | 7.71 | 8.82 | 91.9
2007-07-14 | 2:16 | 17.26 | 59.9 | 7.71 | 8.83 | 91.8
2007-07-14 | 2:31 | 17.22 | 59.9 | 7.71 | 8.84 | 91.9
2007-07-14 | 2:46 | 17.19 | 59.9 | 7.7 | 8.84 | 91.8
2007-07-14 | 3:01 | 17.15 | 60 | 7.71 | 8.85 | 91.9
2007-07-14 | 3:16 | 17.11 | 60 | 7.7 | 8.86 | 91.8
2007-07-14 | 3:31 | 17.06 | 60 | 7.7 | 8.86 | 91.8
2007-07-14 | 3:46 | 17.03 | 60 | 7.71 | 8.87 | 91.8
2007-07-14 | 4:01 | 16.98 | 60 | 7.7 | 8.88 | 91.8
2007-07-14 | 4:16 | 16.94 | 60 | 7.71 | 8.89 | 91.9
2007-07-14 | 4:31 | 16.9 | 60 | 7.71 | 8.89 | 91.8
2007-07-14 | 4:46 | 16.86 | 60 | 7.71 | 8.9 | 91.9
2007-07-14 | 5:01 | 16.83 | 60 | 7.71 | 8.91 | 91.9
2007-07-14 | 5:16 | 16.79 | 60 | 7.72 | 8.92 | 91.9
2007-07-14 | 5:31 | 16.75 | 60 | 7.71 | 8.93 | 91.9
2007-07-14 | 5:46 | 16.71 | 60 | 7.72 | 8.95 | 92
2007-07-14 | 6:01 | 16.67 | 60 | 7.72 | 8.98 | 92.3
2007-07-14 | 6:16 | 16.64 | 60 | 7.73 | 9.03 | 92.7
2007-07-14 | 6:31 | 16.61 | 60 | 7.75 | 9.09 | 93.3
2007-07-14 | 6:46 | 16.58 | 60 | 7.75 | 9.15 | 93.8
2007-07-14 | 7:01 | 16.55 | 60 | 7.77 | 9.22 | 94.5
2007-07-14 | 7:16 | 16.52 | 60 | 7.78 | 9.28 | 95.1
2007-07-14 | 7:31 | 16.5 | 60 | 7.79 | 9.37 | 96
2007-07-14 | 7:46 | 16.5 | 60 | 7.81 | 9.45 | 96.8
2007-07-14 | 8:01 | 16.48 | 60 | 7.82 | 9.51 | 97.4
2007-07-14 | 8:16 | 16.46 | 60 | 7.84 | 9.55 | 97.7
2007-07-14 | 8:31 | 16.48 | 60 | 7.85 | 9.61 | 98.4
2007-07-14 | 8:46 | 16.5 | 60 | 7.87 | 9.68 | 99.1
2007-07-14 | 9:01 | 16.52 | 60 | 7.88 | 9.74 | 99.8
2007-07-14 | 9:16 | 16.55 | 60 | 7.9 | 9.84 | 100.9
2007-07-14 | 9:31 | 16.6 | 60 | 7.93 | 9.92 | 101.8
2007-07-14 | 9:46 | 16.63 | 60 | 7.94 | 9.95 | 102.2
2007-07-14 | 10:01 | 16.69 | 60 | 7.96 | 9.99 | 102.7
2007-07-14 | 10:16 | 16.77 | 60 | 7.98 | 10.02 | 103.2
2007-07-14 | 10:31 | 16.84 | 60 | 8 | 10.05 | 103.7
2007-07-14 | 10:46 | 16.92 | 60 | 8.03 | 10.08 | 104.1
2007-07-14 | 11:01 | 17 | 60 | 8.05 | 10.08 | 104.3
2007-07-14 | 11:16 | 17.09 | 60 | 8.07 | 10.1 | 104.7
2007-07-14 | 11:31 | 17.17 | 60 | 8.1 | 10.1 | 104.9
2007-07-14 | 11:46 | 17.25 | 60 | 8.11 | 10.11 | 105.1
2007-07-14 | 12:01 | 17.31 | 60 | 8.13 | 10.11 | 105.3
2007-07-14 | 12:16 | 17.39 | 60 | 8.14 | 10.1 | 105.3
2007-07-14 | 12:31 | 17.48 | 60 | 8.16 | 10.1 | 105.6
2007-07-14 | 12:46 | 17.58 | 60 | 8.18 | 10.11 | 105.9
2007-07-14 | 13:00 | 17.66 | 60.1 | 8.19 | 10.11 | 106.1
2007-07-14 | 13:15 | 17.73 | 60.1 | 8.2 | 10.11 | 106.2
2007-07-14 | 13:30 | 17.82 | 60.1 | 8.21 | 10.09 | 106.2
2007-07-14 | 13:45 | 17.9 | 60.1 | 8.22 | 10.09 | 106.4
2007-07-14 | 14:00 | 17.94 | 60.1 | 8.22 | 10.08 | 106.4
2007-07-14 | 14:15 | 18.01 | 60.1 | 8.24 | 10.08 | 106.5
2007-07-14 | 14:30 | 18.11 | 60.1 | 8.25 | 10.1 | 106.9
2007-07-14 | 14:45 | 18.2 | 60.1 | 8.26 | 10.1 | 107.1
2007-07-14 | 15:00 | 18.2 | 60.1 | 8.26 | 10.09 | 107.1
2007-07-14 | 15:15 | 18.14 | 60.1 | 8.25 | 10.02 | 106.1
2007-07-14 | 15:30 | 18.1 | 60.1 | 8.24 | 9.95 | 105.3
2007-07-14 | 15:45 | 18.1 | 60.1 | 8.22 | 9.89 | 104.7
2007-07-14 | 16:00 | 18.14 | 60.1 | 8.22 | 9.89 | 104.8
2007-07-14 | 16:15 | 18.19 | 60 | 8.24 | 9.9 | 105
2007-07-14 | 16:30 | 18.3 | 60.1 | 8.25 | 9.93 | 105.6
2007-07-14 | 16:45 | 18.33 | 60 | 8.24 | 9.92 | 105.5
2007-07-14 | 17:00 | 18.31 | 60 | 8.23 | 9.88 | 105
2007-07-14 | 17:15 | 18.33 | 60 | 8.24 | 9.85 | 104.7
2007-07-14 | 17:30 | 18.36 | 60 | 8.22 | 9.82 | 104.5
2007-07-14 | 17:45 | 18.33 | 60 | 8.21 | 9.76 | 103.8
2007-07-14 | 18:00 | 18.31 | 59.9 | 8.19 | 9.71 | 103.3
2007-07-14 | 18:15 | 18.25 | 59.9 | 8.14 | 9.59 | 101.8
2007-07-14 | 18:30 | 18.22 | 59.9 | 8.11 | 9.49 | 100.7
2007-07-14 | 18:45 | 18.2 | 59.9 | 8.09 | 9.42 | 99.9
2007-07-14 | 19:00 | 18.18 | 59.9 | 8.07 | 9.37 | 99.3
2007-07-14 | 19:15 | 18.16 | 59.8 | 8.06 | 9.33 | 98.9
2007-07-14 | 19:30 | 18.15 | 59.8 | 8.04 | 9.28 | 98.4
2007-07-14 | 19:45 | 18.13 | 59.8 | 8.01 | 9.21 | 97.6
2007-07-14 | 20:00 | 18.12 | 59.8 | 7.98 | 9.14 | 96.8
2007-07-14 | 20:15 | 18.1 | 59.8 | 7.96 | 9.06 | 96
2007-07-14 | 20:30 | 18.08 | 59.7 | 7.93 | 9 | 95.2
2007-07-14 | 20:45 | 18.07 | 59.7 | 7.9 | 8.94 | 94.6
2007-07-14 | 21:00 | 18.05 | 59.7 | 7.88 | 8.89 | 94
2007-07-14 | 21:15 | 18.04 | 59.7 | 7.86 | 8.85 | 93.5
2007-07-14 | 21:30 | 18.02 | 59.7 | 7.84 | 8.82 | 93.2
2007-07-14 | 21:45 | 18.01 | 59.6 | 7.82 | 8.8 | 93
2007-07-14 | 22:00 | 17.99 | 59.6 | 7.81 | 8.79 | 92.8
2007-07-14 | 22:15 | 17.97 | 59.6 | 7.8 | 8.78 | 92.7
2007-07-14 | 22:30 | 17.95 | 59.6 | 7.79 | 8.77 | 92.6
2007-07-14 | 22:45 | 17.94 | 59.6 | 7.78 | 8.77 | 92.5
2007-07-14 | 23:00 | 17.92 | 59.6 | 7.78 | 8.77 | 92.5
2007-07-14 | 23:15 | 17.9 | 59.6 | 7.77 | 8.76 | 92.4
2007-07-14 | 23:30 | 17.88 | 59.6 | 7.77 | 8.76 | 92.3
2007-07-14 | 23:45 | 17.86 | 59.6 | 7.76 | 8.76 | 92.3
2007-07-15 | 0:00 | 17.84 | 59.6 | 7.75 | 8.76 | 92.3
2007-07-15 | 0:15 | 17.82 | 59.7 | 7.74 | 8.76 | 92.2
2007-07-15 | 0:30 | 17.79 | 59.7 | 7.74 | 8.76 | 92.2
2007-07-15 | 0:45 | 17.76 | 59.7 | 7.74 | 8.77 | 92.2
2007-07-15 | 1:01 | 17.73 | 59.8 | 7.73 | 8.77 | 92.1
2007-07-15 | 1:16 | 17.7 | 59.8 | 7.73 | 8.78 | 92.1
2007-07-15 | 1:31 | 17.66 | 59.8 | 7.72 | 8.78 | 92.1
2007-07-15 | 1:46 | 17.62 | 59.9 | 7.72 | 8.78 | 92.1
2007-07-15 | 2:01 | 17.58 | 59.9 | 7.71 | 8.79 | 92.1
2007-07-15 | 2:16 | 17.54 | 59.9 | 7.72 | 8.8 | 92.1
2007-07-15 | 2:31 | 17.5 | 59.9 | 7.71 | 8.81 | 92.1
2007-07-15 | 2:46 | 17.46 | 60 | 7.72 | 8.81 | 92.1
2007-07-15 | 3:01 | 17.42 | 60 | 7.71 | 8.82 | 92.1
2007-07-15 | 3:16 | 17.37 | 60 | 7.71 | 8.83 | 92.1
2007-07-15 | 3:31 | 17.33 | 60 | 7.71 | 8.84 | 92.1
2007-07-15 | 3:46 | 17.28 | 60 | 7.71 | 8.85 | 92.1
2007-07-15 | 4:01 | 17.24 | 60 | 7.71 | 8.86 | 92.1
2007-07-15 | 4:16 | 17.19 | 60 | 7.72 | 8.87 | 92.1
2007-07-15 | 4:31 | 17.14 | 60.1 | 7.71 | 8.88 | 92.1
2007-07-15 | 4:46 | 17.08 | 60.1 | 7.71 | 8.89 | 92.2
2007-07-15 | 5:01 | 17.02 | 60.1 | 7.71 | 8.9 | 92.2
2007-07-15 | 5:16 | 16.97 | 60.1 | 7.72 | 8.92 | 92.2
2007-07-15 | 5:31 | 16.92 | 60.1 | 7.71 | 8.93 | 92.2
2007-07-15 | 5:46 | 16.86 | 60.1 | 7.72 | 8.95 | 92.3
2007-07-15 | 6:01 | 16.81 | 60.1 | 7.72 | 8.98 | 92.5
2007-07-15 | 6:16 | 16.76 | 60.1 | 7.73 | 9.02 | 92.8
2007-07-15 | 6:31 | 16.71 | 60.1 | 7.74 | 9.08 | 93.4
2007-07-15 | 6:46 | 16.67 | 60.1 | 7.75 | 9.14 | 94
2007-07-15 | 7:01 | 16.64 | 60 | 7.75 | 9.23 | 94.7
2007-07-15 | 7:16 | 16.61 | 60 | 7.77 | 9.32 | 95.7
2007-07-15 | 7:31 | 16.59 | 60 | 7.79 | 9.43 | 96.7
2007-07-15 | 7:46 | 16.57 | 60 | 7.81 | 9.5 | 97.5
2007-07-15 | 8:01 | 16.55 | 60 | 7.83 | 9.56 | 98
2007-07-15 | 8:16 | 16.53 | 60 | 7.83 | 9.59 | 98.3
2007-07-15 | 8:31 | 16.51 | 60 | 7.84 | 9.63 | 98.7
2007-07-15 | 8:46 | 16.53 | 60 | 7.85 | 9.68 | 99.2
2007-07-15 | 9:01 | 16.54 | 60 | 7.88 | 9.77 | 100.1
2007-07-15 | 9:16 | 16.57 | 60 | 7.89 | 9.87 | 101.2
2007-07-15 | 9:31 | 16.6 | 60 | 7.91 | 9.95 | 102.1
2007-07-15 | 9:46 | 16.64 | 60 | 7.94 | 10.01 | 102.8
2007-07-15 | 10:01 | 16.71 | 60 | 7.97 | 10.07 | 103.6
2007-07-15 | 10:16 | 16.77 | 60 | 8 | 10.1 | 104
2007-07-15 | 10:31 | 16.84 | 60 | 8.02 | 10.12 | 104.4
2007-07-15 | 10:46 | 16.92 | 60 | 8.05 | 10.15 | 104.8
2007-07-15 | 11:01 | 17.01 | 60 | 8.07 | 10.18 | 105.4
2007-07-15 | 11:16 | 17.07 | 60.1 | 8.09 | 10.2 | 105.7
2007-07-15 | 11:31 | 17.12 | 60.1 | 8.11 | 10.21 | 105.9
2007-07-15 | 11:46 | 17.19 | 60.1 | 8.13 | 10.21 | 106.1
2007-07-15 | 12:01 | 17.28 | 60.1 | 8.14 | 10.22 | 106.4
2007-07-15 | 12:16 | 17.37 | 60.1 | 8.16 | 10.23 | 106.6
2007-07-15 | 12:31 | 17.46 | 60.1 | 8.18 | 10.24 | 106.9
2007-07-15 | 12:46 | 17.54 | 60.1 | 8.19 | 10.23 | 107
2007-07-15 | 13:00 | 17.62 | 60.1 | 8.2 | 10.22 | 107.1
2007-07-15 | 13:15 | 17.66 | 60.2 | 8.21 | 10.19 | 106.9
2007-07-15 | 13:30 | 17.75 | 60.2 | 8.22 | 10.18 | 107
2007-07-15 | 13:45 | 17.8 | 60.2 | 8.22 | 10.17 | 107
2007-07-15 | 14:00 | 17.85 | 60.2 | 8.22 | 10.15 | 106.9
2007-07-15 | 14:15 | 17.88 | 60.2 | 8.23 | 10.13 | 106.7
2007-07-15 | 14:30 | 17.9 | 60.2 | 8.23 | 10.12 | 106.7
2007-07-15 | 14:45 | 17.85 | 60.2 | 8.21 | 10.07 | 106
2007-07-15 | 15:00 | 17.9 | 60.2 | 8.22 | 10.09 | 106.3
2007-07-15 | 15:15 | 17.96 | 60.2 | 8.22 | 10.09 | 106.5
2007-07-15 | 15:30 | 18.02 | 60.2 | 8.24 | 10.11 | 106.9
2007-07-15 | 15:45 | 18.07 | 60.2 | 8.25 | 10.1 | 106.9
2007-07-15 | 16:00 | 18.12 | 60.1 | 8.26 | 10.09 | 106.8
2007-07-15 | 16:15 | 18.11 | 60.2 | 8.24 | 10.04 | 106.3
2007-07-15 | 16:30 | 18.06 | 60.1 | 8.21 | 9.95 | 105.2
2007-07-15 | 16:45 | 18.06 | 60.1 | 8.22 | 9.9 | 104.7
2007-07-15 | 17:00 | 18.05 | 60.1 | 8.2 | 9.86 | 104.2
2007-07-15 | 17:15 | 18.06 | 60.1 | 8.21 | 9.86 | 104.3
2007-07-15 | 17:30 | 18.08 | 60.1 | 8.2 | 9.87 | 104.4
2007-07-15 | 17:45 | 18.08 | 60.1 | 8.2 | 9.86 | 104.4
2007-07-15 | 18:00 | 18.06 | 60.1 | 8.2 | 9.84 | 104.1
2007-07-15 | 18:15 | 18.01 | 60.1 | 8.16 | 9.74 | 103
2007-07-15 | 18:30 | 17.97 | 60.1 | 8.11 | 9.63 | 101.7
2007-07-15 | 18:45 | 17.95 | 60.1 | 8.08 | 9.54 | 100.7
2007-07-15 | 19:00 | 17.92 | 60 | 8.05 | 9.44 | 99.6
2007-07-15 | 19:15 | 17.9 | 60 | 8.01 | 9.37 | 98.8
2007-07-15 | 19:30 | 17.89 | 60 | 8 | 9.32 | 98.2
2007-07-15 | 19:45 | 17.89 | 60 | 7.99 | 9.27 | 97.7
2007-07-15 | 20:00 | 17.88 | 60 | 7.96 | 9.21 | 97
2007-07-15 | 20:15 | 17.87 | 60 | 7.92 | 9.14 | 96.3
2007-07-15 | 20:30 | 17.85 | 60 | 7.91 | 9.07 | 95.5
2007-07-15 | 20:45 | 17.84 | 60 | 7.88 | 9.01 | 94.8
2007-07-15 | 21:00 | 17.83 | 60 | 7.85 | 8.96 | 94.3
2007-07-15 | 21:15 | 17.81 | 59.9 | 7.83 | 8.92 | 93.9
2007-07-15 | 21:30 | 17.8 | 59.9 | 7.82 | 8.89 | 93.5
2007-07-15 | 21:45 | 17.78 | 59.9 | 7.81 | 8.87 | 93.3
2007-07-15 | 22:00 | 17.77 | 59.9 | 7.79 | 8.86 | 93.2
2007-07-15 | 22:15 | 17.75 | 59.9 | 7.78 | 8.85 | 93
2007-07-15 | 22:30 | 17.74 | 59.9 | 7.77 | 8.85 | 92.9
2007-07-15 | 22:45 | 17.72 | 59.9 | 7.77 | 8.84 | 92.9
2007-07-15 | 23:00 | 17.69 | 59.9 | 7.76 | 8.84 | 92.8
2007-07-15 | 23:15 | 17.67 | 60 | 7.76 | 8.84 | 92.8
2007-07-15 | 23:30 | 17.64 | 60 | 7.75 | 8.84 | 92.7
2007-07-15 | 23:45 | 17.6 | 60 | 7.74 | 8.84 | 92.7
2007-07-16 | 0:00 | 17.57 | 60 | 7.74 | 8.85 | 92.6
2007-07-16 | 0:15 | 17.53 | 60.1 | 7.73 | 8.85 | 92.6
2007-07-16 | 0:30 | 17.5 | 60.1 | 7.73 | 8.85 | 92.6
2007-07-16 | 0:45 | 17.46 | 60.1 | 7.73 | 8.86 | 92.5
2007-07-16 | 1:01 | 17.42 | 60.1 | 7.72 | 8.86 | 92.5
2007-07-16 | 1:16 | 17.38 | 60.2 | 7.72 | 8.87 | 92.6
2007-07-16 | 1:31 | 17.34 | 60.2 | 7.72 | 8.88 | 92.5
2007-07-16 | 1:46 | 17.3 | 60.2 | 7.71 | 8.88 | 92.5
2007-07-16 | 2:01 | 17.26 | 60.3 | 7.71 | 8.89 | 92.5
2007-07-16 | 2:16 | 17.22 | 60.3 | 7.71 | 8.9 | 92.5
2007-07-16 | 2:31 | 17.17 | 60.3 | 7.7 | 8.9 | 92.5
2007-07-16 | 2:46 | 17.13 | 60.3 | 7.71 | 8.91 | 92.5
2007-07-16 | 3:01 | 17.09 | 60.3 | 7.7 | 8.92 | 92.5
2007-07-16 | 3:16 | 17.04 | 60.3 | 7.7 | 8.93 | 92.5
2007-07-16 | 3:31 | 16.99 | 60.4 | 7.7 | 8.94 | 92.5
2007-07-16 | 3:46 | 16.94 | 60.4 | 7.69 | 8.95 | 92.5
2007-07-16 | 4:01 | 16.89 | 60.4 | 7.7 | 8.96 | 92.5
2007-07-16 | 4:16 | 16.84 | 60.4 | 7.69 | 8.97 | 92.5
2007-07-16 | 4:31 | 16.78 | 60.4 | 7.69 | 8.98 | 92.5
2007-07-16 | 4:46 | 16.72 | 60.4 | 7.69 | 8.99 | 92.5
2007-07-16 | 5:01 | 16.67 | 60.4 | 7.69 | 9 | 92.5
2007-07-16 | 5:16 | 16.61 | 60.4 | 7.69 | 9.02 | 92.5
2007-07-16 | 5:31 | 16.55 | 60.5 | 7.69 | 9.03 | 92.6
2007-07-16 | 5:46 | 16.5 | 60.5 | 7.69 | 9.05 | 92.7
2007-07-16 | 6:01 | 16.44 | 60.5 | 7.69 | 9.09 | 92.9
2007-07-16 | 6:16 | 16.39 | 60.5 | 7.7 | 9.13 | 93.3
2007-07-16 | 6:31 | 16.34 | 60.5 | 7.71 | 9.19 | 93.8
2007-07-16 | 6:46 | 16.3 | 60.5 | 7.71 | 9.26 | 94.4
2007-07-16 | 7:01 | 16.26 | 60.5 | 7.72 | 9.34 | 95.1
2007-07-16 | 7:16 | 16.22 | 60.5 | 7.74 | 9.41 | 95.8
2007-07-16 | 7:31 | 16.2 | 60.5 | 7.75 | 9.49 | 96.6
2007-07-16 | 7:46 | 16.18 | 60.5 | 7.76 | 9.57 | 97.4
2007-07-16 | 8:01 | 16.18 | 60.5 | 7.78 | 9.65 | 98.1
2007-07-16 | 8:16 | 16.18 | 60.5 | 7.8 | 9.72 | 98.9
2007-07-16 | 8:31 | 16.2 | 60.5 | 7.82 | 9.79 | 99.6
2007-07-16 | 8:46 | 16.22 | 60.4 | 7.85 | 9.84 | 100.2
2007-07-16 | 9:01 | 16.25 | 60.4 | 7.87 | 9.92 | 101.1
2007-07-16 | 9:16 | 16.28 | 60.4 | 7.89 | 10.01 | 102
2007-07-16 | 9:31 | 16.33 | 60.4 | 7.92 | 10.08 | 102.9
2007-07-16 | 9:46 | 16.38 | 60.4 | 7.94 | 10.14 | 103.6
2007-07-16 | 10:01 | 16.44 | 60.4 | 7.97 | 10.18 | 104.2
2007-07-16 | 10:16 | 16.51 | 60.4 | 7.99 | 10.22 | 104.7
2007-07-16 | 10:31 | 16.57 | 60.4 | 8.01 | 10.25 | 105.1
2007-07-16 | 10:46 | 16.65 | 60.4 | 8.03 | 10.27 | 105.5
2007-07-16 | 11:01 | 16.74 | 60.4 | 8.06 | 10.28 | 105.8
2007-07-16 | 11:16 | 16.83 | 60.5 | 8.08 | 10.29 | 106
2007-07-16 | 11:31 | 16.91 | 60.5 | 8.1 | 10.29 | 106.2
2007-07-16 | 11:46 | 17.01 | 60.5 | 8.12 | 10.29 | 106.5
2007-07-16 | 12:01 | 17.09 | 60.5 | 8.14 | 10.29 | 106.7
2007-07-16 | 12:16 | 17.18 | 60.5 | 8.16 | 10.29 | 106.9
2007-07-16 | 12:31 | 17.26 | 60.5 | 8.17 | 10.29 | 107
2007-07-16 | 12:46 | 17.34 | 60.5 | 8.2 | 10.29 | 107.2
2007-07-16 | 13:00 | 17.42 | 60.5 | 8.2 | 10.28 | 107.3
2007-07-16 | 13:15 | 17.51 | 60.5 | 8.22 | 10.27 | 107.4
2007-07-16 | 13:30 | 17.58 | 60.5 | 8.23 | 10.27 | 107.5
2007-07-16 | 13:45 | 17.65 | 60.5 | 8.24 | 10.26 | 107.6
2007-07-16 | 14:00 | 17.72 | 60.5 | 8.26 | 10.25 | 107.7
2007-07-16 | 14:15 | 17.79 | 60.5 | 8.26 | 10.24 | 107.7
2007-07-16 | 14:30 | 17.85 | 60.6 | 8.27 | 10.23 | 107.7
2007-07-16 | 14:45 | 17.91 | 60.6 | 8.28 | 10.22 | 107.8
2007-07-16 | 15:00 | 17.88 | 60.5 | 8.26 | 10.16 | 107.1
2007-07-16 | 15:15 | 17.96 | 60.6 | 8.27 | 10.16 | 107.2
2007-07-16 | 15:30 | 18 | 60.5 | 8.29 | 10.14 | 107.2
2007-07-16 | 15:45 | 18.09 | 60.5 | 8.31 | 10.17 | 107.6
2007-07-16 | 16:00 | 18.11 | 60.5 | 8.31 | 10.18 | 107.8
2007-07-16 | 16:15 | 18.15 | 60.5 | 8.3 | 10.17 | 107.7
2007-07-16 | 16:30 | 18.17 | 60.5 | 8.3 | 10.14 | 107.5
2007-07-16 | 16:45 | 18.16 | 60.5 | 8.27 | 10.08 | 106.8
2007-07-16 | 17:00 | 18.1 | 60.5 | 8.25 | 10.01 | 106
2007-07-16 | 17:15 | 18.07 | 60.4 | 8.23 | 9.96 | 105.4
2007-07-16 | 17:30 | 18.02 | 60.4 | 8.23 | 9.93 | 104.9
2007-07-16 | 17:45 | 18 | 60.4 | 8.22 | 9.88 | 104.3
2007-07-16 | 18:00 | 17.93 | 60.3 | 8.18 | 9.79 | 103.2
2007-07-16 | 18:15 | 17.92 | 60.3 | 8.17 | 9.77 | 103
2007-07-16 | 18:30 | 17.9 | 60.3 | 8.13 | 9.7 | 102.3
2007-07-16 | 18:45 | 17.88 | 60.3 | 8.12 | 9.64 | 101.6
2007-07-16 | 19:00 | 17.86 | 60.2 | 8.1 | 9.58 | 101
2007-07-16 | 19:15 | 17.84 | 60.2 | 8.08 | 9.53 | 100.3
2007-07-16 | 19:30 | 17.82 | 60.2 | 8.05 | 9.46 | 99.6
2007-07-16 | 19:45 | 17.79 | 60.2 | 8.01 | 9.37 | 98.6
2007-07-16 | 20:00 | 17.77 | 60.1 | 7.98 | 9.28 | 97.6
2007-07-16 | 20:15 | 17.75 | 60.1 | 7.94 | 9.2 | 96.7
2007-07-16 | 20:30 | 17.73 | 60.1 | 7.92 | 9.14 | 96
2007-07-16 | 20:45 | 17.71 | 60 | 7.9 | 9.08 | 95.3
2007-07-16 | 21:00 | 17.69 | 60 | 7.88 | 9.03 | 94.8
2007-07-16 | 21:15 | 17.68 | 60 | 7.86 | 8.98 | 94.3
2007-07-16 | 21:30 | 17.68 | 60 | 7.84 | 8.95 | 94
2007-07-16 | 21:45 | 17.67 | 60 | 7.83 | 8.94 | 93.8
2007-07-16 | 22:00 | 17.66 | 59.9 | 7.82 | 8.92 | 93.6
2007-07-16 | 22:15 | 17.65 | 59.8 | 7.81 | 8.91 | 93.4
2007-07-16 | 22:30 | 17.64 | 60 | 7.81 | 8.9 | 93.3
2007-07-16 | 22:45 | 17.63 | 60 | 7.8 | 8.9 | 93.3
2007-07-16 | 23:00 | 17.62 | 59.8 | 7.8 | 8.89 | 93.2
2007-07-16 | 23:15 | 17.6 | 59.8 | 7.79 | 8.89 | 93.1
2007-07-16 | 23:30 | 17.58 | 59.9 | 7.78 | 8.88 | 93
2007-07-16 | 23:45 | 17.56 | 59.8 | 7.78 | 8.89 | 93
2007-07-17 | 0:00 | 17.53 | 59.9 | 7.77 | 8.89 | 93
2007-07-17 | 0:15 | 17.5 | 59.9 | 7.76 | 8.89 | 92.9
2007-07-17 | 0:30 | 17.47 | 59.9 | 7.76 | 8.89 | 92.8
2007-07-17 | 0:45 | 17.44 | 59.9 | 7.75 | 8.89 | 92.8
2007-07-17 | 1:01 | 17.41 | 59.9 | 7.74 | 8.89 | 92.8
2007-07-17 | 1:16 | 17.38 | 60 | 7.73 | 8.9 | 92.8
2007-07-17 | 1:31 | 17.36 | 60 | 7.73 | 8.9 | 92.8
2007-07-17 | 1:46 | 17.33 | 60 | 7.73 | 8.9 | 92.8
2007-07-17 | 2:01 | 17.3 | 60 | 7.73 | 8.9 | 92.7
2007-07-17 | 2:16 | 17.27 | 60 | 7.72 | 8.91 | 92.7
2007-07-17 | 2:31 | 17.24 | 60.1 | 7.72 | 8.92 | 92.7
2007-07-17 | 2:46 | 17.2 | 60.1 | 7.71 | 8.92 | 92.7
2007-07-17 | 3:01 | 17.17 | 60.1 | 7.71 | 8.93 | 92.7
2007-07-17 | 3:16 | 17.13 | 60.1 | 7.7 | 8.93 | 92.7
2007-07-17 | 3:31 | 17.1 | 60.1 | 7.7 | 8.94 | 92.7
2007-07-17 | 3:46 | 17.05 | 60.1 | 7.7 | 8.95 | 92.7
2007-07-17 | 4:01 | 17.01 | 60.2 | 7.7 | 8.96 | 92.7
2007-07-17 | 4:16 | 16.97 | 60.2 | 7.7 | 8.96 | 92.7
2007-07-17 | 4:31 | 16.93 | 60.2 | 7.69 | 8.97 | 92.7
2007-07-17 | 4:46 | 16.88 | 60.2 | 7.69 | 8.98 | 92.7
2007-07-17 | 5:01 | 16.84 | 60.2 | 7.69 | 8.99 | 92.7
2007-07-17 | 5:16 | 16.79 | 60.2 | 7.69 | 9.01 | 92.8
2007-07-17 | 5:31 | 16.75 | 60.3 | 7.69 | 9.02 | 92.8
2007-07-17 | 5:46 | 16.7 | 60.3 | 7.69 | 9.04 | 92.9
2007-07-17 | 6:01 | 16.65 | 60.3 | 7.7 | 9.08 | 93.3
2007-07-17 | 6:16 | 16.61 | 60.2 | 7.71 | 9.14 | 93.8
2007-07-17 | 6:31 | 16.58 | 60.3 | 7.73 | 9.22 | 94.6
2007-07-17 | 6:46 | 16.55 | 60.3 | 7.74 | 9.31 | 95.4
2007-07-17 | 7:01 | 16.52 | 60.3 | 7.76 | 9.41 | 96.4
2007-07-17 | 7:16 | 16.5 | 60.3 | 7.78 | 9.5 | 97.2
2007-07-17 | 7:31 | 16.48 | 60.3 | 7.8 | 9.58 | 98.1
2007-07-17 | 7:46 | 16.47 | 60.3 | 7.83 | 9.68 | 99.1
2007-07-17 | 8:01 | 16.47 | 60.3 | 7.84 | 9.75 | 99.7
2007-07-17 | 8:16 | 16.47 | 60.3 | 7.86 | 9.81 | 100.3
2007-07-17 | 8:31 | 16.47 | 60.3 | 7.88 | 9.87 | 101
2007-07-17 | 8:46 | 16.48 | 60.3 | 7.89 | 9.9 | 101.4
2007-07-17 | 9:01 | 16.51 | 60.3 | 7.93 | 9.97 | 102.2
2007-07-17 | 9:16 | 16.55 | 60.3 | 7.95 | 10.07 | 103.2
2007-07-17 | 9:31 | 16.6 | 60.3 | 7.98 | 10.15 | 104.2
2007-07-17 | 9:46 | 16.65 | 60.3 | 8 | 10.22 | 104.9
2007-07-17 | 10:01 | 16.72 | 60.3 | 8.04 | 10.28 | 105.8
2007-07-17 | 10:16 | 16.8 | 60.3 | 8.07 | 10.33 | 106.4
2007-07-17 | 10:31 | 16.88 | 60.4 | 8.11 | 10.37 | 107
2007-07-17 | 10:46 | 16.95 | 60.4 | 8.14 | 10.39 | 107.4
2007-07-17 | 11:01 | 17 | 60.4 | 8.15 | 10.4 | 107.6
2007-07-17 | 11:16 | 17.01 | 60.4 | 8.16 | 10.37 | 107.3
2007-07-17 | 11:31 | 17.03 | 60.4 | 8.18 | 10.35 | 107.2
2007-07-17 | 11:46 | 17.12 | 60.4 | 8.18 | 10.39 | 107.8
2007-07-17 | 12:01 | 17.19 | 60.4 | 8.21 | 10.4 | 108
2007-07-17 | 12:16 | 17.19 | 60.4 | 8.22 | 10.41 | 108.1
2007-07-17 | 12:31 | 17.22 | 60.4 | 8.24 | 10.42 | 108.3
2007-07-17 | 12:46 | 17.22 | 60.4 | 8.24 | 10.41 | 108.2
2007-07-17 | 13:00 | 17.2 | 60.3 | 8.23 | 10.36 | 107.7
2007-07-17 | 13:15 | 17.18 | 60.4 | 8.21 | 10.3 | 107
2007-07-17 | 13:30 | 17.23 | 60.3 | 8.24 | 10.28 | 106.9
2007-07-17 | 13:45 | 17.3 | 60.3 | 8.26 | 10.31 | 107.4
2007-07-17 | 14:00 | 17.3 | 60.3 | 8.23 | 10.33 | 107.5
2007-07-17 | 14:15 | 17.27 | 60.3 | 8.2 | 10.23 | 106.5
2007-07-17 | 14:30 | 17.26 | 60.3 | 8.17 | 10.1 | 105.1
2007-07-17 | 14:45 | 17.27 | 60.3 | 8.14 | 9.97 | 103.7
2007-07-17 | 15:00 | 17.27 | 60.3 | 8.11 | 9.88 | 102.8
2007-07-17 | 15:15 | 17.26 | 60.3 | 8.08 | 9.8 | 102
2007-07-17 | 15:30 | 17.24 | 60.3 | 8.05 | 9.73 | 101.2
2007-07-17 | 15:45 | 17.23 | 60.3 | 8.04 | 9.71 | 100.9
2007-07-17 | 16:00 | 17.23 | 60.3 | 8.02 | 9.66 | 100.4
2007-07-17 | 16:15 | 17.23 | 60.2 | 8.03 | 9.68 | 100.6
2007-07-17 | 16:30 | 17.23 | 60.2 | 8.02 | 9.68 | 100.6
2007-07-17 | 16:45 | 17.25 | 60.2 | 8.05 | 9.7 | 100.9
2007-07-17 | 17:00 | 17.26 | 60.2 | 8.04 | 9.74 | 101.3
2007-07-17 | 17:15 | 17.27 | 60.2 | 8.04 | 9.73 | 101.2
2007-07-17 | 17:30 | 17.27 | 60.2 | 8.04 | 9.7 | 100.9
2007-07-17 | 17:45 | 17.3 | 60.2 | 8.08 | 9.74 | 101.4
2007-07-17 | 18:00 | 17.3 | 60.1 | 8.05 | 9.75 | 101.6
2007-07-17 | 18:15 | 17.29 | 60.1 | 8.03 | 9.7 | 101
2007-07-17 | 18:30 | 17.28 | 60.1 | 8.03 | 9.65 | 100.5
2007-07-17 | 18:45 | 17.28 | 60.1 | 8.02 | 9.64 | 100.3
2007-07-17 | 19:00 | 17.27 | 60.1 | 8.01 | 9.61 | 100
2007-07-17 | 19:15 | 17.26 | 60.1 | 7.98 | 9.55 | 99.4
2007-07-17 | 19:30 | 17.24 | 60.1 | 7.95 | 9.47 | 98.5
2007-07-17 | 19:45 | 17.22 | 60 | 7.93 | 9.39 | 97.6
2007-07-17 | 20:00 | 17.2 | 60 | 7.9 | 9.32 | 96.8
2007-07-17 | 20:15 | 17.19 | 60 | 7.88 | 9.26 | 96.2
2007-07-17 | 20:30 | 17.17 | 60 | 7.85 | 9.21 | 95.7
2007-07-17 | 20:45 | 17.16 | 59.9 | 7.84 | 9.17 | 95.2
2007-07-17 | 21:00 | 17.14 | 59.9 | 7.83 | 9.15 | 94.9
2007-07-17 | 21:15 | 17.13 | 59.9 | 7.81 | 9.12 | 94.7
2007-07-17 | 21:30 | 17.12 | 59.9 | 7.8 | 9.1 | 94.4
2007-07-17 | 21:45 | 17.11 | 59.9 | 7.79 | 9.09 | 94.3
2007-07-17 | 22:00 | 17.11 | 59.8 | 7.79 | 9.08 | 94.2
2007-07-17 | 22:15 | 17.1 | 59.8 | 7.77 | 9.08 | 94.1
2007-07-17 | 22:30 | 17.1 | 59.8 | 7.78 | 9.07 | 94
2007-07-17 | 22:45 | 17.09 | 59.8 | 7.77 | 9.07 | 94
2007-07-17 | 23:00 | 17.08 | 59.8 | 7.76 | 9.07 | 94
2007-07-17 | 23:15 | 17.07 | 59.8 | 7.76 | 9.06 | 93.9
2007-07-17 | 23:30 | 17.06 | 59.8 | 7.75 | 9.06 | 93.9
2007-07-17 | 23:45 | 17.04 | 59.9 | 7.76 | 9.06 | 93.8
2007-07-18 | 0:00 | 17.02 | 59.9 | 7.76 | 9.06 | 93.8
2007-07-18 | 0:15 | 17.01 | 59.9 | 7.75 | 9.06 | 93.8
2007-07-18 | 0:30 | 16.99 | 59.9 | 7.75 | 9.06 | 93.7
2007-07-18 | 0:45 | 16.97 | 60 | 7.74 | 9.06 | 93.7
2007-07-18 | 1:01 | 16.95 | 60 | 7.74 | 9.06 | 93.7
2007-07-18 | 1:16 | 16.92 | 60 | 7.74 | 9.07 | 93.7
2007-07-18 | 1:31 | 16.9 | 60 | 7.74 | 9.07 | 93.7
2007-07-18 | 1:46 | 16.87 | 60.1 | 7.74 | 9.07 | 93.6
2007-07-18 | 2:01 | 16.84 | 60.1 | 7.74 | 9.08 | 93.6
2007-07-18 | 2:16 | 16.8 | 60.1 | 7.73 | 9.08 | 93.6
2007-07-18 | 2:31 | 16.77 | 60.2 | 7.73 | 9.09 | 93.6
2007-07-18 | 2:46 | 16.73 | 60.2 | 7.73 | 9.09 | 93.6
2007-07-18 | 3:01 | 16.69 | 60.2 | 7.73 | 9.1 | 93.5
2007-07-18 | 3:16 | 16.65 | 60.2 | 7.72 | 9.11 | 93.6
2007-07-18 | 3:31 | 16.6 | 60.3 | 7.73 | 9.12 | 93.6
2007-07-18 | 3:46 | 16.56 | 60.3 | 7.72 | 9.13 | 93.6
2007-07-18 | 4:01 | 16.52 | 60.3 | 7.72 | 9.14 | 93.6
2007-07-18 | 4:16 | 16.47 | 60.3 | 7.72 | 9.15 | 93.6
2007-07-18 | 4:31 | 16.42 | 60.3 | 7.72 | 9.16 | 93.6
2007-07-18 | 4:46 | 16.37 | 60.3 | 7.72 | 9.17 | 93.6
2007-07-18 | 5:01 | 16.31 | 60.3 | 7.71 | 9.18 | 93.6
2007-07-18 | 5:16 | 16.26 | 60.3 | 7.71 | 9.19 | 93.6
2007-07-18 | 5:31 | 16.21 | 60.3 | 7.71 | 9.2 | 93.7
2007-07-18 | 5:46 | 16.17 | 60.3 | 7.7 | 9.21 | 93.7
2007-07-18 | 6:01 | 16.12 | 60.3 | 7.7 | 9.23 | 93.7
2007-07-18 | 6:16 | 16.08 | 60.3 | 7.7 | 9.24 | 93.8
2007-07-18 | 6:31 | 16.04 | 60.3 | 7.71 | 9.26 | 93.9
2007-07-18 | 6:46 | 16 | 60.3 | 7.7 | 9.27 | 93.9
2007-07-18 | 7:01 | 15.96 | 60.3 | 7.71 | 9.3 | 94.1
2007-07-18 | 7:16 | 15.92 | 60.3 | 7.72 | 9.33 | 94.4
2007-07-18 | 7:31 | 15.88 | 60.3 | 7.72 | 9.37 | 94.7
2007-07-18 | 7:46 | 15.85 | 60.3 | 7.73 | 9.4 | 94.9
2007-07-18 | 8:01 | 15.82 | 60.3 | 7.74 | 9.45 | 95.4
2007-07-18 | 8:16 | 15.8 | 60.3 | 7.76 | 9.52 | 96.1
2007-07-18 | 8:31 | 15.76 | 60.3 | 7.77 | 9.57 | 96.4
2007-07-18 | 8:46 | 15.74 | 60.3 | 7.78 | 9.61 | 96.9
2007-07-18 | 9:01 | 15.74 | 60.3 | 7.83 | 9.77 | 98.4
2007-07-18 | 9:16 | 15.73 | 60.3 | 7.84 | 9.87 | 99.5
2007-07-18 | 9:31 | 15.71 | 60.3 | 7.87 | 9.95 | 100.1
2007-07-18 | 9:46 | 15.69 | 60.3 | 7.87 | 9.99 | 100.6
2007-07-18 | 10:01 | 15.7 | 60.3 | 7.9 | 10.06 | 101.3
2007-07-18 | 10:16 | 15.71 | 60.3 | 7.93 | 10.15 | 102.2
2007-07-18 | 10:31 | 15.7 | 60.3 | 7.93 | 10.19 | 102.6
2007-07-18 | 10:46 | 15.71 | 60.3 | 7.98 | 10.24 | 103.1
2007-07-18 | 11:01 | 15.74 | 60.3 | 8.01 | 10.36 | 104.4
2007-07-18 | 11:16 | 15.76 | 60.3 | 8.03 | 10.44 | 105.2
2007-07-18 | 11:31 | 15.75 | 60.3 | 8.05 | 10.45 | 105.3
2007-07-18 | 11:46 | 15.77 | 60.3 | 8.07 | 10.48 | 105.7
2007-07-18 | 12:01 | 15.81 | 60.3 | 8.09 | 10.53 | 106.2
2007-07-18 | 12:16 | 15.88 | 60.3 | 8.13 | 10.58 | 107
2007-07-18 | 12:31 | 15.9 | 60.3 | 8.14 | 10.63 | 107.4
2007-07-18 | 12:46 | 15.93 | 60.3 | 8.14 | 10.63 | 107.6
2007-07-18 | 13:00 | 16.04 | 60.3 | 8.18 | 10.67 | 108.2
2007-07-18 | 13:15 | 16.1 | 60.3 | 8.21 | 10.66 | 108.2
2007-07-18 | 13:30 | 16.23 | 60.3 | 8.23 | 10.71 | 109
2007-07-18 | 13:45 | 16.33 | 60.4 | 8.22 | 10.7 | 109.2
2007-07-18 | 14:00 | 16.34 | 60.4 | 8.21 | 10.68 | 109
2007-07-18 | 14:15 | 16.38 | 60.4 | 8.24 | 10.66 | 108.9
2007-07-18 | 14:30 | 16.51 | 60.4 | 8.28 | 10.67 | 109.3
2007-07-18 | 14:45 | 16.55 | 60.4 | 8.26 | 10.66 | 109.3
2007-07-18 | 15:00 | 16.56 | 60.4 | 8.22 | 10.64 | 109.1
2007-07-18 | 15:15 | 16.6 | 60.4 | 8.27 | 10.61 | 108.9
2007-07-18 | 15:30 | 16.73 | 60.4 | 8.31 | 10.61 | 109.1
2007-07-18 | 15:45 | 16.67 | 60.4 | 8.16 | 10.48 | 107.7
2007-07-18 | 16:00 | 16.51 | 60.4 | 8.14 | 10.31 | 105.6
2007-07-18 | 16:15 | 16.47 | 60.4 | 8.17 | 10.27 | 105.1
2007-07-18 | 16:30 | 16.49 | 60.4 | 8.2 | 10.27 | 105.1
2007-07-18 | 16:45 | 16.53 | 60.3 | 8.23 | 10.35 | 106
2007-07-18 | 17:00 | 16.57 | 60.3 | 8.25 | 10.43 | 106.9
2007-07-18 | 17:15 | 16.6 | 60.3 | 8.28 | 10.47 | 107.4
2007-07-18 | 17:30 | 16.63 | 60.3 | 8.28 | 10.5 | 107.8
2007-07-18 | 17:45 | 16.62 | 60.3 | 8.29 | 10.49 | 107.7
2007-07-18 | 18:00 | 16.58 | 60.3 | 8.26 | 10.43 | 107
2007-07-18 | 18:15 | 16.5 | 60.3 | 8.23 | 10.32 | 105.7
2007-07-18 | 18:30 | 16.47 | 60.3 | 8.12 | 10.24 | 104.7
2007-07-18 | 18:45 | 16.41 | 60.2 | 8.06 | 10.12 | 103.4
2007-07-18 | 19:00 | 16.38 | 60.2 | 8.07 | 10.09 | 103
2007-07-18 | 19:15 | 16.34 | 60.2 | 8.01 | 10 | 102
2007-07-18 | 19:30 | 16.3 | 60.2 | 7.97 | 9.87 | 100.6
2007-07-18 | 19:45 | 16.27 | 60.3 | 7.92 | 9.75 | 99.3
2007-07-18 | 20:00 | 16.25 | 60.2 | 7.89 | 9.67 | 98.5
2007-07-18 | 20:15 | 16.23 | 60.2 | 7.87 | 9.61 | 97.8
2007-07-18 | 20:30 | 16.21 | 60.2 | 7.85 | 9.56 | 97.3
2007-07-18 | 20:45 | 16.2 | 60.2 | 7.83 | 9.52 | 96.9
2007-07-18 | 21:00 | 16.18 | 60.1 | 7.82 | 9.49 | 96.5
2007-07-18 | 21:15 | 16.17 | 60.1 | 7.8 | 9.46 | 96.2
2007-07-18 | 21:30 | 16.16 | 60.1 | 7.79 | 9.44 | 96
2007-07-18 | 21:45 | 16.14 | 60.1 | 7.78 | 9.43 | 95.8
2007-07-18 | 22:00 | 16.12 | 60 | 7.78 | 9.42 | 95.6
2007-07-18 | 22:15 | 16.1 | 60 | 7.77 | 9.41 | 95.5
2007-07-18 | 22:30 | 16.08 | 60 | 7.76 | 9.4 | 95.4
2007-07-18 | 22:45 | 16.05 | 60 | 7.76 | 9.4 | 95.4
2007-07-18 | 23:00 | 16.02 | 60 | 7.75 | 9.4 | 95.3
2007-07-18 | 23:15 | 15.99 | 60 | 7.75 | 9.4 | 95.2
2007-07-18 | 23:30 | 15.96 | 60 | 7.74 | 9.4 | 95.2
2007-07-18 | 23:45 | 15.93 | 60 | 7.74 | 9.41 | 95.2
2007-07-19 | 0:00 | 15.9 | 60.1 | 7.73 | 9.41 | 95.1
2007-07-19 | 0:15 | 15.88 | 60.1 | 7.73 | 9.41 | 95.1
2007-07-19 | 0:30 | 15.85 | 60.1 | 7.72 | 9.41 | 95.1
2007-07-19 | 0:45 | 15.83 | 60.1 | 7.72 | 9.42 | 95
2007-07-19 | 1:01 | 15.79 | 60.1 | 7.71 | 9.42 | 95.1
2007-07-19 | 1:16 | 15.77 | 60.1 | 7.72 | 9.43 | 95.1
2007-07-19 | 1:31 | 15.73 | 60.2 | 7.72 | 9.44 | 95.1
2007-07-19 | 1:46 | 15.7 | 60.2 | 7.71 | 9.44 | 95
2007-07-19 | 2:01 | 15.66 | 60.2 | 7.72 | 9.45 | 95.1
2007-07-19 | 2:16 | 15.62 | 60.2 | 7.72 | 9.46 | 95
2007-07-19 | 2:31 | 15.58 | 60.2 | 7.72 | 9.46 | 95
2007-07-19 | 2:46 | 15.54 | 60.2 | 7.72 | 9.47 | 95
2007-07-19 | 3:01 | 15.5 | 60.3 | 7.72 | 9.48 | 95.1
2007-07-19 | 3:16 | 15.45 | 60.3 | 7.71 | 9.5 | 95.1
2007-07-19 | 3:31 | 15.41 | 60.3 | 7.72 | 9.51 | 95.1
2007-07-19 | 3:46 | 15.37 | 60.3 | 7.71 | 9.52 | 95.1
2007-07-19 | 4:01 | 15.32 | 60.3 | 7.71 | 9.52 | 95.1
2007-07-19 | 4:16 | 15.28 | 60.3 | 7.71 | 9.53 | 95.1
2007-07-19 | 4:31 | 15.24 | 60.3 | 7.71 | 9.54 | 95.1
2007-07-19 | 4:46 | 15.2 | 60.3 | 7.71 | 9.55 | 95.1
2007-07-19 | 5:01 | 15.16 | 60.3 | 7.71 | 9.56 | 95.1
2007-07-19 | 5:16 | 15.12 | 60.3 | 7.71 | 9.57 | 95.1
2007-07-19 | 5:31 | 15.08 | 60.4 | 7.7 | 9.58 | 95.2
2007-07-19 | 5:46 | 15.05 | 60.3 | 7.71 | 9.59 | 95.3
2007-07-19 | 6:01 | 15.01 | 60.3 | 7.71 | 9.62 | 95.5
2007-07-19 | 6:16 | 14.97 | 60.3 | 7.71 | 9.66 | 95.7
2007-07-19 | 6:31 | 14.93 | 60.3 | 7.72 | 9.72 | 96.2
2007-07-19 | 6:46 | 14.89 | 60.3 | 7.73 | 9.78 | 96.8
2007-07-19 | 7:01 | 14.87 | 60.3 | 7.75 | 9.86 | 97.5
2007-07-19 | 7:16 | 14.85 | 60.3 | 7.76 | 9.94 | 98.3
2007-07-19 | 7:31 | 14.83 | 60.3 | 7.78 | 10.02 | 99
2007-07-19 | 7:46 | 14.81 | 60.3 | 7.79 | 10.11 | 99.8
2007-07-19 | 8:01 | 14.8 | 60.3 | 7.81 | 10.19 | 100.7
2007-07-19 | 8:16 | 14.79 | 60.3 | 7.82 | 10.27 | 101.4
2007-07-19 | 8:31 | 14.8 | 60.3 | 7.84 | 10.33 | 102.1
2007-07-19 | 8:46 | 14.82 | 60.3 | 7.85 | 10.39 | 102.6
2007-07-19 | 9:01 | 14.86 | 60.3 | 7.9 | 10.47 | 103.5
2007-07-19 | 9:16 | 14.91 | 60.3 | 7.95 | 10.58 | 104.7
2007-07-19 | 9:31 | 14.9 | 60.3 | 7.96 | 10.62 | 105.1
2007-07-19 | 9:46 | 14.94 | 60.4 | 8 | 10.7 | 105.9
2007-07-19 | 10:01 | 15.03 | 60.4 | 8.01 | 10.79 | 107.1
2007-07-19 | 10:16 | 15.04 | 60.4 | 8.01 | 10.78 | 107
2007-07-19 | 10:31 | 15.08 | 60.4 | 8.06 | 10.8 | 107.2
2007-07-19 | 10:46 | 15.09 | 60.4 | 8.05 | 10.77 | 107
2007-07-19 | 11:01 | 15.11 | 60.4 | 8.1 | 10.77 | 107.1
2007-07-19 | 11:16 | 15.17 | 60.4 | 8.1 | 10.84 | 107.9
2007-07-19 | 11:31 | 15.24 | 60.4 | 8.11 | 10.88 | 108.5
2007-07-19 | 11:46 | 15.3 | 60.5 | 8.13 | 10.91 | 108.9
2007-07-19 | 12:01 | 15.39 | 60.4 | 8.13 | 10.91 | 109.1
2007-07-19 | 12:16 | 15.43 | 60.4 | 8.16 | 10.89 | 109
2007-07-19 | 12:31 | 15.59 | 60.5 | 8.18 | 10.92 | 109.7
2007-07-19 | 12:46 | 15.7 | 60.5 | 8.2 | 10.92 | 110
2007-07-19 | 13:00 | 15.73 | 60.5 | 8.2 | 10.87 | 109.5
2007-07-19 | 13:15 | 15.87 | 60.5 | 8.22 | 10.88 | 109.9
2007-07-19 | 13:30 | 15.85 | 60.5 | 8.2 | 10.78 | 108.9
2007-07-19 | 13:45 | 15.82 | 60.5 | 8.18 | 10.74 | 108.4
2007-07-19 | 14:00 | 15.93 | 60.5 | 8.17 | 10.76 | 108.9
2007-07-19 | 14:15 | 16.04 | 60.5 | 8.25 | 10.77 | 109.2
2007-07-19 | 14:30 | 16.05 | 60.5 | 8.26 | 10.75 | 109
2007-07-19 | 14:45 | 16.1 | 60.5 | 8.28 | 10.74 | 109
2007-07-19 | 15:00 | 16.2 | 60.5 | 8.3 | 10.72 | 109
2007-07-19 | 15:15 | 16.27 | 60.5 | 8.33 | 10.72 | 109.3
2007-07-19 | 15:30 | 16.43 | 60.5 | 8.36 | 10.76 | 110
2007-07-19 | 15:45 | 16.42 | 60.5 | 8.28 | 10.73 | 109.7
2007-07-19 | 16:00 | 16.35 | 60.5 | 8.33 | 10.67 | 108.9
2007-07-19 | 16:15 | 16.34 | 60.5 | 8.29 | 10.61 | 108.3
2007-07-19 | 16:30 | 16.35 | 60.5 | 8.31 | 10.55 | 107.7
2007-07-19 | 16:45 | 16.45 | 60.5 | 8.34 | 10.59 | 108.3
2007-07-19 | 17:00 | 16.53 | 60.5 | 8.35 | 10.61 | 108.7
2007-07-19 | 17:15 | 16.52 | 60.5 | 8.36 | 10.62 | 108.8
2007-07-19 | 17:30 | 16.5 | 60.5 | 8.36 | 10.61 | 108.6
2007-07-19 | 17:45 | 16.46 | 60.4 | 8.3 | 10.54 | 107.9
2007-07-19 | 18:00 | 16.37 | 60.4 | 8.16 | 10.42 | 106.4
2007-07-19 | 18:15 | 16.29 | 60.4 | 8.13 | 10.31 | 105.1
2007-07-19 | 18:30 | 16.28 | 60.4 | 8.12 | 10.26 | 104.5
2007-07-19 | 18:45 | 16.27 | 60.4 | 8.11 | 10.21 | 104.1
2007-07-19 | 19:00 | 16.23 | 60.4 | 8.06 | 10.14 | 103.2
2007-07-19 | 19:15 | 16.19 | 60.4 | 8.02 | 10.04 | 102.1
2007-07-19 | 19:30 | 16.17 | 60.3 | 7.96 | 9.94 | 101
2007-07-19 | 19:45 | 16.14 | 60.3 | 7.95 | 9.85 | 100.1
2007-07-19 | 20:00 | 16.12 | 60.3 | 7.92 | 9.79 | 99.4
2007-07-19 | 20:15 | 16.09 | 60.3 | 7.88 | 9.73 | 98.8
2007-07-19 | 20:30 | 16.07 | 60.3 | 7.85 | 9.69 | 98.3
2007-07-19 | 20:45 | 16.04 | 60.2 | 7.83 | 9.64 | 97.8
2007-07-19 | 21:00 | 16.02 | 60.2 | 7.81 | 9.6 | 97.3
2007-07-19 | 21:15 | 15.99 | 60.2 | 7.8 | 9.57 | 97
2007-07-19 | 21:30 | 15.97 | 60.2 | 7.79 | 9.55 | 96.7
2007-07-19 | 21:45 | 15.96 | 60.2 | 7.78 | 9.53 | 96.5
2007-07-19 | 22:00 | 15.94 | 60.2 | 7.77 | 9.52 | 96.3
2007-07-19 | 22:15 | 15.93 | 60.1 | 7.77 | 9.51 | 96.2
2007-07-19 | 22:30 | 15.92 | 60.1 | 7.76 | 9.5 | 96.1
2007-07-19 | 22:45 | 15.91 | 60.1 | 7.75 | 9.49 | 96
2007-07-19 | 23:00 | 15.91 | 60.1 | 7.74 | 9.48 | 95.9
2007-07-19 | 23:15 | 15.9 | 60.1 | 7.74 | 9.48 | 95.8
2007-07-19 | 23:30 | 15.89 | 60.1 | 7.73 | 9.47 | 95.7
2007-07-19 | 23:45 | 15.87 | 60.1 | 7.73 | 9.47 | 95.7
2007-07-20 | 0:00 | 15.86 | 60.1 | 7.72 | 9.46 | 95.6
2007-07-20 | 0:15 | 15.85 | 60.1 | 7.72 | 9.46 | 95.6
2007-07-20 | 0:30 | 15.84 | 60.1 | 7.71 | 9.46 | 95.5
2007-07-20 | 0:45 | 15.82 | 60.1 | 7.71 | 9.41 | 94.9
2007-07-20 | 1:01 | 15.8 | 60.1 | 7.7 | 9.46 | 95.4
2007-07-20 | 1:16 | 15.77 | 60.1 | 7.7 | 9.46 | 95.4
2007-07-20 | 1:31 | 15.74 | 60.1 | 7.7 | 9.47 | 95.4
2007-07-20 | 1:46 | 15.72 | 60.2 | 7.69 | 9.47 | 95.4
2007-07-20 | 2:01 | 15.69 | 60.2 | 7.69 | 9.47 | 95.4
2007-07-20 | 2:16 | 15.67 | 60.2 | 7.69 | 9.48 | 95.3
2007-07-20 | 2:31 | 15.65 | 60.2 | 7.69 | 9.48 | 95.3
2007-07-20 | 2:46 | 15.62 | 60.2 | 7.69 | 9.48 | 95.3
2007-07-20 | 3:01 | 15.59 | 60.2 | 7.69 | 9.49 | 95.3
2007-07-20 | 3:16 | 15.57 | 60.2 | 7.68 | 9.49 | 95.3
2007-07-20 | 3:31 | 15.53 | 60.2 | 7.68 | 9.5 | 95.3
2007-07-20 | 3:46 | 15.5 | 60.2 | 7.68 | 9.5 | 95.2
2007-07-20 | 4:01 | 15.47 | 60.2 | 7.68 | 9.51 | 95.2
2007-07-20 | 4:16 | 15.44 | 60.2 | 7.68 | 9.51 | 95.2
2007-07-20 | 4:31 | 15.4 | 60.2 | 7.68 | 9.52 | 95.2
2007-07-20 | 4:46 | 15.37 | 60.3 | 7.68 | 9.53 | 95.2
2007-07-20 | 5:01 | 15.33 | 60.3 | 7.68 | 9.53 | 95.2
2007-07-20 | 5:16 | 15.3 | 60.3 | 7.68 | 9.54 | 95.2
2007-07-20 | 5:31 | 15.26 | 60.3 | 7.68 | 9.55 | 95.3
2007-07-20 | 5:46 | 15.23 | 60.3 | 7.68 | 9.57 | 95.3
2007-07-20 | 6:01 | 15.19 | 60.3 | 7.68 | 9.59 | 95.5
2007-07-20 | 6:16 | 15.16 | 60.3 | 7.69 | 9.63 | 95.9
2007-07-20 | 6:31 | 15.13 | 60.3 | 7.7 | 9.7 | 96.4
2007-07-20 | 6:46 | 15.1 | 60.3 | 7.72 | 9.77 | 97.1
2007-07-20 | 7:01 | 15.08 | 60.3 | 7.73 | 9.86 | 98
2007-07-20 | 7:16 | 15.07 | 60.3 | 7.75 | 9.96 | 98.9
2007-07-20 | 7:31 | 15.06 | 60.3 | 7.78 | 10.05 | 99.8
2007-07-20 | 7:46 | 15.06 | 60.3 | 7.8 | 10.14 | 100.7
2007-07-20 | 8:01 | 15.06 | 60.3 | 7.83 | 10.22 | 101.5
2007-07-20 | 8:16 | 15.07 | 60.3 | 7.85 | 10.31 | 102.4
2007-07-20 | 8:31 | 15.08 | 60.3 | 7.88 | 10.37 | 103
2007-07-20 | 8:46 | 15.1 | 60.3 | 7.92 | 10.44 | 103.7
2007-07-20 | 9:01 | 15.12 | 60.4 | 7.95 | 10.49 | 104.4
2007-07-20 | 9:16 | 15.13 | 60.4 | 7.95 | 10.51 | 104.5
2007-07-20 | 9:31 | 15.15 | 60.4 | 7.98 | 10.53 | 104.8
2007-07-20 | 9:46 | 15.17 | 60.4 | 8.01 | 10.57 | 105.3
2007-07-20 | 10:01 | 15.2 | 60.4 | 8.02 | 10.6 | 105.6
2007-07-20 | 10:16 | 15.23 | 60.4 | 8.06 | 10.65 | 106.1
2007-07-20 | 10:31 | 15.27 | 60.4 | 8.07 | 10.69 | 106.6
2007-07-20 | 10:46 | 15.32 | 60.4 | 8.11 | 10.74 | 107.3
2007-07-20 | 11:01 | 15.34 | 60.4 | 8.1 | 10.74 | 107.3
2007-07-20 | 11:16 | 15.35 | 60.4 | 8.1 | 10.7 | 106.9
2007-07-20 | 11:31 | 15.38 | 60.4 | 8.13 | 10.68 | 106.8
2007-07-20 | 11:46 | 15.42 | 60.4 | 8.17 | 10.69 | 107
2007-07-20 | 12:01 | 15.48 | 60.4 | 8.18 | 10.74 | 107.6
2007-07-20 | 12:16 | 15.51 | 60.3 | 8.02 | 10.03 | 100.6
2007-07-20 | 12:31 | 15.54 | 60.5 |  |  | 104
2007-07-20 | 12:46 | 15.59 | 60.5 |  |  | 105.2
2007-07-20 | 13:00 | 15.61 | 60.5 |  |  | 105.4
2007-07-20 | 13:15 | 15.59 | 60.5 |  |  | 104.4
2007-07-20 | 13:30 | 15.62 | 60.5 |  |  | 104.4
2007-07-20 | 13:45 | 15.61 | 60.5 |  |  | 103.5
2007-07-20 | 14:00 | 15.62 | 60.5 |  |  | 103
2007-07-20 | 14:15 | 15.67 | 60.5 |  |  | 103.4
2007-07-20 | 14:30 | 15.73 | 60.5 |  |  | 104.2
2007-07-20 | 14:45 | 15.75 | 60.5 |  |  | 104.3
2007-07-20 | 15:00 | 15.79 | 60.5 |  |  | 104.5
2007-07-20 | 15:15 | 15.91 | 60.5 |  |  | 105.2
2007-07-20 | 15:30 | 15.95 | 60.5 |  |  | 105.2
2007-07-20 | 15:45 | 15.91 | 60.5 |  |  | 105
2007-07-20 | 16:00 | 15.9 | 60.5 |  |  | 104.7
2007-07-20 | 16:15 | 15.88 | 60.5 |  |  | 104.2
2007-07-20 | 16:30 | 15.88 | 60.5 |  |  | 103.9
2007-07-20 | 16:45 | 15.88 | 60.5 |  |  | 103.5
2007-07-20 | 17:00 | 15.87 | 60.5 |  |  | 103.1
2007-07-20 | 17:15 | 15.87 | 60.5 |  |  | 102.8
2007-07-20 | 17:30 | 15.87 | 60.5 |  |  | 102.4
2007-07-20 | 17:45 | 15.88 | 60.5 |  |  | 102.1
2007-07-20 | 18:00 | 15.89 | 60.5 |  |  | 101.6
2007-07-20 | 18:15 | 15.9 | 60.5 |  |  | 101.5
2007-07-20 | 18:30 | 15.91 | 60.5 |  |  | 101.5
2007-07-20 | 18:45 | 15.92 | 60.5 |  |  | 101.2
2007-07-20 | 19:00 | 15.92 | 60.4 |  |  | 100.7
2007-07-20 | 19:15 | 15.92 | 60.4 |  |  | 100.2
2007-07-20 | 19:30 | 15.93 | 60.4 |  |  | 99.7
2007-07-20 | 19:45 | 15.94 | 60.4 |  |  | 99.2
2007-07-20 | 20:00 | 15.93 | 60.4 |  |  | 98.7
2007-07-20 | 20:15 | 15.93 | 60.4 |  |  | 98.3
2007-07-20 | 20:30 | 15.92 | 60.4 |  |  | 97.8
2007-07-20 | 20:45 | 15.91 | 60.4 |  |  | 97.3
2007-07-20 | 21:00 | 15.89 | 60.4 |  |  | 96.9
2007-07-20 | 21:15 | 15.88 | 60.4 |  |  | 96.6
2007-07-20 | 21:30 | 15.87 | 60.4 |  |  | 96.4
2007-07-20 | 21:45 | 15.86 | 60.4 |  |  | 96.2
2007-07-20 | 22:00 | 15.85 | 60.4 |  |  | 96.1
2007-07-20 | 22:15 | 15.84 | 60.4 |  |  | 96
2007-07-20 | 22:30 | 15.83 | 60.4 |  |  | 96
2007-07-20 | 22:45 | 15.81 | 60.4 |  |  | 95.9
2007-07-20 | 23:00 | 15.79 | 60.4 |  |  | 95.9
2007-07-20 | 23:15 | 15.77 | 60.4 |  |  | 95.9
2007-07-20 | 23:30 | 15.75 | 60.4 |  |  | 95.9
2007-07-20 | 23:45 | 15.73 | 60.4 |  |  | 95.8
2007-07-21 | 0:00 | 15.71 | 60.4 |  |  | 95.8
2007-07-21 | 0:15 | 15.69 | 60.4 |  |  | 95.8
2007-07-21 | 0:30 | 15.67 | 60.5 |  |  | 95.8
2007-07-21 | 0:45 | 15.64 | 60.5 |  |  | 95.8
2007-07-21 | 1:01 | 15.62 | 60.5 |  |  | 95.8
2007-07-21 | 1:16 | 15.6 | 60.5 |  |  | 95.8
2007-07-21 | 1:31 | 15.59 | 60.5 |  |  | 95.8
2007-07-21 | 1:46 | 15.57 | 60.5 |  |  | 95.8
2007-07-21 | 2:01 | 15.56 | 60.6 |  |  | 95.8
2007-07-21 | 2:16 | 15.54 | 60.6 |  |  | 95.8
2007-07-21 | 2:31 | 15.51 | 60.6 |  |  | 95.8
2007-07-21 | 2:46 | 15.49 | 60.6 |  |  | 95.8
2007-07-21 | 3:01 | 15.47 | 60.6 |  |  | 95.8
2007-07-21 | 3:16 | 15.44 | 60.7 |  |  | 95.7
2007-07-21 | 3:31 | 15.4 | 60.6 |  |  | 95.7
2007-07-21 | 3:46 | 15.36 | 60.7 |  |  | 95.7
2007-07-21 | 4:01 | 15.33 | 60.7 |  |  | 95.8
2007-07-21 | 4:16 | 15.28 | 60.7 |  |  | 95.8
2007-07-21 | 4:31 | 15.24 | 60.7 |  |  | 95.8
2007-07-21 | 4:46 | 15.19 | 60.8 |  |  | 95.8
2007-07-21 | 5:01 | 15.13 | 60.8 |  |  | 95.8
2007-07-21 | 5:16 | 15.08 | 60.8 |  |  | 95.8
2007-07-21 | 5:31 | 15.03 | 60.8 |  |  | 95.8
2007-07-21 | 5:46 | 14.97 | 60.9 |  |  | 95.9
2007-07-21 | 6:01 | 14.93 | 60.9 |  |  | 96.1
2007-07-21 | 6:16 | 14.89 | 60.9 |  |  | 96.4
2007-07-21 | 6:31 | 14.85 | 60.9 |  |  | 96.8
2007-07-21 | 6:46 | 14.82 | 60.9 |  |  | 97.5
2007-07-21 | 7:01 | 14.8 | 60.9 |  |  | 98.1
2007-07-21 | 7:16 | 14.78 | 60.9 |  |  | 98.6
2007-07-21 | 7:31 | 14.76 | 61 |  |  | 99.1
2007-07-21 | 7:46 | 14.75 | 60.9 |  |  | 99.6
2007-07-21 | 8:01 | 14.75 | 61 |  |  | 100.5
2007-07-21 | 8:16 | 14.76 | 61 |  |  | 101.3
2007-07-21 | 8:31 | 14.77 | 61 |  |  | 102
2007-07-21 | 8:46 | 14.79 | 61 |  |  | 102.8
2007-07-21 | 9:01 | 14.81 | 61 |  |  | 103.6
2007-07-21 | 9:16 | 14.82 | 61 |  |  | 104.4
2007-07-21 | 9:31 | 14.85 | 61 |  |  | 105
2007-07-21 | 9:46 | 14.89 | 61 |  |  | 105.4
2007-07-21 | 10:01 | 14.9 | 61 |  |  | 105.6
2007-07-21 | 10:16 | 14.93 | 61 |  |  | 106.2
2007-07-21 | 10:31 | 14.97 | 61 |  |  | 106.5
2007-07-21 | 10:46 | 14.99 | 61 |  |  | 106.4
2007-07-21 | 11:01 | 15.02 | 61 |  |  | 106.4
2007-07-21 | 11:16 | 15.05 | 61 |  |  | 106.2
2007-07-21 | 11:31 | 15.06 | 61 |  |  | 105.8
2007-07-21 | 11:46 | 15.09 | 61 |  |  | 105.9
2007-07-21 | 12:01 | 15.16 | 61 |  |  | 106.3
2007-07-21 | 12:16 | 15.31 | 61 |  |  | 107.3
2007-07-21 | 12:31 | 15.38 | 61 |  |  | 107.8
2007-07-21 | 12:46 | 15.52 | 61 |  |  | 108.5
2007-07-21 | 13:00 | 15.53 | 61 |  |  | 108.4
2007-07-21 | 13:15 | 15.6 | 61 |  |  | 108.5
2007-07-21 | 13:30 | 15.61 | 61 |  |  | 108.3
2007-07-21 | 13:45 | 15.74 | 61 |  |  | 108.5
2007-07-21 | 14:00 | 15.86 | 61 |  |  | 108.6
2007-07-21 | 14:15 | 15.97 | 61 |  |  | 108.5
2007-07-21 | 14:30 | 15.98 | 61 |  |  | 108
2007-07-21 | 14:45 | 16.08 | 61 |  |  | 108.4
2007-07-21 | 15:00 | 16.16 | 61.1 |  |  | 108.5
2007-07-21 | 15:15 | 16.23 | 61.1 |  |  | 108.5
2007-07-21 | 15:30 | 16.22 | 61.1 |  |  | 107.9
2007-07-21 | 15:45 | 16.13 | 61.1 |  |  | 106.6
2007-07-21 | 16:00 | 16.2 | 61.1 |  |  | 106.3
2007-07-21 | 16:15 | 16.34 | 61.1 |  |  | 106.9
2007-07-21 | 16:30 | 16.45 | 61.1 |  |  | 107.3
2007-07-21 | 16:45 | 16.5 | 61.1 |  |  | 107.3
2007-07-21 | 17:00 | 16.52 | 61.1 |  |  | 107.2
2007-07-21 | 17:15 | 16.52 | 61.1 |  |  | 106.9
2007-07-21 | 17:30 | 16.53 | 61.1 |  |  | 106.5
2007-07-21 | 17:45 | 16.51 | 61.1 |  |  | 106.2
2007-07-21 | 18:00 | 16.46 | 61.1 |  |  | 105.5
2007-07-21 | 18:15 | 16.41 | 61.1 |  |  | 104.8
2007-07-21 | 18:30 | 16.36 | 61.1 |  |  | 103.9
2007-07-21 | 18:45 | 16.32 | 61 |  |  | 103.2
2007-07-21 | 19:00 | 16.27 | 61 |  |  | 102.3
2007-07-21 | 19:15 | 16.24 | 61 |  |  | 101.5
2007-07-21 | 19:30 | 16.2 | 61 |  |  | 100.4
2007-07-21 | 19:45 | 16.18 | 60.9 |  |  | 99.8
2007-07-21 | 20:00 | 16.16 | 60.9 |  |  | 99
2007-07-21 | 20:15 | 16.16 | 60.9 |  |  | 98.6
2007-07-21 | 20:30 | 16.16 | 60.9 |  |  | 98.1
2007-07-21 | 20:45 | 16.16 | 60.8 |  |  | 97.6
2007-07-21 | 21:00 | 16.16 | 60.8 |  |  | 97.2
2007-07-21 | 21:15 | 16.18 | 60.8 |  |  | 96.8
2007-07-21 | 21:30 | 16.2 | 60.7 |  |  | 96.5
2007-07-21 | 21:45 | 16.22 | 60.7 |  |  | 96.4
2007-07-21 | 22:00 | 16.25 | 60.6 |  |  | 96.2
2007-07-21 | 22:15 | 16.27 | 60.6 |  |  | 96.1
2007-07-21 | 22:30 | 16.29 | 60.6 |  |  | 96.1
2007-07-21 | 22:45 | 16.3 | 60.5 |  |  | 96
2007-07-21 | 23:00 | 16.31 | 60.5 |  |  | 95.9
2007-07-21 | 23:15 | 16.32 | 60.5 |  |  | 95.9
2007-07-21 | 23:30 | 16.32 | 60.5 |  |  | 95.8
2007-07-21 | 23:45 | 16.32 | 60.5 |  |  | 95.8
2007-07-22 | 0:00 | 16.32 | 60.5 |  |  | 95.8
2007-07-22 | 0:15 | 16.32 | 60.5 |  |  | 95.7
2007-07-22 | 0:30 | 16.31 | 60.5 |  |  | 95.7
2007-07-22 | 0:45 | 16.3 | 60.5 |  |  | 95.7
2007-07-22 | 1:01 | 16.3 | 60.5 |  |  | 95.7
2007-07-22 | 1:16 | 16.28 | 60.5 |  |  | 95.7
2007-07-22 | 1:31 | 16.27 | 60.5 |  |  | 95.7
2007-07-22 | 1:46 | 16.26 | 60.5 |  |  | 95.7
2007-07-22 | 2:01 | 16.25 | 60.6 |  |  | 95.7
2007-07-22 | 2:16 | 16.24 | 60.6 |  |  | 95.6
2007-07-22 | 2:31 | 16.22 | 60.6 |  |  | 95.6
2007-07-22 | 2:46 | 16.21 | 60.6 |  |  | 95.7
2007-07-22 | 3:01 | 16.19 | 60.6 |  |  | 95.6
2007-07-22 | 3:16 | 16.17 | 60.6 |  |  | 95.6
2007-07-22 | 3:31 | 16.15 | 60.6 |  |  | 95.7
2007-07-22 | 3:46 | 16.13 | 60.7 |  |  | 95.6
2007-07-22 | 4:01 | 16.11 | 60.7 |  |  | 95.6
2007-07-22 | 4:16 | 16.08 | 60.7 |  |  | 95.7
2007-07-22 | 4:31 | 16.06 | 60.7 |  |  | 95.7
2007-07-22 | 4:46 | 16.03 | 60.7 |  |  | 95.7
2007-07-22 | 5:01 | 16.01 | 60.7 |  |  | 95.6
2007-07-22 | 5:16 | 15.98 | 60.7 |  |  | 95.7
2007-07-22 | 5:31 | 15.96 | 60.7 |  |  | 95.7
2007-07-22 | 5:46 | 15.94 | 60.7 |  |  | 95.7
2007-07-22 | 6:01 | 15.91 | 60.8 |  |  | 95.9
2007-07-22 | 6:16 | 15.88 | 60.8 |  |  | 96.2
2007-07-22 | 6:31 | 15.86 | 60.8 |  |  | 96.6
2007-07-22 | 6:46 | 15.83 | 60.8 |  |  | 97
2007-07-22 | 7:01 | 15.81 | 60.8 |  |  | 97.5
2007-07-22 | 7:16 | 15.79 | 60.8 |  |  | 98
2007-07-22 | 7:31 | 15.77 | 60.9 |  |  | 98.6
2007-07-22 | 7:46 | 15.76 | 60.9 |  |  | 99.2
2007-07-22 | 8:01 | 15.76 | 60.9 |  |  | 99.8
2007-07-22 | 8:16 | 15.76 | 60.9 |  |  | 100.5
2007-07-22 | 8:31 | 15.78 | 61 |  |  | 101.2
2007-07-22 | 8:46 | 15.81 | 61 |  |  | 101.7
2007-07-22 | 9:01 | 15.84 | 61 |  |  | 102.8
2007-07-22 | 9:16 | 15.88 | 61 |  |  | 104.2
2007-07-22 | 9:31 | 15.93 | 61.1 |  |  | 105.3
2007-07-22 | 9:46 | 15.99 | 61.1 |  |  | 106.1
2007-07-22 | 10:01 | 16.07 | 61.1 |  |  | 106.7
2007-07-22 | 10:16 | 16.14 | 61 |  |  | 107.2
2007-07-22 | 10:31 | 16.23 | 61 |  |  | 107.6
2007-07-22 | 10:46 | 16.32 | 61.2 |  |  | 108
2007-07-22 | 11:01 | 16.41 | 61.1 |  |  | 108.3
2007-07-22 | 11:16 | 16.51 | 61.2 |  |  | 108.6
2007-07-22 | 11:31 | 16.62 | 61.2 |  |  | 108.8
2007-07-22 | 11:46 | 16.72 | 61.2 |  |  | 109
2007-07-22 | 12:01 | 16.83 | 61.2 |  |  | 109.2
2007-07-22 | 12:16 | 16.93 | 61.2 |  |  | 109.2
2007-07-22 | 12:31 | 17.04 | 61.2 |  |  | 109.2
2007-07-22 | 12:46 | 17.14 | 61.2 |  |  | 109.3
2007-07-22 | 13:00 | 17.24 | 61.3 |  |  | 109.2
2007-07-22 | 13:15 | 17.33 | 61.3 |  |  | 109.2
2007-07-22 | 13:30 | 17.43 | 61.3 |  |  | 109.2
2007-07-22 | 13:45 | 17.52 | 61.3 |  |  | 109.2
2007-07-22 | 14:00 | 17.6 | 61.3 |  |  | 109.2
2007-07-22 | 14:15 | 17.69 | 61.3 |  |  | 108.4
2007-07-22 | 14:30 | 17.76 | 61.3 |  |  | 109
2007-07-22 | 14:45 | 17.83 | 61.3 |  |  | 109.2
2007-07-22 | 15:00 | 17.92 | 61.3 |  |  | 109.5
2007-07-22 | 15:15 | 17.98 | 61.3 |  |  | 109.5
2007-07-22 | 15:30 | 18.02 | 61.3 |  |  | 109.4
2007-07-22 | 15:45 | 18.02 | 61.3 |  |  | 109.1
2007-07-22 | 16:00 | 18.07 | 61.4 |  |  | 109
2007-07-22 | 16:15 | 18.08 | 61.3 |  |  | 108.8
2007-07-22 | 16:30 | 18.12 | 61.5 |  |  | 108.8
2007-07-22 | 16:45 | 18.1 | 61.4 |  |  | 108.3
2007-07-22 | 17:00 | 18.07 | 61.4 |  |  | 107.8
2007-07-22 | 17:15 | 18.09 | 61.3 |  |  | 107.7
2007-07-22 | 17:30 | 18.01 | 61.3 |  |  | 106.5
2007-07-22 | 17:45 | 17.91 | 61.3 |  |  | 105.1
2007-07-22 | 18:00 | 17.84 | 61.3 |  |  | 104
2007-07-22 | 18:15 | 17.76 | 61.3 |  |  | 102.4
2007-07-22 | 18:30 | 17.7 | 61.3 |  |  | 101.3
2007-07-22 | 18:45 | 17.66 | 61.3 |  |  | 100.8
2007-07-22 | 19:00 | 17.64 | 61.2 |  |  | 100.4
2007-07-22 | 19:15 | 17.63 | 61.2 |  |  | 99.6
2007-07-22 | 19:30 | 17.63 | 61.1 |  |  | 98.9
2007-07-22 | 19:45 | 17.64 | 61.1 |  |  | 98.3
2007-07-22 | 20:00 | 17.64 | 61.1 |  |  | 97.8
2007-07-22 | 20:15 | 17.64 | 61 |  |  | 97.4
2007-07-22 | 20:30 | 17.63 | 61 |  |  | 97.1
2007-07-22 | 20:45 | 17.62 | 60.9 |  |  | 96.7
2007-07-22 | 21:00 | 17.61 | 60.9 |  |  | 96.3
2007-07-22 | 21:15 | 17.6 | 60.8 |  |  | 96
2007-07-22 | 21:30 | 17.59 | 60.8 |  |  | 95.8
2007-07-22 | 21:45 | 17.59 | 60.7 |  |  | 95.7
2007-07-22 | 22:00 | 17.58 | 60.7 |  |  | 95.6
2007-07-22 | 22:15 | 17.57 | 60.7 |  |  | 95.5
2007-07-22 | 22:30 | 17.56 | 60.6 |  |  | 95.4
2007-07-22 | 22:45 | 17.55 | 60.6 |  |  | 95.4
2007-07-22 | 23:00 | 17.54 | 60.6 |  |  | 95.4
2007-07-22 | 23:15 | 17.53 | 60.6 |  |  | 95.3
2007-07-22 | 23:30 | 17.51 | 60.6 |  |  | 95.3
2007-07-22 | 23:45 | 17.49 | 60.5 |  |  | 95.3
2007-07-23 | 0:00 | 17.46 | 60.6 |  |  | 95.3
2007-07-23 | 0:15 | 17.43 | 60.6 |  |  | 95.3
2007-07-23 | 0:30 | 17.41 | 60.6 |  |  | 95.3
2007-07-23 | 0:45 | 17.39 | 60.6 |  |  | 95.3
2007-07-23 | 1:01 | 17.37 | 60.6 |  |  | 95.2
2007-07-23 | 1:16 | 17.34 | 60.6 |  |  | 95.2
2007-07-23 | 1:31 | 17.32 | 60.6 |  |  | 95.2
2007-07-23 | 1:46 | 17.29 | 60.6 |  |  | 95.2
2007-07-23 | 2:01 | 17.26 | 60.7 |  |  | 95.2
2007-07-23 | 2:16 | 17.23 | 60.7 |  |  | 95.2
2007-07-23 | 2:31 | 17.19 | 60.7 |  |  | 95.2
2007-07-23 | 2:46 | 17.16 | 60.7 |  |  | 95.2
2007-07-23 | 3:01 | 17.12 | 60.7 |  |  | 95.2
2007-07-23 | 3:16 | 17.08 | 60.8 |  |  | 95.2
2007-07-23 | 3:31 | 17.05 | 60.8 |  |  | 95.2
2007-07-23 | 3:46 | 17.02 | 60.8 |  |  | 95.2
2007-07-23 | 4:01 | 16.99 | 60.8 |  |  | 95.2
2007-07-23 | 4:16 | 16.96 | 60.8 |  |  | 95.2
2007-07-23 | 4:31 | 16.93 | 60.9 |  |  | 95.2
2007-07-23 | 4:46 | 16.91 | 60.8 |  |  | 95.2
2007-07-23 | 5:01 | 16.88 | 60.8 |  |  | 95.2
2007-07-23 | 5:16 | 16.85 | 60.8 |  |  | 95.2
2007-07-23 | 5:31 | 16.83 | 60.8 |  |  | 95.2
2007-07-23 | 5:46 | 16.8 | 60.8 |  |  | 95.3
2007-07-23 | 6:01 | 16.78 | 60.8 |  |  | 95.5
2007-07-23 | 6:16 | 16.75 | 60.8 |  |  | 95.8
2007-07-23 | 6:31 | 16.73 | 60.8 |  |  | 96.2
2007-07-23 | 6:46 | 16.71 | 60.8 |  |  | 96.6
2007-07-23 | 7:01 | 16.68 | 60.8 |  |  | 97.2
2007-07-23 | 7:16 | 16.66 | 60.8 |  |  | 97.8
2007-07-23 | 7:31 | 16.64 | 60.8 |  |  | 98.5
2007-07-23 | 7:46 | 16.63 | 60.9 |  |  | 99.1
2007-07-23 | 8:01 | 16.63 | 60.9 |  |  | 99.8
2007-07-23 | 8:16 | 16.64 | 60.9 |  |  | 100.9
2007-07-23 | 8:31 | 16.67 | 60.9 |  |  | 102.4
2007-07-23 | 8:46 | 16.72 | 60.9 |  |  | 103.4
2007-07-23 | 9:01 | 16.71 | 60.9 |  |  | 103.6
2007-07-23 | 9:16 | 16.71 | 61 |  |  | 105.3
2007-07-23 | 9:31 | 16.74 | 61 |  |  | 106
2007-07-23 | 9:46 | 16.79 | 61 |  |  | 106.8
2007-07-23 | 10:01 | 16.84 | 61 |  |  | 107.5
2007-07-23 | 10:16 | 16.89 | 61.1 |  |  | 107.9
2007-07-23 | 10:31 | 16.97 | 61.1 |  |  | 108.4
2007-07-23 | 10:46 | 17.05 | 61.1 |  |  | 109.2
2007-07-23 | 11:01 | 17.15 | 61.1 |  |  | 109.7
2007-07-23 | 11:16 | 17.15 | 61.1 |  |  | 109.2
2007-07-23 | 11:31 | 17.2 | 61.2 |  |  | 109.1
2007-07-23 | 11:46 | 17.25 | 61.2 |  |  | 108.5
2007-07-23 | 12:01 | 17.33 | 61.2 |  |  | 109.5
2007-07-23 | 12:16 | 17.48 | 61.2 |  |  | 110
2007-07-23 | 12:31 | 17.55 | 61.2 |  |  | 109.8
2007-07-23 | 12:46 | 17.57 | 61.3 |  |  | 108.9
2007-07-23 | 13:00 | 17.67 | 61.3 |  |  | 109.2
2007-07-23 | 13:15 | 17.75 | 61.3 |  |  | 109.1
2007-07-23 | 13:30 | 17.84 | 61.3 |  |  | 108.9
2007-07-23 | 13:45 | 17.92 | 61.4 |  |  | 109.7
2007-07-23 | 14:00 | 17.92 | 61.3 |  |  | 109.2
2007-07-23 | 14:15 | 17.97 | 61.4 |  |  | 108.7
2007-07-23 | 14:30 | 17.85 | 61.4 |  |  | 107.7
2007-07-23 | 14:45 | 17.81 | 61.4 |  |  | 107.1
2007-07-23 | 15:00 | 17.76 | 61.4 |  |  | 106.7
2007-07-23 | 15:15 | 17.67 | 61.4 |  |  | 105.8
2007-07-23 | 15:30 | 17.63 | 61.4 |  |  | 105.3
2007-07-23 | 15:45 | 17.62 | 61.4 |  |  | 104.9
2007-07-23 | 16:00 | 17.72 | 61.4 |  |  | 106.1
2007-07-23 | 16:15 | 17.76 | 61.4 |  |  | 106.3
2007-07-23 | 16:30 | 17.77 | 61.4 |  |  | 106.5
2007-07-23 | 16:45 | 17.64 | 61.4 |  |  | 105
2007-07-23 | 17:00 | 17.56 | 61.4 |  |  | 103.5
2007-07-23 | 17:15 | 17.53 | 61.4 |  |  | 102.8
2007-07-23 | 17:30 | 17.52 | 61.3 |  |  | 102.1
2007-07-23 | 17:45 | 17.52 | 61.3 |  |  | 101.5
2007-07-23 | 18:00 | 17.52 | 61.3 |  |  | 101.2
2007-07-23 | 18:15 | 17.55 | 61.3 |  |  | 101.1
2007-07-23 | 18:30 | 17.58 | 61.2 |  |  | 100.7
2007-07-23 | 18:45 | 17.6 | 61.2 |  |  | 99.9
2007-07-23 | 19:00 | 17.62 | 61.2 |  |  | 99.6
2007-07-23 | 19:15 | 17.66 | 61.1 |  |  | 99.4
2007-07-23 | 19:30 | 17.68 | 61.1 |  |  | 99.2
2007-07-23 | 19:45 | 17.66 | 61 |  |  | 98.7
2007-07-23 | 20:00 | 17.64 | 61 |  |  | 98
2007-07-23 | 20:15 | 17.63 | 61 |  |  | 97.5
2007-07-23 | 20:30 | 17.61 | 60.9 |  |  | 97
2007-07-23 | 20:45 | 17.59 | 60.9 |  |  | 96.6
2007-07-23 | 21:00 | 17.57 | 60.8 |  |  | 96.2
2007-07-23 | 21:15 | 17.55 | 60.8 |  |  | 96
2007-07-23 | 21:30 | 17.54 | 60.7 |  |  | 95.8
2007-07-23 | 21:45 | 17.53 | 60.7 |  |  | 95.6
2007-07-23 | 22:00 | 17.52 | 60.7 |  |  | 95.5
2007-07-23 | 22:15 | 17.5 | 60.7 |  |  | 95.5
2007-07-23 | 22:30 | 17.49 | 60.6 |  |  | 95.4
2007-07-23 | 22:45 | 17.48 | 60.6 |  |  | 95.4
2007-07-23 | 23:00 | 17.49 | 60.6 |  |  | 95.4
2007-07-23 | 23:15 | 17.5 | 60.5 |  |  | 95.3
2007-07-23 | 23:30 | 17.51 | 60.5 |  |  | 95.3
2007-07-23 | 23:45 | 17.53 | 60.4 |  |  | 95.3
2007-07-24 | 0:00 | 17.54 | 60.4 |  |  | 95.2
2007-07-24 | 0:15 | 17.54 | 60.4 |  |  | 95.2
2007-07-24 | 0:30 | 17.54 | 60.4 |  |  | 95.2
2007-07-24 | 0:45 | 17.53 | 60.4 |  |  | 95.1
2007-07-24 | 1:01 | 17.52 | 60.4 |  |  | 95.1
2007-07-24 | 1:16 | 17.5 | 60.4 |  |  | 95.1
2007-07-24 | 1:31 | 17.48 | 60.4 |  |  | 95.1
2007-07-24 | 1:46 | 17.45 | 60.4 |  |  | 95.1
2007-07-24 | 2:01 | 17.42 | 60.4 |  |  | 95.1
2007-07-24 | 2:16 | 17.39 | 60.5 |  |  | 95.1
2007-07-24 | 2:31 | 17.36 | 60.4 |  |  | 95.1
2007-07-24 | 2:46 | 17.32 | 60.5 |  |  | 95.1
2007-07-24 | 3:01 | 17.28 | 60.5 |  |  | 95.1
2007-07-24 | 3:16 | 17.24 | 60.6 |  |  | 95.1
2007-07-24 | 3:31 | 17.2 | 60.6 |  |  | 95.1
2007-07-24 | 3:46 | 17.15 | 60.6 |  |  | 95.1
2007-07-24 | 4:01 | 17.11 | 60.6 |  |  | 95.1
2007-07-24 | 4:16 | 17.06 | 60.7 |  |  | 95.2
2007-07-24 | 4:31 | 17 | 60.7 |  |  | 95.2
2007-07-24 | 4:46 | 16.95 | 60.7 |  |  | 95.2
2007-07-24 | 5:01 | 16.89 | 60.7 |  |  | 95.2
2007-07-24 | 5:16 | 16.82 | 60.8 |  |  | 95.3
2007-07-24 | 5:31 | 16.76 | 60.8 |  |  | 95.3
2007-07-24 | 5:46 | 16.69 | 60.9 |  |  | 95.4
2007-07-24 | 6:01 | 16.62 | 60.9 |  |  | 95.6
2007-07-24 | 6:16 | 16.56 | 60.9 |  |  | 95.9
2007-07-24 | 6:31 | 16.49 | 60.9 |  |  | 96.2
2007-07-24 | 6:46 | 16.43 | 61 |  |  | 96.5
2007-07-24 | 7:01 | 16.37 | 61 |  |  | 97
2007-07-24 | 7:16 | 16.32 | 61 |  |  | 97.8
2007-07-24 | 7:31 | 16.27 | 61.1 |  |  | 98.7
2007-07-24 | 7:46 | 16.23 | 61.1 |  |  | 99.5
2007-07-24 | 8:01 | 16.19 | 61.1 |  |  | 100.2
2007-07-24 | 8:16 | 16.16 | 61.1 |  |  | 101
2007-07-24 | 8:31 | 16.15 | 61.1 |  |  | 102
2007-07-24 | 8:46 | 16.14 | 61.2 |  |  | 102.9
2007-07-24 | 9:01 | 16.13 | 61.2 |  |  | 103.8
2007-07-24 | 9:16 | 16.15 | 61.2 |  |  | 106.7
2007-07-24 | 9:31 | 16.23 | 61.2 |  |  | 107.3
2007-07-24 | 9:46 | 16.24 | 61.2 |  |  | 107.5
2007-07-24 | 10:01 | 16.21 | 61.2 |  |  | 107.2
2007-07-24 | 10:16 | 16.25 | 61.2 |  |  | 108.7
2007-07-24 | 10:31 | 16.37 | 61.2 |  |  | 109.6
2007-07-24 | 10:46 | 16.46 | 61.2 |  |  | 110.1
2007-07-24 | 11:01 | 16.53 | 61.2 |  |  | 110.1
2007-07-24 | 11:16 | 16.61 | 61.3 |  |  | 110.1
2007-07-24 | 11:31 | 16.71 | 61.2 |  |  | 110.3
2007-07-24 | 11:46 | 16.81 | 61.3 |  |  | 110.4
2007-07-24 | 12:01 | 16.91 | 61.3 |  |  | 110.4
2007-07-24 | 12:16 | 16.99 | 61.3 |  |  | 110.4
2007-07-24 | 12:31 | 17.06 | 61.3 |  |  | 110.4
2007-07-24 | 12:46 | 17.13 | 61.3 |  |  | 110.3
2007-07-24 | 13:00 | 17.2 | 61.3 |  |  | 110.2
2007-07-24 | 13:15 | 17.27 | 61.3 |  |  | 110.1
2007-07-24 | 13:30 | 17.34 | 61.3 |  |  | 110
2007-07-24 | 13:45 | 17.42 | 61.3 |  |  | 109.9
2007-07-24 | 14:00 | 17.49 | 61.3 |  |  | 109.8
2007-07-24 | 14:15 | 17.56 | 61.3 |  |  | 109.7
2007-07-24 | 14:30 | 17.63 | 61.4 |  |  | 109.7
2007-07-24 | 14:45 | 17.69 | 61.4 |  |  | 109.6