## Multiparameter_Audit
|  |  | Note: | All | Blue |  |  | cells are REQUIRED INFORMATION to grade data! | [12 empty] | SITE ELEVATION |  | 0
Project Name: |  | City of Bend Water Quality Monitoring | [18 empty] | ELEVATION CODE |  | 1
Site Name: |  | DR 160.00 Deschutes River - Downstream Tumalo Boulder Filed
Organization: |  | The City of Bend & the Upper Deschutes Watershed Council
LASAR#: | [7 empty] | Site Description: | [13 empty] | DO Sat Table
Site Latitude: |  |  | 44.1177 | [17 empty] | Elev
Site Longitude: |  |  | -121.3348 | [17 empty] | 0 | 500 | 750 | 1000 | 1250 | 1500 | 1750 | 2000 | 2250 | 2500 | 2750 | 3000 | 3250 | 3500 | 3750 | 4000 | 4250 | 4500 | 4750 | 5000 | Temp
Elevation: | [19 empty] | Temp | 1 | 2 | 3 | 4 | 5 | 6 | 7 | 8 | 9 | 10 | 11 | 12 | 13 | 14 | 15 | 16 | 17 | 18 | 19 | 20
Temperature Logger ID: |  |  | 04F11310AD |  |  |  |  | Contact Name: |  |  | Drexell Barnes - City of Bend Water Quality Laboratory
Depth (Meters): |  |  | 1 meter |  |  |  |  | Contact Number: |  |  | (541) 322-6368 | [8 empty] | 0 | 14.6 | 14.2 | 14.2 | 14 | 14 | 13.8 | 13.65 | 13.5 | 13.3 | 13.3 | 13.1 | 12.95 | 12.8 | 12.8 | 12.65 | 12.5 | 12.35 | 12.2 | 12.2 | 12.05 | 0
Data File Name: |  |  | 16000G07.dat | [16 empty] | 0.5 | 14.4 | 14 | 14 | 13.8 | 13.8 | 13.65 | 13.5 | 13.3 | 13.1 | 13.1 | 12.95 | 12.8 | 12.65 | 12.65 | 12.5 | 12.35 | 12.2 | 12.05 | 12.05 | 11.9 | 0.5
Audit Information: |  |  |  | Initials: | DB |  |  | Logger Values & Grading: --Do not fill in-- (Automated from logger) | [11 empty] | 1 | 14.2 | 13.8 | 13.8 | 13.65 | 13.65 | 13.5 | 13.3 | 13.1 | 12.95 | 12.95 | 12.8 | 12.65 | 12.5 | 12.5 | 12.35 | 12.2 | 12.05 | 11.9 | 11.9 | 11.75 | 1
(Fill in the BLUE section) | [7 empty] | Logger | Temp | Logger | pH | Logger | Sp.Cond. | Logger | DO | Logger | DO% | Logger | Turb. | 1.5 | 14 | 13.65 | 13.65 | 13.5 | 13.5 | 13.3 | 13.1 | 12.95 | 12.8 | 12.8 | 12.65 | 12.5 | 12.35 | 12.35 | 12.2 | 12.05 | 11.9 | 11.75 | 11.75 | 11.6 | 1.5
Date | Time | depth | Temp | pH | Sp.Cond. | DO | Turb. | Temp | Grade | pH | Grade | Sp.Cond. | Grade | DO | Grade | DO% | Grade | Turb. | Grade | 2 | 13.8 | 13.5 | 13.5 | 13.3 | 13.3 | 13.1 | 12.95 | 12.8 | 12.65 | 12.65 | 12.5 | 12.35 | 12.2 | 12.2 | 12.05 | 11.9 | 11.75 | 11.6 | 11.52 | 11.37 | 2
2007-07-10 | 11:00 | 1 m | 17.56 | 7.76 | 56.2 | 8.91 | 1.81 | 17.58 | A | 8.1 | B | 58 | A | 8.43 | B | 88.3 | B | -1.1 | D | 2.5 | 13.65 | 13.3 | 13.3 | 13.1 | 13.1 | 12.95 | 12.8 | 12.65 | 12.5 | 12.5 | 12.35 | 12.2 | 12.05 | 11.9 | 11.9 | 11.75 | 11.6 | 11.45 | 11.3 | 11.2 | 2.5
2007-07-20 | 9:24 | 1 m | 15.26 | 7.69 | 56.2 | 8.94 | 2.65 | 15.27 | A | 7.83 | A | 57.2 | A | 9.07 | A | 90.5 | A | -1.4 | D | 3 | 13.5 | 13.1 | 13.1 | 12.95 | 12.95 | 12.8 | 12.65 | 12.5 | 12.35 | 12.35 | 12.2 | 12.05 | 11.9 | 11.75 | 11.75 | 11.6 | 11.45 | 11.3 | 11.2 | 11.1 | 3
2007-07-24 | 12:45 | 1 m | 18.41 | 8.14 | 56.9 | 8.49 | 1.75 | 18.42 | A | 8.18 | A | 57.8 | A | 8.86 | B | 94.4 | B | -1.8 | D | 3.5 | 13.3 | 12.95 | 12.95 | 12.8 | 12.75 | 12.65 | 12.5 | 12.35 | 12.2 | 12.2 | 12.05 | 11.9 | 11.75 | 11.6 | 11.52 | 11.45 | 11.3 | 11.2 | 11.1 | 10.95 | 3.5
[20 empty] | 4 | 13.1 | 12.8 | 12.8 | 12.65 | 12.5 | 12.5 | 12.35 | 12.2 | 12.05 | 12.05 | 11.9 | 11.75 | 11.6 | 11.45 | 11.3 | 11.2 | 11.2 | 11.1 | 10.95 | 10.8 | 4
[20 empty] | 4.5 | 12.95 | 12.65 | 12.65 | 12.5 | 12.35 | 12.27 | 12.2 | 12.05 | 11.9 | 11.83 | 11.68 | 11.53 | 11.45 | 11.3 | 11.2 | 11.1 | 11.02 | 10.87 | 10.8 | 10.7 | 4.5
[20 empty] | 5 | 12.8 | 12.5 | 12.5 | 12.35 | 12.2 | 12.05 | 12.05 | 11.9 | 11.75 | 11.6 | 11.45 | 11.3 | 11.3 | 11.2 | 11.1 | 10.95 | 10.8 | 10.7 | 10.7 | 10.6 | 5
[20 empty] | 5.5 | 12.65 | 12.35 | 12.35 | 12.2 | 12.05 | 11.9 | 11.82 | 11.68 | 11.6 | 11.45 | 11.3 | 11.2 | 11.15 | 11.1 | 10.95 | 10.8 | 10.7 | 10.6 | 10.55 | 10.45 | 5.5
[20 empty] | 6 | 12.5 | 12.2 | 12.2 | 12.05 | 11.9 | 11.75 | 11.6 | 11.45 | 11.45 | 11.3 | 11.2 | 11.1 | 10.95 | 10.95 | 10.8 | 10.7 | 10.6 | 10.5 | 10.4 | 10.3 | 6
[20 empty] | 6.5 | 12.35 | 12.05 | 12.05 | 11.9 | 11.75 | 11.6 | 11.45 | 11.3 | 11.25 | 11.2 | 11.1 | 10.95 | 10.8 | 10.75 | 10.7 | 10.6 | 10.5 | 10.4 | 10.3 | 10.2 | 6.5
[20 empty] | 7 | 12.2 | 11.9 | 11.9 | 11.75 | 11.6 | 11.45 | 11.3 | 11.2 | 11.2 | 11.1 | 10.95 | 10.8 | 10.7 | 10.6 | 10.6 | 10.5 | 10.4 | 10.3 | 10.2 | 10.1 | 7
[20 empty] | 7.5 | 12.05 | 11.75 | 11.75 | 11.6 | 11.45 | 11.3 | 11.2 | 11.1 | 11.1 | 10.95 | 10.8 | 10.7 | 10.6 | 10.5 | 10.45 | 10.35 | 10.25 | 10.15 | 10.05 | 9.92 | 7.5
[20 empty] | 8 | 11.9 | 11.6 | 11.6 | 11.45 | 11.3 | 11.2 | 11.1 | 10.95 | 10.95 | 10.8 | 10.7 | 10.6 | 10.5 | 10.4 | 10.3 | 10.2 | 10.1 | 10 | 9.85 | 9.7 | 8
[20 empty] | 8.5 | 11.75 | 11.45 | 11.45 | 11.3 | 11.2 | 11.1 | 10.95 | 10.8 | 10.75 | 10.7 | 10.6 | 10.5 | 10.4 | 10.3 | 10.2 | 10.1 | 10 | 9.85 | 9.7 | 9.6 | 8.5
[20 empty] | 9 | 11.6 | 11.3 | 11.3 | 11.2 | 11.1 | 10.95 | 10.8 | 10.7 | 10.6 | 10.6 | 10.5 | 10.4 | 10.3 | 10.2 | 10.1 | 10 | 9.85 | 9.7 | 9.6 | 9.5 | 9
[20 empty] | 9.5 | 11.45 | 11.2 | 11.2 | 11.1 | 10.95 | 10.8 | 10.7 | 10.6 | 10.5 | 10.45 | 10.35 | 10.3 | 10.2 | 10.1 | 10 | 9.85 | 9.7 | 9.6 | 9.5 | 9.45 | 9.5
[20 empty] | 10 | 11.3 | 11.1 | 11.1 | 10.95 | 10.8 | 10.7 | 10.6 | 10.5 | 10.4 | 10.3 | 10.2 | 10.2 | 10.1 | 10 | 9.85 | 9.7 | 9.6 | 9.5 | 9.45 | 9.4 | 10
[20 empty] | 10.5 | 11.2 | 10.95 | 10.95 | 10.8 | 10.7 | 10.6 | 10.5 | 10.4 | 10.3 | 10.2 | 10.1 | 10.05 | 10 | 9.85 | 9.7 | 9.6 | 9.5 | 9.45 | 9.35 | 9.25 | 10.5
[20 empty] | 11 | 11.1 | 10.8 | 10.8 | 10.7 | 10.6 | 10.5 | 10.4 | 10.3 | 10.2 | 10.1 | 10 | 9.85 | 9.85 | 9.7 | 9.6 | 9.5 | 9.45 | 9.4 | 9.2 | 9.1 | 11
[20 empty] | 11.5 | 10.95 | 10.7 | 10.7 | 10.6 | 10.5 | 10.4 | 10.3 | 10.2 | 10.1 | 10 | 9.85 | 9.7 | 9.65 | 9.55 | 9.47 | 9.45 | 9.35 | 9.25 | 9.1 | 9 | 11.5
[20 empty] | 12 | 10.8 | 10.6 | 10.6 | 10.5 | 10.4 | 10.3 | 10.2 | 10.1 | 10 | 9.85 | 9.7 | 9.6 | 9.5 | 9.45 | 9.4 | 9.4 | 9.2 | 9.1 | 9 | 8.9 | 12
[20 empty] | 12.5 | 10.7 | 10.5 | 10.5 | 10.4 | 10.3 | 10.2 | 10.1 | 10 | 9.85 | 9.7 | 9.6 | 9.5 | 9.45 | 9.4 | 9.3 | 9.25 | 9.1 | 9 | 8.9 | 8.8 | 12.5
[20 empty] | 13 | 10.6 | 10.4 | 10.4 | 10.3 | 10.2 | 10.1 | 10 | 9.85 | 9.7 | 9.6 | 9.5 | 9.45 | 9.4 | 9.3 | 9.2 | 9.1 | 9 | 8.9 | 8.8 | 8.75 | 13
[20 empty] | 13.5 | 10.5 | 10.3 | 10.3 | 10.2 | 10.1 | 10 | 9.85 | 9.7 | 9.6 | 9.5 | 9.45 | 9.4 | 9.3 | 9.2 | 9.1 | 9 | 8.9 | 8.77 | 8.72 | 8.65 | 13.5
[20 empty] | 14 | 10.4 | 10.2 | 10.2 | 10.1 | 10 | 9.85 | 9.7 | 9.6 | 9.5 | 9.45 | 9.4 | 9.3 | 9.2 | 9.1 | 9 | 8.9 | 8.8 | 8.7 | 8.6 | 8.5 | 14
[20 empty] | 14.5 | 10.3 | 10.1 | 10.1 | 10 | 9.85 | 9.7 | 9.6 | 9.5 | 9.45 | 9.4 | 9.3 | 9.2 | 9.1 | 9 | 8.9 | 8.8 | 8.75 | 8.6 | 8.5 | 8.45 | 14.5
[20 empty] | 15 | 10.2 | 10 | 10 | 9.85 | 9.7 | 9.6 | 9.5 | 9.45 | 9.4 | 9.3 | 9.2 | 9.1 | 9 | 8.9 | 8.8 | 8.75 | 8.7 | 8.5 | 8.45 | 8.4 | 15
[20 empty] | 15.5 | 10.1 | 9.85 | 9.8 | 9.65 | 9.6 | 9.5 | 9.45 | 9.4 | 9.3 | 9.2 | 9.1 | 9 | 8.9 | 8.77 | 8.72 | 8.65 | 8.55 | 8.45 | 8.4 | 8.3 | 15.5
[20 empty] | 16 | 10 | 9.7 | 9.6 | 9.5 | 9.5 | 9.45 | 9.4 | 9.25 | 9.2 | 9.1 | 9 | 8.9 | 8.8 | 8.7 | 8.6 | 8.5 | 8.45 | 8.4 | 8.3 | 8.2 | 16
[20 empty] | 16.5 | 9.85 | 9.6 | 9.5 | 9.45 | 9.43 | 9.35 | 9.25 | 9.1 | 9.05 | 8.95 | 8.9 | 8.8 | 8.73 | 8.6 | 8.5 | 8.45 | 8.4 | 8.3 | 8.2 | 8.12 | 16.5
[20 empty] | 17 | 9.7 | 9.5 | 9.45 | 9.4 | 9.3 | 9.2 | 9.1 | 9 | 8.9 | 8.8 | 8.8 | 8.75 | 8.6 | 8.5 | 8.45 | 8.4 | 8.3 | 8.2 | 8.15 | 8 | 17
[20 empty] | 17.5 | 9.6 | 9.45 | 9.4 | 9.3 | 9.2 | 9.1 | 9 | 8.9 | 8.8 | 8.75 | 8.75 | 8.65 | 8.5 | 8.45 | 8.4 | 8.3 | 8.2 | 8.12 | 8.05 | 7.9 | 17.5
[20 empty] | 18 | 9.5 | 9.4 | 9.3 | 9.2 | 9.1 | 9 | 8.9 | 8.8 | 8.75 | 8.7 | 8.6 | 8.5 | 8.45 | 8.4 | 8.3 | 8.2 | 8.15 | 8.1 | 8 | 7.85 | 18
Date Downloaded: |  |  | Time: | 288:00 | Time: |  |  | 288:00 |  | Grade: | A |  |  | May not apply to multiloggers | [5 empty] | 18.5 | 9.45 | 9.3 | 9.2 | 9.1 | 9 | 8.9 | 8.8 | 8.75 | 8.7 | 8.6 | 8.5 | 8.45 | 8.4 | 8.3 | 8.2 | 8.15 | 8.05 | 7.9 | 7.85 | 7.8 | 18.5
(if stopped at download) |  |  | (Computer) |  | (Unit) | [8 empty] | Leave times blank if not in use. | [5 empty] | 19 | 9.4 | 9.2 | 9.1 | 9 | 8.9 | 8.8 | 8.75 | 8.7 | 8.6 | 8.5 | 8.45 | 8.4 | 8.3 | 8.2 | 8.15 | 8.1 | 7.9 | 7.85 | 7.85 | 7.7 | 19
General Comments: | [19 empty] | 19.5 | 9.3 | 9.1 | 9 | 8.9 | 8.8 | 8.75 | 8.7 | 8.6 | 8.5 | 8.45 | 8.4 | 8.3 | 8.17 | 8.12 | 8.05 | 7.95 | 7.85 | 7.8 | 7.7 | 7.6 | 19.5
[20 empty] | 20 | 9.2 | 9 | 8.9 | 8.8 | 8.75 | 8.7 | 8.6 | 8.5 | 8.45 | 8.4 | 8.3 | 8.2 | 8.1 | 8.05 | 7.95 | 7.85 | 7.8 | 7.7 | 7.6 | 7.55 | 20
Codes: |  | Parameter | Code |  | Grade Values: |  |  | Temp |  | pH |  | Sp.Cond. |  | DO |  | DO% |  | Turbidity |  | 20.5 | 9.1 | 8.9 | 8.8 | 8.75 | 8.7 | 8.6 | 8.5 | 8.45 | 8.4 | 8.3 | 8.2 | 8.15 | 8 | 8 | 7.8 | 7.8 | 7.7 | 7.6 | 7.55 | 7.5 | 20.5
|  | pH | PH |  | A |  |  | <1.5 |  | <=0.30 |  | <=10% |  | <=0.3 |  | Graded |  | <=5% |  | 21 | 9 | 8.8 | 8.75 | 8.7 | 8.6 | 8.5 | 8.45 | 8.4 | 8.3 | 8.2 | 8.15 | 8.1 | 7.9 | 7.95 | 7.7 | 7.7 | 7.6 | 7.55 | 7.5 | 7.45 | 21
|  | Disolved Oxygen | DO |  | B |  |  | 1.51 to 2.00 |  | 0.31 to 0.50 |  | 10.1% to 15% |  | 0.31 to 1.0 |  | From |  | 5.1% to 30% |  | 21.5 | 8.9 | 8.75 | 8.7 | 8.6 | 8.5 | 8.45 | 8.4 | 8.3 | 8.2 | 8.15 | 8.1 | 8 | 7.85 | 7.8 | 7.65 | 7.6 | 7.55 | 7.5 | 7.45 | 7.4 | 21.5
|  | Spec. Conductivity | SC |  | C | [8 empty] | 1.1 to 2.0 |  | DO Values |  |  |  | 22 | 8.8 | 8.7 | 8.6 | 8.5 | 8.45 | 8.4 | 8.3 | 8.2 | 8.15 | 8.1 | 8 | 7.9 | 7.8 | 7.7 | 7.6 | 7.55 | 7.5 | 7.45 | 7.4 | 7.35 | 22
|  | Temperature | T |  | Fail |  |  | >2.00 |  | >0.50 |  | >15% |  | >2.00 |  |  |  | >30% |  | 22.5 | 8.75 | 8.6 | 8.5 | 8.45 | 8.4 | 8.3 | 8.2 | 8.15 | 8.1 | 8 | 7.9 | 7.85 | 7.7 | 7.6 | 7.55 | 7.5 | 7.42 | 7.4 | 7.35 | 7.3 | 22.5
Turbidity
Date From | Time From | Date To | Time To | Change | Code |  |  | Initials | Comment |  |  |  | CORRECTIONS: GRADING OVERRIDE CRITERIA | [6 empty] | 23 | 8.7 | 8.5 | 8.45 | 8.4 | 8.3 | 8.2 | 8.15 | 8.1 | 8 | 7.9 | 7.85 | 7.8 | 7.57 | 7.55 | 7.5 | 7.42 | 7.35 | 7.33 | 7.3 | 7.25 | 23
[20 empty] | 23.5 | 8.6 | 8.45 | 8.4 | 8.3 | 8.2 | 8.15 | 8.1 | 8 | 7.9 | 7.85 | 7.8 | 7.7 | 7.5 | 7.5 | 7.42 | 7.35 | 7.3 | 7.25 | 7.22 | 7.2 | 23.5
[20 empty] | 24 | 8.5 | 8.4 | 8.3 | 8.2 | 8.15 | 8.1 | 8 | 7.9 | 7.85 | 7.8 | 7.65 | 7.57 | 7.45 | 7.45 | 7.35 | 7.3 | 7.25 | 7.2 | 7.15 | 7.12 | 24
[20 empty] | 24.5 | 8.45 | 8.3 | 8.2 | 8.15 | 8.1 | 8 | 7.9 | 7.85 | 7.8 | 7.7 | 7.55 | 7.5 | 7.4 | 7.4 | 7.3 | 7.25 | 7.2 | 7.15 | 7.1 | 7.05 | 24.5
[20 empty] | 25 | 8.4 | 8.2 | 8.15 | 8.1 | 8 | 7.9 | 7.85 | 7.8 | 7.7 | 7.6 | 7.5 | 7.45 | 7.35 | 7.35 | 7.25 | 7.2 | 7.15 | 7.1 | 7.03 | 6.97 | 25
[20 empty] | 25.5 | 8.3 | 8.15 | 8.1 | 8 | 7.9 | 7.85 | 7.8 | 7.7 | 7.57 | 7.52 | 7.45 | 7.4 | 7.3 | 7.3 | 7.2 | 7.15 | 7.1 | 7.03 | 6.95 | 6.9 | 25.5
[20 empty] | 26 | 8.2 | 8.1 | 8 | 7.9 | 7.85 | 7.8 | 7.7 | 7.6 | 7.5 | 7.45 | 7.4 | 7.35 | 7.25 | 7.22 | 7.15 | 7.1 | 7.03 | 6.95 | 6.9 | 6.85 | 26
[20 empty] | 26.5 | 8.15 | 8 | 7.9 | 7.85 | 7.8 | 7.7 | 7.6 | 7.55 | 7.45 | 7.4 | 7.35 | 7.3 | 7.2 | 7.15 | 7.1 | 7.03 | 6.95 | 6.9 | 6.85 | 6.75 | 26.5
[20 empty] | 27 | 8.1 | 7.9 | 7.85 | 7.8 | 7.7 | 7.6 | 7.55 | 7.5 | 7.4 | 7.35 | 7.3 | 7.25 | 7.15 | 7.1 | 7.03 | 6.95 | 6.9 | 6.85 | 6.75 | 6.7 | 27
[20 empty] | 27.5 | 8 | 7.85 | 7.8 | 7.7 | 7.6 | 7.55 | 7.5 | 7.47 | 7.35 | 7.3 | 7.25 | 7.2 | 7.1 | 7.05 | 6.95 | 6.9 | 6.85 | 6.77 | 6.7 | 6.65 | 27.5
[20 empty] | 28 | 7.9 | 7.8 | 7.7 | 7.6 | 7.55 | 7.5 | 7.45 | 7.4 | 7.3 | 7.25 | 7.2 | 7.15 | 7.05 | 7 | 6.9 | 6.85 | 6.77 | 6.7 | 6.65 | 6.6 | 28
[20 empty] | 28.5 | 7.85 | 7.7 | 7.6 | 7.55 | 7.5 | 7.43 | 7.4 | 7.35 | 7.25 | 7.2 | 7.15 | 7.1 | 7 | 6.95 | 6.85 | 6.8 | 6.72 | 6.65 | 6.6 | 6.55 | 28.5
[20 empty] | 29 | 1: 7.8; 2: 7.6; 3: 7.55; 4: 7.5; 5: 7.45 | 29
[20 empty] | 29.5 | 1: 7.7; 2: 7.55; 3: 7.5; 4: 7.45; 5: 7.4 | 29.5
[20 empty] | 30 | 1: 7.6; 2: 7.5; 3: 7.45; 4: 7.4; 5: 7.35 | 30
[20 empty] | 30.5 | 1: 7.55; 2: 7.45; 3: 7.4; 4: 7.35; 5: 7.3 | 30.5
[20 empty] | 31 | 1: 7.5; 2: 7.4; 3: 7.35; 4: 7.3; 5: 7.25 | 31
[20 empty] | 31.5 | 1: 7.45; 2: 7.35; 3: 7.3; 4: 7.25; 5: 7.2 | 31.5
[20 empty] | 32 | 1: 7.4; 2: 7.3; 3: 7.25; 4: 7.2; 5: 7.15 | 32
[20 empty] | 32.5 | 1: 7.35; 2: 7.25; 3: 7.2; 4: 7.15; 5: 7.1 | 32.5
[20 empty] | 33 | 1: 7.3; 2: 7.2; 3: 7.15; 4: 7.1; 5: 7.05 | 33
[20 empty] | 33.5 | 1: 7.25; 2: 7.15; 3: 7.1; 4: 7.05 | 33.5
[20 empty] | 34 | 1: 7.2; 2: 7.1; 3: 7.05 | 34
[20 empty] | 34.5 | 1: 7.15; 2: 7.05 | 34.5
[20 empty] | 35 | 1: 7.1 | 35
[20 empty] | 35.5 | 1: 7.05 | 35.5
[20 empty] | 36 | [20 empty] | 36

## Data
Date | Time | Temp | SpCond | pH | DO Conc | DO% | Turbidity+
|  | ˚C | uS/cm |  | mg/L
2007-07-10 | 11:01 | 17.58 | 58 | 8.1 | 8.43 | 88.3
2007-07-10 | 11:16 | 17.72 | 57.9 | 8.14 | 8.52 | 89.5
2007-07-10 | 11:31 | 17.86 | 57.9 | 8.17 | 8.49 | 89.5
2007-07-10 | 11:46 | 18.01 | 57.9 | 8.21 | 8.46 | 89.4
2007-07-10 | 12:01 | 18.17 | 57.9 | 8.23 | 8.43 | 89.3
2007-07-10 | 12:16 | 18.33 | 57.9 | 8.27 | 8.38 | 89.1
2007-07-10 | 12:31 | 18.5 | 57.9 | 8.3 | 8.34 | 89
2007-07-10 | 12:46 | 18.67 | 58 | 8.33 | 8.31 | 88.9
2007-07-10 | 13:00 | 18.84 | 58 | 8.36 | 8.26 | 88.8
2007-07-10 | 13:15 | 18.99 | 58 | 8.38 | 8.23 | 88.7
2007-07-10 | 13:30 | 19.15 | 57.9 | 8.41 | 8.2 | 88.6
2007-07-10 | 13:45 | 19.3 | 58 | 8.42 | 8.16 | 88.5
2007-07-10 | 14:00 | 19.45 | 58 | 8.44 | 8.12 | 88.3
2007-07-10 | 14:15 | 19.59 | 58.1 | 8.46 | 8.08 | 88.1
2007-07-10 | 14:30 | 19.73 | 58.1 | 8.46 | 8.05 | 88.1
2007-07-10 | 14:45 | 19.85 | 58.1 | 8.46 | 8.01 | 87.9
2007-07-10 | 15:00 | 19.97 | 58.1 | 8.47 | 7.98 | 87.7
2007-07-10 | 15:15 | 20.08 | 58.1 | 8.48 | 7.94 | 87.5
2007-07-10 | 15:30 | 20.18 | 58.1 | 8.47 | 7.91 | 87.4
2007-07-10 | 15:45 | 20.28 | 58.1 | 8.48 | 7.89 | 87.2
2007-07-10 | 16:00 | 20.37 | 58.1 | 8.47 | 7.86 | 87
2007-07-10 | 16:15 | 20.43 | 58.1 | 8.47 | 7.82 | 86.8
2007-07-10 | 16:30 | 20.48 | 58.1 | 8.46 | 7.79 | 86.5
2007-07-10 | 16:45 | 20.51 | 58.1 | 8.45 | 7.77 | 86.3
2007-07-10 | 17:00 | 20.52 | 58.1 | 8.43 | 7.74 | 86
2007-07-10 | 17:15 | 20.5 | 58.1 | 8.41 | 7.72 | 85.8
2007-07-10 | 17:30 | 20.46 | 58.2 | 8.38 | 7.69 | 85.4
2007-07-10 | 17:45 | 20.42 | 58.1 | 8.35 | 7.68 | 85.1
2007-07-10 | 18:00 | 20.37 | 58.1 | 8.31 | 7.65 | 84.8
2007-07-10 | 18:15 | 20.33 | 58.1 | 8.28 | 7.63 | 84.5
2007-07-10 | 18:30 | 20.28 | 58 | 8.24 | 7.61 | 84.2
2007-07-10 | 18:45 | 20.25 | 58 | 8.21 | 7.57 | 83.7
2007-07-10 | 19:00 | 20.23 | 58 | 8.18 | 7.55 | 83.4
2007-07-10 | 19:15 | 20.23 | 57.9 | 8.16 | 7.55 | 83.5
2007-07-10 | 19:30 | 20.22 | 57.9 | 8.15 | 7.54 | 83.3
2007-07-10 | 19:45 | 20.22 | 57.8 | 8.13 | 7.53 | 83.1
2007-07-10 | 20:00 | 20.2 | 57.8 | 8.1 | 7.51 | 82.9
2007-07-10 | 20:15 | 20.18 | 57.8 | 8.06 | 7.47 | 82.4
2007-07-10 | 20:30 | 20.15 | 57.7 | 8.03 | 7.44 | 82.1
2007-07-10 | 20:45 | 20.11 | 57.7 | 8 | 7.42 | 81.8
2007-07-10 | 21:00 | 20.06 | 57.7 | 7.95 | 7.42 | 81.7
2007-07-10 | 21:15 | 20 | 57.7 | 7.93 | 7.4 | 81.3
2007-07-10 | 21:30 | 19.94 | 57.7 | 7.9 | 7.4 | 81.3
2007-07-10 | 21:45 | 19.88 | 57.7 | 7.87 | 7.4 | 81.2
2007-07-10 | 22:00 | 19.82 | 57.7 | 7.84 | 7.4 | 81.1
2007-07-10 | 22:15 | 19.76 | 57.7 | 7.82 | 7.4 | 81
2007-07-10 | 22:30 | 19.7 | 57.7 | 7.81 | 7.41 | 81
2007-07-10 | 22:45 | 19.63 | 57.8 | 7.8 | 7.42 | 81
2007-07-10 | 23:00 | 19.57 | 57.8 | 7.79 | 7.43 | 81
2007-07-10 | 23:15 | 19.51 | 57.9 | 7.78 | 7.44 | 81
2007-07-10 | 23:30 | 19.45 | 57.9 | 7.77 | 7.45 | 81
2007-07-10 | 23:45 | 19.4 | 58 | 7.76 | 7.46 | 81.1
2007-07-11 | 0:00 | 19.34 | 58 | 7.76 | 7.47 | 81.1
2007-07-11 | 0:15 | 19.29 | 58.1 | 7.75 | 7.48 | 81.1
2007-07-11 | 0:30 | 19.23 | 58.1 | 7.75 | 7.49 | 81.1
2007-07-11 | 0:45 | 19.17 | 58.2 | 7.75 | 7.5 | 81.1
2007-07-11 | 1:01 | 19.11 | 58.2 | 7.74 | 7.51 | 81.2
2007-07-11 | 1:16 | 19.05 | 58.2 | 7.73 | 7.53 | 81.2
2007-07-11 | 1:31 | 18.99 | 58.3 | 7.73 | 7.54 | 81.2
2007-07-11 | 1:46 | 18.92 | 58.4 | 7.73 | 7.55 | 81.2
2007-07-11 | 2:01 | 18.86 | 58.4 | 7.73 | 7.56 | 81.3
2007-07-11 | 2:16 | 18.81 | 58.4 | 7.72 | 7.57 | 81.3
2007-07-11 | 2:31 | 18.75 | 58.4 | 7.72 | 7.58 | 81.3
2007-07-11 | 2:46 | 18.7 | 58.5 | 7.72 | 7.59 | 81.4
2007-07-11 | 3:01 | 18.63 | 58.5 | 7.72 | 7.6 | 81.3
2007-07-11 | 3:16 | 18.58 | 58.5 | 7.72 | 7.61 | 81.3
2007-07-11 | 3:31 | 18.52 | 58.5 | 7.71 | 7.62 | 81.4
2007-07-11 | 3:46 | 18.46 | 58.5 | 7.71 | 7.64 | 81.5
2007-07-11 | 4:01 | 18.41 | 58.5 | 7.71 | 7.65 | 81.5
2007-07-11 | 4:16 | 18.35 | 58.5 | 7.7 | 7.66 | 81.5
2007-07-11 | 4:31 | 18.29 | 58.5 | 7.71 | 7.67 | 81.5
2007-07-11 | 4:46 | 18.23 | 58.5 | 7.71 | 7.68 | 81.5
2007-07-11 | 5:01 | 18.16 | 58.4 | 7.7 | 7.7 | 81.6
2007-07-11 | 5:16 | 18.1 | 58.4 | 7.7 | 7.71 | 81.6
2007-07-11 | 5:31 | 18.04 | 58.4 | 7.71 | 7.72 | 81.6
2007-07-11 | 5:46 | 17.97 | 58.4 | 7.71 | 7.74 | 81.7
2007-07-11 | 6:01 | 17.91 | 58.3 | 7.71 | 7.77 | 81.9
2007-07-11 | 6:16 | 17.86 | 58.3 | 7.73 | 7.8 | 82.1
2007-07-11 | 6:31 | 17.81 | 58.2 | 7.74 | 7.84 | 82.5
2007-07-11 | 6:46 | 17.77 | 58.1 | 7.75 | 7.88 | 82.9
2007-07-11 | 7:01 | 17.74 | 58.1 | 7.77 | 7.92 | 83.3
2007-07-11 | 7:16 | 17.73 | 58 | 7.79 | 7.96 | 83.6
2007-07-11 | 7:31 | 17.72 | 58 | 7.81 | 7.98 | 83.8
2007-07-11 | 7:46 | 17.69 | 57.9 | 7.81 | 7.99 | 83.9
2007-07-11 | 8:01 | 17.72 | 57.8 | 7.85 | 8.05 | 84.5
2007-07-11 | 8:16 | 17.71 | 57.8 | 7.87 | 8.07 | 84.7
2007-07-11 | 8:31 | 17.73 | 57.7 | 7.89 | 8.1 | 85.1
2007-07-11 | 8:46 | 17.75 | 57.7 | 7.92 | 8.13 | 85.5
2007-07-11 | 9:01 | 17.76 | 57.6 | 7.94 | 8.15 | 85.7
2007-07-11 | 9:16 | 17.8 | 57.6 | 7.97 | 8.17 | 86
2007-07-11 | 9:31 | 17.84 | 57.5 | 7.99 | 8.18 | 86.2
2007-07-11 | 9:46 | 17.82 | 57.5 | 8.01 | 8.18 | 86.1
2007-07-11 | 10:01 | 17.88 | 57.4 | 8.04 | 8.2 | 86.4
2007-07-11 | 10:16 | 17.9 | 57.3 | 8.04 | 8.21 | 86.5
2007-07-11 | 10:31 | 17.93 | 57.2 | 8.07 | 8.22 | 86.7
2007-07-11 | 10:46 | 18 | 57.2 | 8.1 | 8.24 | 87.1
2007-07-11 | 11:01 | 18.09 | 57.2 | 8.14 | 8.25 | 87.3
2007-07-11 | 11:16 | 18.21 | 57.1 | 8.17 | 8.26 | 87.6
2007-07-11 | 11:31 | 18.31 | 57.1 | 8.19 | 8.25 | 87.7
2007-07-11 | 11:46 | 18.46 | 57.1 | 8.23 | 8.24 | 87.9
2007-07-11 | 12:01 | 18.56 | 57.2 | 8.25 | 8.21 | 87.7
2007-07-11 | 12:16 | 18.59 | 57.2 | 8.25 | 8.17 | 87.4
2007-07-11 | 12:31 | 18.64 | 57.3 | 8.24 | 8.12 | 86.9
2007-07-11 | 12:46 | 18.72 | 57.3 | 8.27 | 8.12 | 87
2007-07-11 | 13:00 | 18.73 | 57.3 | 8.27 | 8.09 | 86.7
2007-07-11 | 13:15 | 18.72 | 57.2 | 8.25 | 8.06 | 86.4
2007-07-11 | 13:30 | 18.74 | 57.2 | 8.26 | 8.07 | 86.5
2007-07-11 | 13:45 | 18.75 | 57.2 | 8.26 | 8.07 | 86.6
2007-07-11 | 14:00 | 18.8 | 57.2 | 8.28 | 8.09 | 86.8
2007-07-11 | 14:15 | 18.85 | 57.2 | 8.3 | 8.09 | 86.9
2007-07-11 | 14:30 | 18.89 | 57.2 | 8.29 | 8.07 | 86.8
2007-07-11 | 14:45 | 18.92 | 57.2 | 8.29 | 8.06 | 86.8
2007-07-11 | 15:00 | 18.99 | 57.2 | 8.31 | 8.06 | 86.9
2007-07-11 | 15:15 | 19.03 | 57.3 | 8.3 | 8.05 | 86.8
2007-07-11 | 15:30 | 19.07 | 57.3 | 8.31 | 8.03 | 86.6
2007-07-11 | 15:45 | 19.09 | 57.3 | 8.3 | 7.97 | 86.1
2007-07-11 | 16:00 | 19.12 | 57.3 | 8.28 | 7.94 | 85.8
2007-07-11 | 16:15 | 19.18 | 57.3 | 8.29 | 7.95 | 86.1
2007-07-11 | 16:30 | 19.21 | 57.4 | 8.29 | 7.95 | 86
2007-07-11 | 16:45 | 19.24 | 57.4 | 8.29 | 7.94 | 86
2007-07-11 | 17:00 | 19.24 | 57.4 | 8.27 | 7.91 | 85.7
2007-07-11 | 17:15 | 19.23 | 57.4 | 8.25 | 7.9 | 85.6
2007-07-11 | 17:30 | 19.26 | 57.3 | 8.27 | 7.9 | 85.6
2007-07-11 | 17:45 | 19.27 | 57.3 | 8.26 | 7.9 | 85.7
2007-07-11 | 18:00 | 19.25 | 57.3 | 8.24 | 7.88 | 85.4
2007-07-11 | 18:15 | 19.24 | 57.3 | 8.23 | 7.87 | 85.2
2007-07-11 | 18:30 | 19.22 | 57.3 | 8.21 | 7.85 | 85
2007-07-11 | 18:45 | 19.18 | 57.3 | 8.18 | 7.82 | 84.6
2007-07-11 | 19:00 | 19.14 | 57.3 | 8.16 | 7.8 | 84.3
2007-07-11 | 19:15 | 19.11 | 57.3 | 8.13 | 7.78 | 84
2007-07-11 | 19:30 | 19.08 | 57.3 | 8.11 | 7.77 | 83.9
2007-07-11 | 19:45 | 19.04 | 57.3 | 8.07 | 7.74 | 83.5
2007-07-11 | 20:00 | 19 | 57.3 | 8.03 | 7.7 | 83
2007-07-11 | 20:15 | 18.95 | 57.3 | 7.99 | 7.68 | 82.7
2007-07-11 | 20:30 | 18.91 | 57.3 | 7.96 | 7.67 | 82.5
2007-07-11 | 20:45 | 18.87 | 57.3 | 7.92 | 7.65 | 82.3
2007-07-11 | 21:00 | 18.84 | 57.3 | 7.89 | 7.64 | 82.1
2007-07-11 | 21:15 | 18.8 | 57.2 | 7.87 | 7.63 | 81.9
2007-07-11 | 21:30 | 18.77 | 57.2 | 7.84 | 7.63 | 81.9
2007-07-11 | 21:45 | 18.73 | 57.2 | 7.82 | 7.63 | 81.8
2007-07-11 | 22:00 | 18.7 | 57.2 | 7.81 | 7.63 | 81.7
2007-07-11 | 22:15 | 18.66 | 57.2 | 7.79 | 7.63 | 81.7
2007-07-11 | 22:30 | 18.62 | 57.2 | 7.78 | 7.64 | 81.7
2007-07-11 | 22:45 | 18.58 | 57.2 | 7.75 | 7.64 | 81.7
2007-07-11 | 23:00 | 18.54 | 57.2 | 7.76 | 7.65 | 81.7
2007-07-11 | 23:15 | 18.49 | 57.2 | 7.75 | 7.66 | 81.7
2007-07-11 | 23:30 | 18.45 | 57.2 | 7.75 | 7.68 | 81.9
2007-07-11 | 23:45 | 18.4 | 57.2 | 7.74 | 7.68 | 81.8
2007-07-12 | 0:00 | 18.36 | 57.3 | 7.75 | 7.69 | 81.8
2007-07-12 | 0:15 | 18.32 | 57.3 | 7.75 | 7.7 | 81.8
2007-07-12 | 0:30 | 18.28 | 57.3 | 7.73 | 7.71 | 81.9
2007-07-12 | 0:45 | 18.25 | 57.4 | 7.74 | 7.71 | 81.9
2007-07-12 | 1:01 | 18.21 | 57.4 | 7.73 | 7.72 | 81.9
2007-07-12 | 1:16 | 18.19 | 57.4 | 7.72 | 7.72 | 81.9
2007-07-12 | 1:31 | 18.15 | 57.5 | 7.73 | 7.73 | 81.9
2007-07-12 | 1:46 | 18.12 | 57.5 | 7.73 | 7.74 | 81.9
2007-07-12 | 2:01 | 18.09 | 57.5 | 7.72 | 7.74 | 81.9
2007-07-12 | 2:16 | 18.05 | 57.6 | 7.72 | 7.75 | 82
2007-07-12 | 2:31 | 18.01 | 57.6 | 7.71 | 7.76 | 82
2007-07-12 | 2:46 | 17.96 | 57.7 | 7.71 | 7.77 | 82
2007-07-12 | 3:01 | 17.92 | 57.7 | 7.71 | 7.78 | 82
2007-07-12 | 3:16 | 17.87 | 57.8 | 7.71 | 7.79 | 82
2007-07-12 | 3:31 | 17.82 | 57.8 | 7.72 | 7.8 | 82.1
2007-07-12 | 3:46 | 17.76 | 57.8 | 7.71 | 7.81 | 82.1
2007-07-12 | 4:01 | 17.71 | 57.8 | 7.71 | 7.82 | 82.1
2007-07-12 | 4:16 | 17.65 | 57.8 | 7.7 | 7.82 | 82.1
2007-07-12 | 4:31 | 17.6 | 57.8 | 7.7 | 7.84 | 82.1
2007-07-12 | 4:46 | 17.55 | 57.8 | 7.7 | 7.85 | 82.1
2007-07-12 | 5:01 | 17.51 | 57.8 | 7.7 | 7.86 | 82.2
2007-07-12 | 5:16 | 17.47 | 57.8 | 7.7 | 7.87 | 82.2
2007-07-12 | 5:31 | 17.43 | 57.9 | 7.71 | 7.88 | 82.3
2007-07-12 | 5:46 | 17.4 | 57.9 | 7.71 | 7.89 | 82.3
2007-07-12 | 6:01 | 17.36 | 57.8 | 7.72 | 7.91 | 82.5
2007-07-12 | 6:16 | 17.33 | 57.8 | 7.72 | 7.94 | 82.8
2007-07-12 | 6:31 | 17.31 | 57.8 | 7.73 | 7.99 | 83.2
2007-07-12 | 6:46 | 17.29 | 57.7 | 7.74 | 8.01 | 83.4
2007-07-12 | 7:01 | 17.28 | 57.7 | 7.75 | 8.03 | 83.6
2007-07-12 | 7:16 | 17.26 | 57.6 | 7.77 | 8.05 | 83.8
2007-07-12 | 7:31 | 17.23 | 57.6 | 7.77 | 8.06 | 83.8
2007-07-12 | 7:46 | 17.21 | 57.5 | 7.78 | 8.08 | 84
2007-07-12 | 8:01 | 17.21 | 57.5 | 7.8 | 8.12 | 84.3
2007-07-12 | 8:16 | 17.22 | 57.4 | 7.82 | 8.14 | 84.7
2007-07-12 | 8:31 | 17.23 | 57.4 | 7.83 | 8.16 | 84.8
2007-07-12 | 8:46 | 17.24 | 57.4 | 7.84 | 8.18 | 85
2007-07-12 | 9:01 | 17.25 | 57.3 | 7.85 | 8.2 | 85.2
2007-07-12 | 9:16 | 17.28 | 57.3 | 7.87 | 8.21 | 85.5
2007-07-12 | 9:31 | 17.35 | 57.2 | 7.89 | 8.23 | 85.8
2007-07-12 | 9:46 | 17.43 | 57.2 | 7.91 | 8.25 | 86.1
2007-07-12 | 10:01 | 17.51 | 57.1 | 7.95 | 8.25 | 86.3
2007-07-12 | 10:16 | 17.6 | 57.1 | 7.97 | 8.26 | 86.6
2007-07-12 | 10:31 | 17.7 | 57 | 8 | 8.27 | 86.8
2007-07-12 | 10:46 | 17.82 | 57 | 8.02 | 8.26 | 87
2007-07-12 | 11:01 | 17.96 | 57 | 8.06 | 8.26 | 87.2
2007-07-12 | 11:16 | 18.12 | 57 | 8.08 | 8.26 | 87.5
2007-07-12 | 11:31 | 18.29 | 57 | 8.11 | 8.25 | 87.7
2007-07-12 | 11:46 | 18.47 | 57 | 8.15 | 8.24 | 87.8
2007-07-12 | 12:01 | 18.64 | 57.1 | 8.18 | 8.21 | 87.9
2007-07-12 | 12:16 | 18.84 | 57.2 | 8.21 | 8.19 | 88
2007-07-12 | 12:31 | 19.03 | 57.2 | 8.24 | 8.16 | 88
2007-07-12 | 12:46 | 19.22 | 57.2 | 8.27 | 8.12 | 87.9
2007-07-12 | 13:00 | 19.4 | 57.2 | 8.3 | 8.09 | 88
2007-07-12 | 13:15 | 19.58 | 57.2 | 8.33 | 8.06 | 87.9
2007-07-12 | 13:30 | 19.73 | 57.2 | 8.34 | 8.03 | 87.9
2007-07-12 | 13:45 | 19.86 | 57.2 | 8.36 | 7.99 | 87.7
2007-07-12 | 14:00 | 20.05 | 57.2 | 8.39 | 7.98 | 87.8
2007-07-12 | 14:15 | 20.26 | 57.3 | 8.4 | 7.94 | 87.8
2007-07-12 | 14:30 | 20.41 | 57.4 | 8.41 | 7.91 | 87.7
2007-07-12 | 14:45 | 20.55 | 57.6 | 8.43 | 7.87 | 87.5
2007-07-12 | 15:00 | 20.68 | 57.5 | 8.44 | 7.83 | 87.3
2007-07-12 | 15:15 | 20.64 | 57.6 | 8.4 | 7.74 | 86.2
2007-07-12 | 15:30 | 20.68 | 57.5 | 8.38 | 7.73 | 86.2
2007-07-12 | 15:45 | 20.67 | 57.6 | 8.36 | 7.65 | 85.3
2007-07-12 | 16:00 | 20.63 | 57.6 | 8.31 | 7.61 | 84.7
2007-07-12 | 16:15 | 20.67 | 57.6 | 8.32 | 7.65 | 85.2
2007-07-12 | 16:30 | 20.74 | 57.6 | 8.35 | 7.66 | 85.4
2007-07-12 | 16:45 | 20.69 | 57.6 | 8.29 | 7.64 | 85.2
2007-07-12 | 17:00 | 20.67 | 57.6 | 8.3 | 7.65 | 85.3
2007-07-12 | 17:15 | 20.66 | 57.6 | 8.27 | 7.62 | 84.9
2007-07-12 | 17:30 | 20.63 | 57.6 | 8.23 | 7.61 | 84.7
2007-07-12 | 17:45 | 20.72 | 57.6 | 8.27 | 7.64 | 85.3
2007-07-12 | 18:00 | 20.7 | 57.6 | 8.24 | 7.6 | 84.8
2007-07-12 | 18:15 | 20.66 | 57.6 | 8.19 | 7.56 | 84.2
2007-07-12 | 18:30 | 20.65 | 57.6 | 8.17 | 7.54 | 84
2007-07-12 | 18:45 | 20.63 | 57.6 | 8.14 | 7.52 | 83.8
2007-07-12 | 19:00 | 20.59 | 57.6 | 8.1 | 7.49 | 83.3
2007-07-12 | 19:15 | 20.56 | 57.6 | 8.08 | 7.47 | 83.1
2007-07-12 | 19:30 | 20.54 | 57.6 | 8.04 | 7.46 | 82.9
2007-07-12 | 19:45 | 20.52 | 57.6 | 8.01 | 7.45 | 82.7
2007-07-12 | 20:00 | 20.49 | 57.7 | 7.99 | 7.42 | 82.5
2007-07-12 | 20:15 | 20.45 | 57.7 | 7.96 | 7.41 | 82.3
2007-07-12 | 20:30 | 20.4 | 57.7 | 7.93 | 7.4 | 82
2007-07-12 | 20:45 | 20.35 | 57.7 | 7.9 | 7.4 | 81.9
2007-07-12 | 21:00 | 20.29 | 57.7 | 7.87 | 7.39 | 81.7
2007-07-12 | 21:15 | 20.23 | 57.7 | 7.85 | 7.38 | 81.6
2007-07-12 | 21:30 | 20.18 | 57.7 | 7.83 | 7.39 | 81.6
2007-07-12 | 21:45 | 20.12 | 57.7 | 7.83 | 7.4 | 81.5
2007-07-12 | 22:00 | 20.06 | 57.7 | 7.81 | 7.41 | 81.5
2007-07-12 | 22:15 | 19.99 | 57.7 | 7.8 | 7.41 | 81.5
2007-07-12 | 22:30 | 19.92 | 57.7 | 7.79 | 7.43 | 81.5
2007-07-12 | 22:45 | 19.85 | 57.7 | 7.78 | 7.44 | 81.5
2007-07-12 | 23:00 | 19.77 | 57.8 | 7.77 | 7.45 | 81.6
2007-07-12 | 23:15 | 19.68 | 57.8 | 7.76 | 7.47 | 81.6
2007-07-12 | 23:30 | 19.59 | 57.8 | 7.75 | 7.48 | 81.6
2007-07-12 | 23:45 | 19.51 | 57.8 | 7.75 | 7.49 | 81.6
2007-07-13 | 0:00 | 19.42 | 57.8 | 7.75 | 7.51 | 81.7
2007-07-13 | 0:15 | 19.34 | 57.8 | 7.73 | 7.53 | 81.7
2007-07-13 | 0:30 | 19.26 | 57.8 | 7.73 | 7.54 | 81.8
2007-07-13 | 0:45 | 19.19 | 57.8 | 7.73 | 7.56 | 81.8
2007-07-13 | 1:01 | 19.11 | 57.8 | 7.72 | 7.57 | 81.8
2007-07-13 | 1:16 | 19.03 | 57.8 | 7.71 | 7.6 | 81.9
2007-07-13 | 1:31 | 18.95 | 57.8 | 7.71 | 7.61 | 82
2007-07-13 | 1:46 | 18.87 | 57.8 | 7.71 | 7.62 | 82
2007-07-13 | 2:01 | 18.8 | 57.8 | 7.7 | 7.65 | 82.1
2007-07-13 | 2:16 | 18.72 | 57.8 | 7.7 | 7.65 | 82.1
2007-07-13 | 2:31 | 18.65 | 57.9 | 7.69 | 7.67 | 82.1
2007-07-13 | 2:46 | 18.58 | 57.9 | 7.69 | 7.68 | 82.1
2007-07-13 | 3:01 | 18.51 | 58 | 7.7 | 7.69 | 82.1
2007-07-13 | 3:16 | 18.43 | 58 | 7.7 | 7.71 | 82.2
2007-07-13 | 3:31 | 18.36 | 58.1 | 7.7 | 7.73 | 82.2
2007-07-13 | 3:46 | 18.29 | 58.2 | 7.7 | 7.74 | 82.3
2007-07-13 | 4:01 | 18.22 | 58.2 | 7.7 | 7.76 | 82.3
2007-07-13 | 4:16 | 18.15 | 58.2 | 7.69 | 7.77 | 82.3
2007-07-13 | 4:31 | 18.08 | 58.2 | 7.69 | 7.78 | 82.4
2007-07-13 | 4:46 | 18.01 | 58.2 | 7.69 | 7.8 | 82.4
2007-07-13 | 5:01 | 17.95 | 58.3 | 7.69 | 7.81 | 82.5
2007-07-13 | 5:16 | 17.9 | 58.3 | 7.7 | 7.83 | 82.5
2007-07-13 | 5:31 | 17.83 | 58.2 | 7.69 | 7.84 | 82.5
2007-07-13 | 5:46 | 17.78 | 58.2 | 7.69 | 7.86 | 82.7
2007-07-13 | 6:01 | 17.73 | 58.2 | 7.7 | 7.88 | 82.7
2007-07-13 | 6:16 | 17.68 | 58.2 | 7.71 | 7.9 | 82.9
2007-07-13 | 6:31 | 17.64 | 58.1 | 7.72 | 7.92 | 83.1
2007-07-13 | 6:46 | 17.6 | 58.1 | 7.72 | 7.94 | 83.2
2007-07-13 | 7:01 | 17.56 | 58.1 | 7.72 | 7.95 | 83.3
2007-07-13 | 7:16 | 17.54 | 58 | 7.74 | 8.02 | 83.9
2007-07-13 | 7:31 | 17.52 | 58 | 7.76 | 8.06 | 84.3
2007-07-13 | 7:46 | 17.5 | 57.9 | 7.78 | 8.09 | 84.6
2007-07-13 | 8:01 | 17.48 | 57.9 | 7.79 | 8.12 | 84.9
2007-07-13 | 8:16 | 17.47 | 57.8 | 7.81 | 8.15 | 85.1
2007-07-13 | 8:31 | 17.46 | 57.8 | 7.83 | 8.17 | 85.3
2007-07-13 | 8:46 | 17.45 | 57.8 | 7.83 | 8.2 | 85.6
2007-07-13 | 9:01 | 17.47 | 57.7 | 7.85 | 8.21 | 85.8
2007-07-13 | 9:16 | 17.5 | 57.7 | 7.86 | 8.24 | 86.1
2007-07-13 | 9:31 | 17.56 | 57.6 | 7.89 | 8.26 | 86.4
2007-07-13 | 9:46 | 17.64 | 57.7 | 7.91 | 8.27 | 86.7
2007-07-13 | 10:01 | 17.73 | 57.6 | 7.94 | 8.28 | 87
2007-07-13 | 10:16 | 17.81 | 57.6 | 7.97 | 8.29 | 87.2
2007-07-13 | 10:31 | 17.91 | 57.5 | 7.99 | 8.29 | 87.4
2007-07-13 | 10:46 | 18.02 | 57.4 | 8.01 | 8.29 | 87.6
2007-07-13 | 11:01 | 18.16 | 57.4 | 8.05 | 8.28 | 87.8
2007-07-13 | 11:16 | 18.3 | 57.4 | 8.08 | 8.28 | 88
2007-07-13 | 11:31 | 18.46 | 57.4 | 8.11 | 8.28 | 88.3
2007-07-13 | 11:46 | 18.62 | 57.4 | 8.15 | 8.27 | 88.4
2007-07-13 | 12:01 | 18.8 | 57.5 | 8.18 | 8.24 | 88.5
2007-07-13 | 12:16 | 18.99 | 57.5 | 8.22 | 8.21 | 88.5
2007-07-13 | 12:31 | 19.19 | 57.6 | 8.24 | 8.18 | 88.5
2007-07-13 | 12:46 | 19.38 | 57.6 | 8.27 | 8.15 | 88.5
2007-07-13 | 13:00 | 19.56 | 57.7 | 8.3 | 8.12 | 88.5
2007-07-13 | 13:15 | 19.74 | 57.7 | 8.33 | 8.09 | 88.5
2007-07-13 | 13:30 | 19.91 | 57.8 | 8.35 | 8.05 | 88.4
2007-07-13 | 13:45 | 20.07 | 57.8 | 8.37 | 8.02 | 88.4
2007-07-13 | 14:00 | 20.24 | 57.8 | 8.39 | 7.99 | 88.3
2007-07-13 | 14:15 | 20.4 | 57.9 | 8.42 | 7.96 | 88.2
2007-07-13 | 14:30 | 20.54 | 57.9 | 8.42 | 7.93 | 88.2
2007-07-13 | 14:45 | 20.69 | 57.9 | 8.44 | 7.9 | 88.1
2007-07-13 | 15:00 | 20.82 | 57.9 | 8.43 | 7.88 | 88
2007-07-13 | 15:15 | 20.95 | 58 | 8.45 | 7.84 | 87.9
2007-07-13 | 15:30 | 21.07 | 58 | 8.45 | 7.81 | 87.8
2007-07-13 | 15:45 | 21.15 | 58 | 8.46 | 7.79 | 87.6
2007-07-13 | 16:00 | 21.23 | 58 | 8.46 | 7.76 | 87.4
2007-07-13 | 16:15 | 21.28 | 58 | 8.47 | 7.73 | 87.2
2007-07-13 | 16:30 | 21.3 | 58 | 8.44 | 7.71 | 87
2007-07-13 | 16:45 | 21.32 | 58 | 8.44 | 7.7 | 86.9
2007-07-13 | 17:00 | 21.3 | 58.1 | 8.42 | 7.68 | 86.6
2007-07-13 | 17:15 | 21.26 | 58.1 | 8.38 | 7.66 | 86.4
2007-07-13 | 17:30 | 21.21 | 58.1 | 8.38 | 7.64 | 86
2007-07-13 | 17:45 | 21.15 | 58.1 | 8.34 | 7.62 | 85.8
2007-07-13 | 18:00 | 21.06 | 58.1 | 8.31 | 7.61 | 85.5
2007-07-13 | 18:15 | 20.97 | 58 | 8.25 | 7.59 | 85.1
2007-07-13 | 18:30 | 20.89 | 58.1 | 8.2 | 7.55 | 84.5
2007-07-13 | 18:45 | 20.83 | 58.1 | 8.15 | 7.5 | 83.9
2007-07-13 | 19:00 | 20.77 | 58.1 | 8.11 | 7.48 | 83.5
2007-07-13 | 19:15 | 20.73 | 58.1 | 8.07 | 7.47 | 83.3
2007-07-13 | 19:30 | 20.71 | 58 | 8.04 | 7.45 | 83.1
2007-07-13 | 19:45 | 20.69 | 58 | 8.01 | 7.44 | 82.9
2007-07-13 | 20:00 | 20.66 | 57.9 | 7.98 | 7.43 | 82.8
2007-07-13 | 20:15 | 20.64 | 57.9 | 7.96 | 7.42 | 82.7
2007-07-13 | 20:30 | 20.62 | 57.9 | 7.93 | 7.42 | 82.6
2007-07-13 | 20:45 | 20.59 | 57.9 | 7.9 | 7.42 | 82.6
2007-07-13 | 21:00 | 20.55 | 57.9 | 7.89 | 7.44 | 82.7
2007-07-13 | 21:15 | 20.52 | 57.9 | 7.85 | 7.55 | 83.9
2007-07-13 | 21:30 | 20.47 | 57.9 | 7.82 | 7.58 | 84.1
2007-07-13 | 21:45 | 20.41 | 57.9 | 7.81 | 7.58 | 84
2007-07-13 | 22:00 | 20.34 | 57.9 | 7.79 | 7.59 | 84.1
2007-07-13 | 22:15 | 20.27 | 57.9 | 7.78 | 7.61 | 84.1
2007-07-13 | 22:30 | 20.2 | 57.9 | 7.78 | 7.62 | 84.2
2007-07-13 | 22:45 | 20.12 | 57.9 | 7.76 | 7.64 | 84.2
2007-07-13 | 23:00 | 20.03 | 57.9 | 7.75 | 7.66 | 84.3
2007-07-13 | 23:15 | 19.95 | 58 | 7.74 | 7.68 | 84.3
2007-07-13 | 23:30 | 19.86 | 58 | 7.75 | 7.7 | 84.4
2007-07-13 | 23:45 | 19.77 | 58 | 7.73 | 7.71 | 84.4
2007-07-14 | 0:00 | 19.68 | 58.1 | 7.71 | 7.74 | 84.6
2007-07-14 | 0:15 | 19.59 | 58.1 | 7.71 | 7.76 | 84.6
2007-07-14 | 0:30 | 19.49 | 58.2 | 7.7 | 7.78 | 84.7
2007-07-14 | 0:45 | 19.4 | 58.2 | 7.71 | 7.8 | 84.8
2007-07-14 | 1:01 | 19.31 | 58.3 | 7.7 | 7.82 | 84.8
2007-07-14 | 1:16 | 19.21 | 58.3 | 7.7 | 7.84 | 84.9
2007-07-14 | 1:31 | 19.13 | 58.4 | 7.68 | 7.86 | 84.9
2007-07-14 | 1:46 | 19.05 | 58.4 | 7.69 | 7.87 | 84.9
2007-07-14 | 2:01 | 18.97 | 58.5 | 7.67 | 7.89 | 85
2007-07-14 | 2:16 | 18.9 | 58.5 | 7.67 | 7.9 | 85
2007-07-14 | 2:31 | 18.83 | 58.5 | 7.67 | 7.92 | 85.1
2007-07-14 | 2:46 | 18.76 | 58.6 | 7.68 | 7.94 | 85.1
2007-07-14 | 3:01 | 18.69 | 58.6 | 7.68 | 7.95 | 85.2
2007-07-14 | 3:16 | 18.62 | 58.7 | 7.69 | 7.97 | 85.3
2007-07-14 | 3:31 | 18.56 | 58.7 | 7.67 | 7.98 | 85.3
2007-07-14 | 3:46 | 18.5 | 58.7 | 7.68 | 8 | 85.4
2007-07-14 | 4:01 | 18.45 | 58.8 | 7.68 | 8.01 | 85.4
2007-07-14 | 4:16 | 18.38 | 58.8 | 7.67 | 8.03 | 85.4
2007-07-14 | 4:31 | 18.32 | 58.8 | 7.68 | 8.04 | 85.5
2007-07-14 | 4:46 | 18.27 | 58.7 | 7.68 | 8.05 | 85.5
2007-07-14 | 5:01 | 18.21 | 58.7 | 7.68 | 8.07 | 85.6
2007-07-14 | 5:16 | 18.16 | 58.7 | 7.67 | 8.08 | 85.7
2007-07-14 | 5:31 | 18.12 | 58.7 | 7.66 | 8.1 | 85.7
2007-07-14 | 5:46 | 18.07 | 58.7 | 7.68 | 8.12 | 85.8
2007-07-14 | 6:01 | 18.02 | 58.6 | 7.68 | 8.14 | 86
2007-07-14 | 6:16 | 17.97 | 58.6 | 7.71 | 8.17 | 86.3
2007-07-14 | 6:31 | 17.93 | 58.5 | 7.7 | 8.22 | 86.7
2007-07-14 | 6:46 | 17.89 | 58.5 | 7.72 | 8.24 | 86.8
2007-07-14 | 7:01 | 17.84 | 58.5 | 7.7 | 8.26 | 87
2007-07-14 | 7:16 | 17.81 | 58.5 | 7.74 | 8.31 | 87.4
2007-07-14 | 7:31 | 17.79 | 58.4 | 7.76 | 8.36 | 87.9
2007-07-14 | 7:46 | 17.76 | 58.4 | 7.77 | 8.4 | 88.2
2007-07-14 | 8:01 | 17.73 | 58.4 | 7.79 | 8.43 | 88.5
2007-07-14 | 8:16 | 17.71 | 58.3 | 7.8 | 8.45 | 88.8
2007-07-14 | 8:31 | 17.65 | 58.3 | 7.8 | 8.46 | 88.7
2007-07-14 | 8:46 | 17.67 | 58.2 | 7.83 | 8.52 | 89.4
2007-07-14 | 9:01 | 17.68 | 58.2 | 7.85 | 8.53 | 89.6
2007-07-14 | 9:16 | 17.69 | 58.1 | 7.87 | 8.55 | 89.8
2007-07-14 | 9:31 | 17.74 | 58.1 | 7.89 | 8.58 | 90.2
2007-07-14 | 9:46 | 17.8 | 58.1 | 7.92 | 8.58 | 90.3
2007-07-14 | 10:01 | 17.85 | 58.1 | 7.94 | 8.6 | 90.5
2007-07-14 | 10:16 | 17.94 | 58 | 7.97 | 8.6 | 90.8
2007-07-14 | 10:31 | 18.02 | 58 | 7.99 | 8.61 | 91
2007-07-14 | 10:46 | 18.12 | 58 | 8.01 | 8.61 | 91.2
2007-07-14 | 11:01 | 18.21 | 57.9 | 8.05 | 8.61 | 91.3
2007-07-14 | 11:16 | 18.34 | 57.9 | 8.07 | 8.63 | 91.8
2007-07-14 | 11:31 | 18.47 | 57.9 | 8.1 | 8.63 | 92
2007-07-14 | 11:46 | 18.61 | 57.9 | 8.13 | 8.62 | 92.2
2007-07-14 | 12:01 | 18.73 | 57.9 | 8.16 | 8.61 | 92.3
2007-07-14 | 12:16 | 18.87 | 57.9 | 8.19 | 8.59 | 92.4
2007-07-14 | 12:31 | 19.05 | 57.9 | 8.23 | 8.57 | 92.5
2007-07-14 | 12:46 | 19.23 | 57.9 | 8.27 | 8.54 | 92.5
2007-07-14 | 13:00 | 19.38 | 58 | 8.29 | 8.52 | 92.6
2007-07-14 | 13:15 | 19.53 | 58 | 8.31 | 8.49 | 92.5
2007-07-14 | 13:30 | 19.68 | 58 | 8.32 | 8.46 | 92.5
2007-07-14 | 13:45 | 19.82 | 58 | 8.35 | 8.43 | 92.4
2007-07-14 | 14:00 | 19.84 | 58.1 | 8.38 | 8.39 | 92
2007-07-14 | 14:15 | 19.86 | 58.1 | 8.36 | 8.38 | 91.9
2007-07-14 | 14:30 | 19.95 | 58.1 | 8.39 | 8.37 | 92
2007-07-14 | 14:45 | 20.13 | 58.1 | 8.4 | 8.38 | 92.4
2007-07-14 | 15:00 | 20.2 | 58.1 | 8.42 | 8.36 | 92.3
2007-07-14 | 15:15 | 20.35 | 58.1 | 8.43 | 8.35 | 92.5
2007-07-14 | 15:30 | 20.43 | 58 | 8.43 | 8.35 | 92.6
2007-07-14 | 15:45 | 20.49 | 58 | 8.45 | 8.33 | 92.5
2007-07-14 | 16:00 | 20.45 | 58 | 8.44 | 8.3 | 92.1
2007-07-14 | 16:15 | 20.54 | 58 | 8.44 | 8.28 | 92
2007-07-14 | 16:30 | 20.64 | 58 | 8.43 | 8.26 | 92.1
2007-07-14 | 16:45 | 20.7 | 58 | 8.44 | 8.23 | 91.8
2007-07-14 | 17:00 | 20.68 | 58 | 8.4 | 8.19 | 91.3
2007-07-14 | 17:15 | 20.7 | 57.9 | 8.4 | 8.18 | 91.2
2007-07-14 | 17:30 | 20.65 | 57.9 | 8.37 | 8.14 | 90.7
2007-07-14 | 17:45 | 20.58 | 57.9 | 8.34 | 8.1 | 90.1
2007-07-14 | 18:00 | 20.53 | 57.8 | 8.32 | 8.1 | 90
2007-07-14 | 18:15 | 20.45 | 57.9 | 8.27 | 8.03 | 89.1
2007-07-14 | 18:30 | 20.42 | 57.8 | 8.24 | 8.03 | 89.1
2007-07-14 | 18:45 | 20.4 | 57.8 | 8.21 | 8.03 | 89
2007-07-14 | 19:00 | 20.38 | 57.8 | 8.19 | 8.02 | 88.9
2007-07-14 | 19:15 | 20.36 | 57.8 | 8.16 | 8.01 | 88.7
2007-07-14 | 19:30 | 20.34 | 57.8 | 8.12 | 7.99 | 88.5
2007-07-14 | 19:45 | 20.3 | 57.8 | 8.09 | 7.96 | 88.1
2007-07-14 | 20:00 | 20.27 | 57.7 | 8.04 | 7.94 | 87.8
2007-07-14 | 20:15 | 20.24 | 57.6 | 8.02 | 7.92 | 87.6
2007-07-14 | 20:30 | 20.21 | 57.6 | 7.98 | 7.9 | 87.2
2007-07-14 | 20:45 | 20.17 | 57.6 | 7.95 | 7.88 | 87
2007-07-14 | 21:00 | 20.14 | 57.6 | 7.92 | 7.88 | 86.9
2007-07-14 | 21:15 | 20.09 | 57.7 | 7.89 | 7.86 | 86.6
2007-07-14 | 21:30 | 20.03 | 57.6 | 7.85 | 7.87 | 86.6
2007-07-14 | 21:45 | 19.98 | 57.6 | 7.83 | 7.87 | 86.5
2007-07-14 | 22:00 | 19.92 | 57.6 | 7.8 | 7.87 | 86.5
2007-07-14 | 22:15 | 19.87 | 57.7 | 7.78 | 7.88 | 86.5
2007-07-14 | 22:30 | 19.81 | 57.7 | 7.77 | 7.89 | 86.5
2007-07-14 | 22:45 | 19.75 | 57.7 | 7.76 | 7.9 | 86.5
2007-07-14 | 23:00 | 19.68 | 57.8 | 7.75 | 7.92 | 86.5
2007-07-14 | 23:15 | 19.61 | 57.8 | 7.74 | 7.93 | 86.5
2007-07-14 | 23:30 | 19.55 | 57.8 | 7.72 | 7.94 | 86.6
2007-07-14 | 23:45 | 19.49 | 57.9 | 7.71 | 7.95 | 86.6
2007-07-15 | 0:00 | 19.44 | 57.9 | 7.7 | 7.97 | 86.6
2007-07-15 | 0:15 | 19.38 | 57.9 | 7.71 | 7.98 | 86.7
2007-07-15 | 0:30 | 19.33 | 58 | 7.69 | 7.99 | 86.7
2007-07-15 | 0:45 | 19.28 | 58.1 | 7.69 | 8 | 86.7
2007-07-15 | 1:01 | 19.22 | 58.1 | 7.68 | 8.01 | 86.7
2007-07-15 | 1:16 | 19.16 | 58.2 | 7.68 | 8.02 | 86.8
2007-07-15 | 1:31 | 19.1 | 58.3 | 7.68 | 8.03 | 86.8
2007-07-15 | 1:46 | 19.04 | 58.4 | 7.67 | 8.05 | 86.8
2007-07-15 | 2:01 | 18.97 | 58.5 | 7.67 | 8.06 | 86.8
2007-07-15 | 2:16 | 18.9 | 58.5 | 7.67 | 8.07 | 86.9
2007-07-15 | 2:31 | 18.83 | 58.6 | 7.66 | 8.09 | 86.9
2007-07-15 | 2:46 | 18.78 | 58.7 | 7.65 | 8.1 | 87
2007-07-15 | 3:01 | 18.73 | 58.7 | 7.66 | 8.11 | 87
2007-07-15 | 3:16 | 18.68 | 58.8 | 7.66 | 8.13 | 87
2007-07-15 | 3:31 | 18.63 | 58.8 | 7.66 | 8.14 | 87.1
2007-07-15 | 3:46 | 18.58 | 58.9 | 7.66 | 8.15 | 87.1
2007-07-15 | 4:01 | 18.53 | 58.9 | 7.66 | 8.16 | 87.1
2007-07-15 | 4:16 | 18.49 | 58.9 | 7.65 | 8.17 | 87.1
2007-07-15 | 4:31 | 18.45 | 58.9 | 7.66 | 8.18 | 87.2
2007-07-15 | 4:46 | 18.41 | 59 | 7.67 | 8.18 | 87.2
2007-07-15 | 5:01 | 18.38 | 59 | 7.66 | 8.2 | 87.3
2007-07-15 | 5:16 | 18.34 | 59 | 7.66 | 8.21 | 87.3
2007-07-15 | 5:31 | 18.3 | 58.9 | 7.67 | 8.21 | 87.3
2007-07-15 | 5:46 | 18.25 | 58.9 | 7.66 | 8.23 | 87.4
2007-07-15 | 6:01 | 18.21 | 58.9 | 7.66 | 8.24 | 87.5
2007-07-15 | 6:16 | 18.18 | 58.9 | 7.67 | 8.27 | 87.7
2007-07-15 | 6:31 | 18.14 | 58.8 | 7.68 | 8.3 | 87.9
2007-07-15 | 6:46 | 18.1 | 58.8 | 7.68 | 8.32 | 88
2007-07-15 | 7:01 | 18.06 | 58.8 | 7.69 | 8.35 | 88.3
2007-07-15 | 7:16 | 18.03 | 58.7 | 7.71 | 8.39 | 88.7
2007-07-15 | 7:31 | 18.01 | 58.7 | 7.72 | 8.45 | 89.2
2007-07-15 | 7:46 | 18 | 58.7 | 7.75 | 8.47 | 89.4
2007-07-15 | 8:01 | 17.97 | 58.6 | 7.75 | 8.48 | 89.5
2007-07-15 | 8:16 | 17.95 | 58.6 | 7.77 | 8.51 | 89.8
2007-07-15 | 8:31 | 17.95 | 58.5 | 7.79 | 8.54 | 90.2
2007-07-15 | 8:46 | 17.95 | 58.5 | 7.8 | 8.56 | 90.4
2007-07-15 | 9:01 | 17.95 | 58.5 | 7.82 | 8.58 | 90.6
2007-07-15 | 9:16 | 17.97 | 58.4 | 7.85 | 8.6 | 90.8
2007-07-15 | 9:31 | 18.02 | 58.3 | 7.86 | 8.63 | 91.1
2007-07-15 | 9:46 | 18.07 | 58.3 | 7.88 | 8.65 | 91.5
2007-07-15 | 10:01 | 18.14 | 58.3 | 7.93 | 8.67 | 91.8
2007-07-15 | 10:16 | 18.2 | 58.2 | 7.94 | 8.68 | 92
2007-07-15 | 10:31 | 18.27 | 58.1 | 7.97 | 8.69 | 92.3
2007-07-15 | 10:46 | 18.37 | 58 | 8 | 8.7 | 92.6
2007-07-15 | 11:01 | 18.47 | 58 | 8.04 | 8.71 | 92.9
2007-07-15 | 11:16 | 18.55 | 57.9 | 8.08 | 8.72 | 93.1
2007-07-15 | 11:31 | 18.63 | 57.9 | 8.11 | 8.72 | 93.3
2007-07-15 | 11:46 | 18.79 | 58 | 8.15 | 8.72 | 93.6
2007-07-15 | 12:01 | 18.92 | 58 | 8.18 | 8.69 | 93.5
2007-07-15 | 12:16 | 19.06 | 58.1 | 8.22 | 8.67 | 93.6
2007-07-15 | 12:31 | 19.18 | 58.1 | 8.23 | 8.64 | 93.5
2007-07-15 | 12:46 | 19.38 | 58.1 | 8.27 | 8.62 | 93.6
2007-07-15 | 13:00 | 19.52 | 58.1 | 8.3 | 8.58 | 93.5
2007-07-15 | 13:15 | 19.62 | 58.1 | 8.32 | 8.54 | 93.2
2007-07-15 | 13:30 | 19.79 | 58.1 | 8.33 | 8.52 | 93.3
2007-07-15 | 13:45 | 19.87 | 58.2 | 8.35 | 8.47 | 92.9
2007-07-15 | 14:00 | 19.85 | 58.2 | 8.33 | 8.41 | 92.3
2007-07-15 | 14:15 | 19.96 | 58.2 | 8.35 | 8.41 | 92.5
2007-07-15 | 14:30 | 19.98 | 58.1 | 8.34 | 8.37 | 92
2007-07-15 | 14:45 | 20.03 | 58.1 | 8.36 | 8.36 | 92
2007-07-15 | 15:00 | 20.21 | 58.1 | 8.39 | 8.37 | 92.5
2007-07-15 | 15:15 | 20.29 | 58 | 8.37 | 8.36 | 92.5
2007-07-15 | 15:30 | 20.32 | 58 | 8.37 | 8.31 | 92
2007-07-15 | 15:45 | 20.43 | 58 | 8.38 | 8.32 | 92.3
2007-07-15 | 16:00 | 20.44 | 58 | 8.38 | 8.27 | 91.7
2007-07-15 | 16:15 | 20.5 | 57.9 | 8.38 | 8.28 | 92
2007-07-15 | 16:30 | 20.53 | 58 | 8.36 | 8.24 | 91.6
2007-07-15 | 16:45 | 20.51 | 57.9 | 8.34 | 8.2 | 91.1
2007-07-15 | 17:00 | 20.54 | 57.9 | 8.34 | 8.18 | 90.9
2007-07-15 | 17:15 | 20.59 | 57.9 | 8.34 | 8.18 | 91
2007-07-15 | 17:30 | 20.61 | 58 | 8.33 | 8.15 | 90.7
2007-07-15 | 17:45 | 20.58 | 58 | 8.3 | 8.12 | 90.4
2007-07-15 | 18:00 | 20.59 | 58 | 8.28 | 8.12 | 90.4
2007-07-15 | 18:15 | 20.56 | 57.9 | 8.25 | 8.09 | 90
2007-07-15 | 18:30 | 20.53 | 57.8 | 8.23 | 8.05 | 89.5
2007-07-15 | 18:45 | 20.51 | 57.8 | 8.18 | 8.03 | 89.2
2007-07-15 | 19:00 | 20.48 | 57.8 | 8.16 | 8 | 88.8
2007-07-15 | 19:15 | 20.47 | 57.8 | 8.12 | 7.99 | 88.7
2007-07-15 | 19:30 | 20.47 | 57.8 | 8.1 | 7.98 | 88.6
2007-07-15 | 19:45 | 20.46 | 57.8 | 8.07 | 7.96 | 88.4
2007-07-15 | 20:00 | 20.42 | 57.8 | 8.02 | 7.95 | 88.2
2007-07-15 | 20:15 | 20.38 | 57.7 | 7.99 | 7.92 | 87.8
2007-07-15 | 20:30 | 20.35 | 57.7 | 7.96 | 7.9 | 87.5
2007-07-15 | 20:45 | 20.31 | 57.7 | 7.93 | 7.89 | 87.3
2007-07-15 | 21:00 | 20.28 | 57.7 | 7.88 | 7.87 | 87.1
2007-07-15 | 21:15 | 20.24 | 57.7 | 7.86 | 7.86 | 86.9
2007-07-15 | 21:30 | 20.2 | 57.7 | 7.84 | 7.87 | 86.9
2007-07-15 | 21:45 | 20.13 | 57.8 | 7.81 | 7.88 | 86.9
2007-07-15 | 22:00 | 20.06 | 57.8 | 7.79 | 7.88 | 86.8
2007-07-15 | 22:15 | 19.99 | 57.8 | 7.76 | 7.89 | 86.8
2007-07-15 | 22:30 | 19.93 | 57.8 | 7.74 | 7.91 | 86.8
2007-07-15 | 22:45 | 19.87 | 57.8 | 7.73 | 7.92 | 86.9
2007-07-15 | 23:00 | 19.8 | 57.8 | 7.72 | 7.93 | 86.9
2007-07-15 | 23:15 | 19.74 | 57.8 | 7.7 | 7.94 | 86.9
2007-07-15 | 23:30 | 19.68 | 57.8 | 7.7 | 7.95 | 86.9
2007-07-15 | 23:45 | 19.61 | 57.9 | 7.71 | 7.96 | 86.9
2007-07-16 | 0:00 | 19.54 | 58 | 7.69 | 7.98 | 86.9
2007-07-16 | 0:15 | 19.46 | 58 | 7.68 | 7.99 | 87
2007-07-16 | 0:30 | 19.39 | 58.1 | 7.67 | 8.01 | 87
2007-07-16 | 0:45 | 19.31 | 58.2 | 7.67 | 8.03 | 87.1
2007-07-16 | 1:01 | 19.24 | 58.2 | 7.67 | 8.04 | 87.1
2007-07-16 | 1:16 | 19.17 | 58.3 | 7.68 | 8.05 | 87.1
2007-07-16 | 1:31 | 19.09 | 58.4 | 7.66 | 8.07 | 87.1
2007-07-16 | 1:46 | 19.02 | 58.5 | 7.67 | 8.08 | 87.2
2007-07-16 | 2:01 | 18.95 | 58.6 | 7.66 | 8.1 | 87.2
2007-07-16 | 2:16 | 18.88 | 58.7 | 7.65 | 8.11 | 87.2
2007-07-16 | 2:31 | 18.8 | 58.8 | 7.66 | 8.12 | 87.2
2007-07-16 | 2:46 | 18.72 | 58.9 | 7.66 | 8.14 | 87.2
2007-07-16 | 3:01 | 18.64 | 58.9 | 7.64 | 8.16 | 87.3
2007-07-16 | 3:16 | 18.56 | 59 | 7.65 | 8.18 | 87.4
2007-07-16 | 3:31 | 18.48 | 59 | 7.65 | 8.19 | 87.3
2007-07-16 | 3:46 | 18.41 | 59.1 | 7.65 | 8.2 | 87.4
2007-07-16 | 4:01 | 18.34 | 59.1 | 7.64 | 8.22 | 87.4
2007-07-16 | 4:16 | 18.26 | 59.1 | 7.64 | 8.23 | 87.4
2007-07-16 | 4:31 | 18.18 | 59.2 | 7.64 | 8.25 | 87.5
2007-07-16 | 4:46 | 18.11 | 59.2 | 7.64 | 8.26 | 87.5
2007-07-16 | 5:01 | 18.04 | 59.2 | 7.64 | 8.28 | 87.5
2007-07-16 | 5:16 | 17.97 | 59.1 | 7.63 | 8.29 | 87.6
2007-07-16 | 5:31 | 17.91 | 59.1 | 7.63 | 8.31 | 87.6
2007-07-16 | 5:46 | 17.84 | 59.1 | 7.63 | 8.33 | 87.7
2007-07-16 | 6:01 | 17.78 | 59.1 | 7.64 | 8.35 | 87.8
2007-07-16 | 6:16 | 17.71 | 59 | 7.64 | 8.38 | 88
2007-07-16 | 6:31 | 17.66 | 59 | 7.65 | 8.41 | 88.2
2007-07-16 | 6:46 | 17.61 | 59 | 7.67 | 8.44 | 88.4
2007-07-16 | 7:01 | 17.57 | 58.9 | 7.67 | 8.48 | 88.7
2007-07-16 | 7:16 | 17.54 | 58.9 | 7.69 | 8.51 | 89
2007-07-16 | 7:31 | 17.51 | 58.9 | 7.7 | 8.55 | 89.4
2007-07-16 | 7:46 | 17.48 | 58.8 | 7.71 | 8.58 | 89.7
2007-07-16 | 8:01 | 17.45 | 58.8 | 7.73 | 8.61 | 89.9
2007-07-16 | 8:16 | 17.44 | 58.7 | 7.75 | 8.63 | 90.1
2007-07-16 | 8:31 | 17.43 | 58.7 | 7.76 | 8.66 | 90.4
2007-07-16 | 8:46 | 17.42 | 58.6 | 7.78 | 8.68 | 90.6
2007-07-16 | 9:01 | 17.42 | 58.6 | 7.79 | 8.7 | 90.8
2007-07-16 | 9:16 | 17.44 | 58.5 | 7.81 | 8.71 | 91
2007-07-16 | 9:31 | 17.49 | 58.5 | 7.84 | 8.73 | 91.3
2007-07-16 | 9:46 | 17.57 | 58.4 | 7.86 | 8.75 | 91.6
2007-07-16 | 10:01 | 17.65 | 58.4 | 7.89 | 8.75 | 91.8
2007-07-16 | 10:16 | 17.74 | 58.4 | 7.93 | 8.75 | 91.9
2007-07-16 | 10:31 | 17.83 | 58.4 | 7.93 | 8.76 | 92.2
2007-07-16 | 10:46 | 17.95 | 58.4 | 7.97 | 8.75 | 92.3
2007-07-16 | 11:01 | 18.07 | 58.4 | 8 | 8.73 | 92.4
2007-07-16 | 11:16 | 18.21 | 58.4 | 8.03 | 8.74 | 92.7
2007-07-16 | 11:31 | 18.36 | 58.3 | 8.08 | 8.73 | 92.9
2007-07-16 | 11:46 | 18.52 | 58.3 | 8.09 | 8.72 | 93
2007-07-16 | 12:01 | 18.68 | 58.2 | 8.12 | 8.69 | 93.1
2007-07-16 | 12:16 | 18.86 | 58.3 | 8.16 | 8.66 | 93.1
2007-07-16 | 12:31 | 19.05 | 58.3 | 8.18 | 8.62 | 93
2007-07-16 | 12:46 | 19.23 | 58.4 | 8.22 | 8.59 | 93
2007-07-16 | 13:00 | 19.42 | 58.4 | 8.25 | 8.55 | 93
2007-07-16 | 13:15 | 19.6 | 58.4 | 8.27 | 8.52 | 92.9
2007-07-16 | 13:30 | 19.78 | 58.4 | 8.3 | 8.48 | 92.9
2007-07-16 | 13:45 | 19.95 | 58.4 | 8.31 | 8.45 | 92.8
2007-07-16 | 14:00 | 20.11 | 58.4 | 8.33 | 8.42 | 92.8
2007-07-16 | 14:15 | 20.26 | 58.2 | 8.34 | 8.38 | 92.7
2007-07-16 | 14:30 | 20.42 | 57.9 | 8.36 | 8.36 | 92.7
2007-07-16 | 14:45 | 20.59 | 57.8 | 8.38 | 8.32 | 92.6
2007-07-16 | 15:00 | 20.65 | 57.8 | 8.38 | 8.27 | 92.1
2007-07-16 | 15:15 | 20.79 | 57.8 | 8.36 | 8.24 | 92.1
2007-07-16 | 15:30 | 20.73 | 57.8 | 8.35 | 8.2 | 91.5
2007-07-16 | 15:45 | 20.82 | 57.7 | 8.37 | 8.17 | 91.3
2007-07-16 | 16:00 | 20.89 | 57.7 | 8.36 | 8.15 | 91.2
2007-07-16 | 16:15 | 20.98 | 57.4 | 8.36 | 8.15 | 91.4
2007-07-16 | 16:30 | 20.99 | 56.9 | 8.34 | 8.13 | 91.1
2007-07-16 | 16:45 | 21 | 56.5 | 8.32 | 8.11 | 91
2007-07-16 | 17:00 | 20.97 | 56.5 | 8.31 | 8.1 | 90.8
2007-07-16 | 17:15 | 20.93 | 56.5 | 8.28 | 8.08 | 90.5
2007-07-16 | 17:30 | 20.87 | 56.5 | 8.26 | 8.07 | 90.3
2007-07-16 | 17:45 | 20.79 | 56.5 | 8.22 | 8.03 | 89.7
2007-07-16 | 18:00 | 20.75 | 56.6 | 8.19 | 8.03 | 89.6
2007-07-16 | 18:15 | 20.71 | 56.7 | 8.14 | 8.03 | 89.5
2007-07-16 | 18:30 | 20.64 | 56.7 | 8.12 | 8 | 89.1
2007-07-16 | 18:45 | 20.57 | 56.7 | 8.07 | 7.96 | 88.5
2007-07-16 | 19:00 | 20.54 | 56.6 | 8.04 | 7.95 | 88.4
2007-07-16 | 19:15 | 20.51 | 56.5 | 8.02 | 7.95 | 88.3
2007-07-16 | 19:30 | 20.49 | 56.6 | 7.99 | 7.93 | 88.1
2007-07-16 | 19:45 | 20.46 | 56.6 | 7.97 | 7.91 | 87.8
2007-07-16 | 20:00 | 20.42 | 56.6 | 7.95 | 7.9 | 87.6
2007-07-16 | 20:15 | 20.38 | 56.5 | 7.92 | 7.89 | 87.4
2007-07-16 | 20:30 | 20.34 | 56.4 | 7.89 | 7.86 | 87
2007-07-16 | 20:45 | 20.3 | 56.4 | 7.85 | 7.87 | 87
2007-07-16 | 21:00 | 20.26 | 56.4 | 7.83 | 7.86 | 86.9
2007-07-16 | 21:15 | 20.21 | 56.4 | 7.81 | 7.86 | 86.8
2007-07-16 | 21:30 | 20.16 | 56.4 | 7.79 | 7.86 | 86.8
2007-07-16 | 21:45 | 20.11 | 56.4 | 7.77 | 7.86 | 86.7
2007-07-16 | 22:00 | 20.04 | 56.4 | 7.77 | 7.87 | 86.6
2007-07-16 | 22:15 | 19.98 | 56.4 | 7.73 | 7.89 | 86.7
2007-07-16 | 22:30 | 19.9 | 56.4 | 7.72 | 7.9 | 86.7
2007-07-16 | 22:45 | 19.82 | 56.4 | 7.72 | 7.91 | 86.7
2007-07-16 | 23:00 | 19.74 | 56.4 | 7.71 | 7.94 | 86.8
2007-07-16 | 23:15 | 19.65 | 56.4 | 7.7 | 7.95 | 86.8
2007-07-16 | 23:30 | 19.57 | 56.4 | 7.68 | 7.97 | 86.9
2007-07-16 | 23:45 | 19.48 | 56.4 | 7.67 | 7.98 | 86.9
2007-07-17 | 0:00 | 19.39 | 56.4 | 7.67 | 8.01 | 87
2007-07-17 | 0:15 | 19.31 | 56.5 | 7.68 | 8.02 | 87
2007-07-17 | 0:30 | 19.24 | 56.6 | 7.68 | 8.03 | 87
2007-07-17 | 0:45 | 19.15 | 56.7 | 7.68 | 8.05 | 87.1
2007-07-17 | 1:01 | 19.06 | 56.7 | 7.67 | 8.08 | 87.2
2007-07-17 | 1:16 | 18.96 | 56.7 | 7.66 | 8.1 | 87.2
2007-07-17 | 1:31 | 18.87 | 56.8 | 7.66 | 8.12 | 87.3
2007-07-17 | 1:46 | 18.79 | 56.8 | 7.65 | 8.12 | 87.2
2007-07-17 | 2:01 | 18.71 | 57 | 7.64 | 8.15 | 87.3
2007-07-17 | 2:16 | 18.62 | 57.1 | 7.65 | 8.17 | 87.4
2007-07-17 | 2:31 | 18.53 | 57.1 | 7.65 | 8.18 | 87.3
2007-07-17 | 2:46 | 18.44 | 57.1 | 7.65 | 8.2 | 87.4
2007-07-17 | 3:01 | 18.34 | 57.1 | 7.64 | 8.22 | 87.5
2007-07-17 | 3:16 | 18.24 | 57 | 7.64 | 8.24 | 87.5
2007-07-17 | 3:31 | 18.15 | 56.9 | 7.63 | 8.26 | 87.6
2007-07-17 | 3:46 | 18.05 | 56.9 | 7.63 | 8.29 | 87.6
2007-07-17 | 4:01 | 17.96 | 56.8 | 7.63 | 8.31 | 87.7
2007-07-17 | 4:16 | 17.87 | 56.8 | 7.62 | 8.32 | 87.7
2007-07-17 | 4:31 | 17.79 | 56.7 | 7.62 | 8.34 | 87.7
2007-07-17 | 4:46 | 17.72 | 56.7 | 7.62 | 8.36 | 87.8
2007-07-17 | 5:01 | 17.66 | 56.8 | 7.62 | 8.37 | 87.8
2007-07-17 | 5:16 | 17.61 | 56.8 | 7.62 | 8.38 | 87.8
2007-07-17 | 5:31 | 17.55 | 56.9 | 7.62 | 8.4 | 87.9
2007-07-17 | 5:46 | 17.5 | 57 | 7.63 | 8.39 | 87.7
2007-07-17 | 6:01 | 17.45 | 56.9 | 7.62 | 8.44 | 88.2
2007-07-17 | 6:16 | 17.4 | 56.9 | 7.64 | 8.47 | 88.3
2007-07-17 | 6:31 | 17.36 | 56.9 | 7.65 | 8.5 | 88.6
2007-07-17 | 6:46 | 17.32 | 56.8 | 7.65 | 8.55 | 89.1
2007-07-17 | 7:01 | 17.29 | 56.7 | 7.67 | 8.58 | 89.3
2007-07-17 | 7:16 | 17.27 | 56.7 | 7.69 | 8.62 | 89.7
2007-07-17 | 7:31 | 17.25 | 56.6 | 7.71 | 8.64 | 89.9
2007-07-17 | 7:46 | 17.23 | 56.5 | 7.73 | 8.68 | 90.2
2007-07-17 | 8:01 | 17.21 | 56.5 | 7.76 | 8.7 | 90.4
2007-07-17 | 8:16 | 17.18 | 56.4 | 7.78 | 8.72 | 90.5
2007-07-17 | 8:31 | 17.15 | 56.2 | 7.79 | 8.73 | 90.6
2007-07-17 | 8:46 | 17.1 | 56.1 | 7.79 | 8.74 | 90.7
2007-07-17 | 9:01 | 17.11 | 56 | 7.82 | 8.77 | 91
2007-07-17 | 9:16 | 17.13 | 56 | 7.83 | 8.8 | 91.3
2007-07-17 | 9:31 | 17.18 | 56.1 | 7.86 | 8.81 | 91.5
2007-07-17 | 9:46 | 17.25 | 56.1 | 7.88 | 8.82 | 91.7
2007-07-17 | 10:01 | 17.31 | 56.1 | 7.91 | 8.83 | 92
2007-07-17 | 10:16 | 17.38 | 56 | 7.93 | 8.84 | 92.2
2007-07-17 | 10:31 | 17.47 | 56 | 7.96 | 8.85 | 92.4
2007-07-17 | 10:46 | 16.9 | 52 | 7.9 | 8.97 | 92.6
2007-07-17 | 11:01 | 17.3 | 53.9 | 7.96 | 8.91 | 92.8
2007-07-17 | 11:16 | 17.67 | 55.6 | 8.03 | 8.85 | 92.8
2007-07-17 | 11:31 | 17.89 | 56.7 | 8.07 | 8.8 | 92.7
2007-07-17 | 11:46 | 18.21 | 57.4 | 8.13 | 8.79 | 93.2
2007-07-17 | 12:01 | 18.44 | 57.8 | 8.13 | 8.74 | 93.2
2007-07-17 | 12:16 | 18.6 | 57.5 | 8.2 | 8.73 | 93.4
2007-07-17 | 12:31 | 18.61 | 57 | 8.22 | 8.72 | 93.3
2007-07-17 | 12:46 | 18.73 | 56.4 | 8.24 | 8.73 | 93.6
2007-07-17 | 13:00 | 18.86 | 56.4 | 8.25 | 8.68 | 93.3
2007-07-17 | 13:15 | 18.86 | 56.5 | 8.26 | 8.64 | 92.8
2007-07-17 | 13:30 | 18.91 | 56.5 | 8.26 | 8.6 | 92.5
2007-07-17 | 13:45 | 18.94 | 56.5 | 8.26 | 8.56 | 92.2
2007-07-17 | 14:00 | 19 | 56.4 | 8.28 | 8.58 | 92.5
2007-07-17 | 14:15 | 19.01 | 56.4 | 8.28 | 8.56 | 92.3
2007-07-17 | 14:30 | 18.96 | 56.3 | 8.27 | 8.55 | 92.1
2007-07-17 | 14:45 | 18.96 | 56.3 | 8.28 | 8.54 | 92
2007-07-17 | 15:00 | 18.99 | 56.3 | 8.28 | 8.54 | 92
2007-07-17 | 15:15 | 18.98 | 56.3 | 8.26 | 8.52 | 91.8
2007-07-17 | 15:30 | 18.98 | 56.3 | 8.25 | 8.51 | 91.7
2007-07-17 | 15:45 | 19.03 | 56.3 | 8.26 | 8.51 | 91.8
2007-07-17 | 16:00 | 19.03 | 56.3 | 8.25 | 8.48 | 91.4
2007-07-17 | 16:15 | 19.02 | 56.3 | 8.22 | 8.45 | 91.2
2007-07-17 | 16:30 | 19.06 | 56.3 | 8.23 | 8.45 | 91.2
2007-07-17 | 16:45 | 19.04 | 56.3 | 8.18 | 8.41 | 90.7
2007-07-17 | 17:00 | 19.06 | 56.3 | 8.18 | 8.42 | 90.8
2007-07-17 | 17:15 | 19.04 | 56.3 | 8.16 | 8.38 | 90.4
2007-07-17 | 17:30 | 19.04 | 56.3 | 8.14 | 8.37 | 90.4
2007-07-17 | 17:45 | 19.03 | 56.3 | 8.12 | 8.36 | 90.2
2007-07-17 | 18:00 | 19.05 | 56.3 | 8.12 | 8.4 | 90.7
2007-07-17 | 18:15 | 19.03 | 56.3 | 8.09 | 8.36 | 90.2
2007-07-17 | 18:30 | 19 | 56.2 | 8.06 | 8.34 | 89.9
2007-07-17 | 18:45 | 18.99 | 56.2 | 8.06 | 8.36 | 90.1
2007-07-17 | 19:00 | 18.98 | 56.2 | 8.04 | 8.35 | 90
2007-07-17 | 19:15 | 18.95 | 56.1 | 8.02 | 8.34 | 89.8
2007-07-17 | 19:30 | 18.92 | 56.1 | 7.99 | 8.31 | 89.4
2007-07-17 | 19:45 | 18.87 | 56 | 7.95 | 8.29 | 89.1
2007-07-17 | 20:00 | 18.82 | 55.9 | 7.92 | 8.27 | 88.8
2007-07-17 | 20:15 | 18.75 | 55.9 | 7.88 | 8.26 | 88.6
2007-07-17 | 20:30 | 18.7 | 55.8 | 7.86 | 8.25 | 88.4
2007-07-17 | 20:45 | 18.66 | 55.9 | 7.82 | 8.24 | 88.3
2007-07-17 | 21:00 | 18.61 | 56 | 7.82 | 8.23 | 88.1
2007-07-17 | 21:15 | 18.57 | 56 | 7.79 | 8.23 | 88
2007-07-17 | 21:30 | 18.51 | 56.1 | 7.77 | 8.25 | 88.1
2007-07-17 | 21:45 | 18.47 | 56.1 | 7.75 | 8.25 | 88
2007-07-17 | 22:00 | 18.42 | 56.1 | 7.73 | 8.26 | 88
2007-07-17 | 22:15 | 18.36 | 56 | 7.71 | 8.27 | 88
2007-07-17 | 22:30 | 18.3 | 56 | 7.71 | 8.28 | 88
2007-07-17 | 22:45 | 18.24 | 56 | 7.71 | 8.29 | 88
2007-07-17 | 23:00 | 18.19 | 55.9 | 7.69 | 8.3 | 88
2007-07-17 | 23:15 | 18.13 | 56 | 7.67 | 8.31 | 88
2007-07-17 | 23:30 | 18.08 | 56 | 7.68 | 8.32 | 88.1
2007-07-17 | 23:45 | 18.04 | 56 | 7.68 | 8.33 | 88.1
2007-07-18 | 0:00 | 18 | 56.1 | 7.66 | 8.34 | 88.1
2007-07-18 | 0:15 | 17.96 | 56.2 | 7.67 | 8.34 | 88.1
2007-07-18 | 0:30 | 17.92 | 56.2 | 7.66 | 8.35 | 88.1
2007-07-18 | 0:45 | 17.88 | 56.3 | 7.66 | 8.37 | 88.2
2007-07-18 | 1:01 | 17.85 | 56.4 | 7.66 | 8.37 | 88.1
2007-07-18 | 1:16 | 17.83 | 56.6 | 7.66 | 8.37 | 88.1
2007-07-18 | 1:31 | 17.81 | 56.7 | 7.67 | 8.38 | 88.1
2007-07-18 | 1:46 | 17.79 | 56.9 | 7.66 | 8.38 | 88.1
2007-07-18 | 2:01 | 17.76 | 57 | 7.66 | 8.38 | 88.1
2007-07-18 | 2:16 | 17.72 | 57 | 7.66 | 8.39 | 88.1
2007-07-18 | 2:31 | 17.67 | 57 | 7.66 | 8.4 | 88.1
2007-07-18 | 2:46 | 17.62 | 57 | 7.65 | 8.41 | 88.2
2007-07-18 | 3:01 | 17.58 | 57.1 | 7.64 | 8.43 | 88.3
2007-07-18 | 3:16 | 17.55 | 57.3 | 7.65 | 8.44 | 88.3
2007-07-18 | 3:31 | 17.51 | 57.3 | 7.64 | 8.44 | 88.3
2007-07-18 | 3:46 | 17.45 | 57.3 | 7.64 | 8.45 | 88.2
2007-07-18 | 4:01 | 17.39 | 57.3 | 7.65 | 8.46 | 88.2
2007-07-18 | 4:16 | 17.32 | 57.2 | 7.64 | 8.48 | 88.3
2007-07-18 | 4:31 | 17.25 | 57.1 | 7.63 | 8.49 | 88.3
2007-07-18 | 4:46 | 17.18 | 57 | 7.63 | 8.5 | 88.3
2007-07-18 | 5:01 | 17.13 | 57 | 7.63 | 8.52 | 88.4
2007-07-18 | 5:16 | 17.08 | 56.9 | 7.63 | 8.53 | 88.4
2007-07-18 | 5:31 | 17.03 | 56.9 | 7.63 | 8.54 | 88.4
2007-07-18 | 5:46 | 16.98 | 56.9 | 7.62 | 8.55 | 88.4
2007-07-18 | 6:01 | 16.92 | 56.8 | 7.62 | 8.57 | 88.5
2007-07-18 | 6:16 | 16.87 | 56.7 | 7.62 | 8.58 | 88.5
2007-07-18 | 6:31 | 16.8 | 56.5 | 7.63 | 8.6 | 88.6
2007-07-18 | 6:46 | 16.72 | 56.3 | 7.61 | 8.62 | 88.6
2007-07-18 | 7:01 | 16.63 | 56 | 7.62 | 8.65 | 88.8
2007-07-18 | 7:16 | 16.55 | 55.6 | 7.62 | 8.67 | 88.9
2007-07-18 | 7:31 | 16.48 | 55.4 | 7.62 | 8.7 | 89
2007-07-18 | 7:46 | 16.43 | 55.4 | 7.62 | 8.72 | 89.1
2007-07-18 | 8:01 | 16.41 | 55.4 | 7.63 | 8.74 | 89.3
2007-07-18 | 8:16 | 16.38 | 55.4 | 7.63 | 8.76 | 89.4
2007-07-18 | 8:31 | 16.35 | 55.3 | 7.64 | 8.77 | 89.6
2007-07-18 | 8:46 | 16.31 | 55.3 | 7.64 | 8.77 | 89.5
2007-07-18 | 9:01 | 16.3 | 55.3 | 7.66 | 8.82 | 89.9
2007-07-18 | 9:16 | 16.29 | 55.3 | 7.68 | 8.87 | 90.4
2007-07-18 | 9:31 | 16.27 | 55.3 | 7.69 | 8.88 | 90.5
2007-07-18 | 9:46 | 16.25 | 55.2 | 7.71 | 8.89 | 90.6
2007-07-18 | 10:01 | 16.23 | 55 | 7.71 | 8.93 | 90.9
2007-07-18 | 10:16 | 16.23 | 54.9 | 7.75 | 8.99 | 91.5
2007-07-18 | 10:31 | 16.21 | 54.7 | 7.78 | 9.02 | 91.7
2007-07-18 | 10:46 | 16.18 | 54.5 | 7.79 | 9.03 | 91.8
2007-07-18 | 11:01 | 16.26 | 54.4 | 7.82 | 9.09 | 92.6
2007-07-18 | 11:16 | 16.3 | 54.3 | 7.85 | 9.11 | 92.9
2007-07-18 | 11:31 | 16.26 | 54.1 | 7.86 | 9.12 | 92.9
2007-07-18 | 11:46 | 16.27 | 54 | 7.89 | 9.11 | 92.8
2007-07-18 | 12:01 | 16.37 | 53.9 | 7.94 | 9.15 | 93.4
2007-07-18 | 12:16 | 16.4 | 53.9 | 7.95 | 9.14 | 93.4
2007-07-18 | 12:31 | 16.55 | 53.8 | 7.99 | 9.15 | 93.8
2007-07-18 | 12:46 | 16.52 | 53.8 | 8 | 9.12 | 93.4
2007-07-18 | 13:00 | 16.57 | 53.6 | 8.03 | 9.14 | 93.7
2007-07-18 | 13:15 | 16.71 | 53.5 | 8.04 | 9.12 | 93.8
2007-07-18 | 13:30 | 16.69 | 53.4 | 8.05 | 9.11 | 93.7
2007-07-18 | 13:45 | 16.92 | 53.2 | 8.07 | 9.11 | 94.1
2007-07-18 | 14:00 | 17.02 | 53.1 | 8.09 | 9.06 | 93.8
2007-07-18 | 14:15 | 17.09 | 53.1 | 8.1 | 9.02 | 93.5
2007-07-18 | 14:30 | 17.14 | 53.1 | 8.13 | 9.02 | 93.6
2007-07-18 | 14:45 | 17.34 | 53.1 | 8.16 | 9 | 93.8
2007-07-18 | 15:00 | 17.49 | 53 | 8.15 | 8.97 | 93.8
2007-07-18 | 15:15 | 17.47 | 52.8 | 8.15 | 8.93 | 93.3
2007-07-18 | 15:30 | 17.54 | 52.6 | 8.17 | 8.93 | 93.5
2007-07-18 | 15:45 | 17.55 | 52.6 | 8.16 | 8.87 | 92.8
2007-07-18 | 16:00 | 17.41 | 52.6 | 8.09 | 8.78 | 91.6
2007-07-18 | 16:15 | 17.39 | 52.5 | 8.06 | 8.78 | 91.6
2007-07-18 | 16:30 | 17.43 | 52.6 | 8.1 | 8.83 | 92.2
2007-07-18 | 16:45 | 17.52 | 52.7 | 8.11 | 8.83 | 92.4
2007-07-18 | 17:00 | 17.48 | 52.8 | 8.08 | 8.8 | 92
2007-07-18 | 17:15 | 17.49 | 52.8 | 8.07 | 8.81 | 92.1
2007-07-18 | 17:30 | 17.41 | 52.9 | 8.03 | 8.79 | 91.7
2007-07-18 | 17:45 | 17.38 | 52.9 | 8.03 | 8.8 | 91.8
2007-07-18 | 18:00 | 17.41 | 52.9 | 8.02 | 8.81 | 91.9
2007-07-18 | 18:15 | 17.38 | 53 | 7.99 | 8.78 | 91.6
2007-07-18 | 18:30 | 17.34 | 53.1 | 7.97 | 8.73 | 91
2007-07-18 | 18:45 | 17.31 | 53.1 | 7.94 | 8.73 | 90.9
2007-07-18 | 19:00 | 17.28 | 53.2 | 7.93 | 8.71 | 90.7
2007-07-18 | 19:15 | 17.24 | 53.2 | 7.9 | 8.71 | 90.6
2007-07-18 | 19:30 | 17.22 | 53.2 | 7.88 | 8.68 | 90.3
2007-07-18 | 19:45 | 17.19 | 53.2 | 7.86 | 8.67 | 90.1
2007-07-18 | 20:00 | 17.14 | 53.1 | 7.82 | 8.66 | 89.9
2007-07-18 | 20:15 | 17.08 | 53.1 | 7.8 | 8.66 | 89.8
2007-07-18 | 20:30 | 17.02 | 53.1 | 7.77 | 8.66 | 89.6
2007-07-18 | 20:45 | 16.97 | 53.1 | 7.75 | 8.65 | 89.5
2007-07-18 | 21:00 | 16.92 | 53.2 | 7.73 | 8.65 | 89.4
2007-07-18 | 21:15 | 16.87 | 53.3 | 7.71 | 8.66 | 89.3
2007-07-18 | 21:30 | 16.81 | 53.4 | 7.7 | 8.66 | 89.3
2007-07-18 | 21:45 | 16.73 | 53.4 | 7.7 | 8.68 | 89.3
2007-07-18 | 22:00 | 16.66 | 53.4 | 7.68 | 8.69 | 89.3
2007-07-18 | 22:15 | 16.59 | 53.4 | 7.67 | 8.7 | 89.3
2007-07-18 | 22:30 | 16.53 | 53.4 | 7.66 | 8.71 | 89.2
2007-07-18 | 22:45 | 16.47 | 53.4 | 7.65 | 8.72 | 89.2
2007-07-18 | 23:00 | 16.4 | 53.5 | 7.64 | 8.74 | 89.3
2007-07-18 | 23:15 | 16.34 | 53.5 | 7.64 | 8.76 | 89.4
2007-07-18 | 23:30 | 16.28 | 53.7 | 7.63 | 8.76 | 89.3
2007-07-18 | 23:45 | 16.22 | 53.7 | 7.63 | 8.78 | 89.4
2007-07-19 | 0:00 | 16.16 | 53.8 | 7.61 | 8.8 | 89.4
2007-07-19 | 0:15 | 16.09 | 53.7 | 7.62 | 8.82 | 89.5
2007-07-19 | 0:30 | 16.03 | 53.6 | 7.62 | 8.82 | 89.5
2007-07-19 | 0:45 | 15.98 | 53.6 | 7.61 | 8.85 | 89.6
2007-07-19 | 1:01 | 15.94 | 53.6 | 7.61 | 8.86 | 89.6
2007-07-19 | 1:16 | 15.93 | 53.8 | 7.62 | 8.86 | 89.6
2007-07-19 | 1:31 | 15.92 | 53.9 | 7.61 | 8.87 | 89.7
2007-07-19 | 1:46 | 15.9 | 54.1 | 7.62 | 8.87 | 89.7
2007-07-19 | 2:01 | 15.86 | 54.2 | 7.62 | 8.87 | 89.6
2007-07-19 | 2:16 | 15.8 | 54.2 | 7.61 | 8.9 | 89.8
2007-07-19 | 2:31 | 15.74 | 54.3 | 7.61 | 8.91 | 89.8
2007-07-19 | 2:46 | 15.68 | 54.4 | 7.61 | 8.92 | 89.8
2007-07-19 | 3:01 | 15.63 | 54.4 | 7.61 | 8.93 | 89.8
2007-07-19 | 3:16 | 15.58 | 54.5 | 7.61 | 8.95 | 89.9
2007-07-19 | 3:31 | 15.53 | 54.5 | 7.6 | 8.96 | 89.9
2007-07-19 | 3:46 | 15.49 | 54.6 | 7.61 | 8.97 | 89.9
2007-07-19 | 4:01 | 15.46 | 54.7 | 7.61 | 8.98 | 90
2007-07-19 | 4:16 | 15.41 | 54.7 | 7.61 | 8.99 | 89.9
2007-07-19 | 4:31 | 15.36 | 54.8 | 7.6 | 9.01 | 90
2007-07-19 | 4:46 | 15.31 | 54.8 | 7.61 | 9.01 | 90
2007-07-19 | 5:01 | 15.27 | 54.9 | 7.6 | 9.03 | 90.1
2007-07-19 | 5:16 | 15.22 | 54.9 | 7.6 | 9.04 | 90.1
2007-07-19 | 5:31 | 15.18 | 55 | 7.6 | 9.06 | 90.2
2007-07-19 | 5:46 | 15.15 | 55 | 7.61 | 9.06 | 90.2
2007-07-19 | 6:01 | 15.11 | 55.1 | 7.6 | 9.08 | 90.3
2007-07-19 | 6:16 | 15.08 | 55.2 | 7.61 | 9.1 | 90.4
2007-07-19 | 6:31 | 15.04 | 55.2 | 7.61 | 9.13 | 90.6
2007-07-19 | 6:46 | 15.02 | 55.3 | 7.62 | 9.15 | 90.8
2007-07-19 | 7:01 | 15 | 55.3 | 7.63 | 9.18 | 91
2007-07-19 | 7:16 | 14.98 | 55.4 | 7.65 | 9.2 | 91.2
2007-07-19 | 7:31 | 14.97 | 55.4 | 7.67 | 9.24 | 91.5
2007-07-19 | 7:46 | 14.96 | 55.4 | 7.67 | 9.26 | 91.8
2007-07-19 | 8:01 | 14.96 | 55.4 | 7.69 | 9.31 | 92.2
2007-07-19 | 8:16 | 14.94 | 55.3 | 7.71 | 9.32 | 92.3
2007-07-19 | 8:31 | 14.94 | 55.3 | 7.73 | 9.35 | 92.6
2007-07-19 | 8:46 | 14.95 | 55.2 | 7.75 | 9.36 | 92.7
2007-07-19 | 9:01 | 14.96 | 55.2 | 7.77 | 9.36 | 92.8
2007-07-19 | 9:16 | 15.01 | 55.2 | 7.79 | 9.39 | 93.2
2007-07-19 | 9:31 | 15.06 | 55.3 | 7.8 | 9.42 | 93.6
2007-07-19 | 9:46 | 15.13 | 55.4 | 7.84 | 9.41 | 93.6
2007-07-19 | 10:01 | 15.23 | 55.4 | 7.87 | 9.41 | 93.8
2007-07-19 | 10:16 | 15.32 | 55.3 | 7.9 | 9.42 | 94.1
2007-07-19 | 10:31 | 15.35 | 55.4 | 7.92 | 9.41 | 94
2007-07-19 | 10:46 | 15.33 | 55.5 | 7.92 | 9.4 | 93.9
2007-07-19 | 11:01 | 15.46 | 55.5 | 7.94 | 9.41 | 94.2
2007-07-19 | 11:16 | 15.6 | 55.6 | 7.97 | 9.41 | 94.5
2007-07-19 | 11:31 | 15.7 | 55.6 | 8 | 9.39 | 94.5
2007-07-19 | 11:46 | 15.83 | 55.6 | 8.04 | 9.39 | 94.8
2007-07-19 | 12:01 | 16.06 | 55.7 | 8.06 | 9.35 | 94.9
2007-07-19 | 12:16 | 16.17 | 55.7 | 8.08 | 9.32 | 94.8
2007-07-19 | 12:31 | 16.29 | 55.8 | 8.11 | 9.28 | 94.6
2007-07-19 | 12:46 | 16.28 | 55.8 | 8.1 | 9.24 | 94.2
2007-07-19 | 13:00 | 16.52 | 55.9 | 8.12 | 9.22 | 94.4
2007-07-19 | 13:15 | 16.56 | 55.9 | 8.14 | 9.2 | 94.4
2007-07-19 | 13:30 | 16.77 | 55.9 | 8.17 | 9.19 | 94.6
2007-07-19 | 13:45 | 16.94 | 55.9 | 8.18 | 9.13 | 94.3
2007-07-19 | 14:00 | 16.91 | 55.9 | 8.17 | 9.11 | 94.1
2007-07-19 | 14:15 | 17.18 | 55.9 | 8.2 | 9.08 | 94.3
2007-07-19 | 14:30 | 17.22 | 55.9 | 8.21 | 9.05 | 94
2007-07-19 | 14:45 | 17.45 | 56 | 8.24 | 9.04 | 94.4
2007-07-19 | 15:00 | 17.63 | 56.1 | 8.25 | 8.99 | 94.3
2007-07-19 | 15:15 | 17.69 | 56.1 | 8.26 | 8.92 | 93.6
2007-07-19 | 15:30 | 17.89 | 56.1 | 8.27 | 8.89 | 93.7
2007-07-19 | 15:45 | 17.92 | 56.2 | 8.27 | 8.82 | 93
2007-07-19 | 16:00 | 18.03 | 56.3 | 8.26 | 8.82 | 93.2
2007-07-19 | 16:15 | 18.04 | 56.4 | 8.25 | 8.76 | 92.7
2007-07-19 | 16:30 | 17.99 | 56.3 | 8.22 | 8.74 | 92.4
2007-07-19 | 16:45 | 18.01 | 56.3 | 8.23 | 8.74 | 92.4
2007-07-19 | 17:00 | 17.89 | 56.3 | 8.17 | 8.69 | 91.6
2007-07-19 | 17:15 | 17.84 | 56.2 | 8.14 | 8.69 | 91.5
2007-07-19 | 17:30 | 17.83 | 56.1 | 8.14 | 8.7 | 91.5
2007-07-19 | 17:45 | 17.85 | 56.1 | 8.1 | 8.71 | 91.7
2007-07-19 | 18:00 | 17.84 | 56.1 | 8.09 | 8.71 | 91.7
2007-07-19 | 18:15 | 17.8 | 56 | 8.08 | 8.69 | 91.4
2007-07-19 | 18:30 | 17.74 | 56 | 8.05 | 8.66 | 91
2007-07-19 | 18:45 | 17.72 | 55.9 | 8.01 | 8.64 | 90.7
2007-07-19 | 19:00 | 17.72 | 55.9 | 8 | 8.65 | 90.8
2007-07-19 | 19:15 | 17.71 | 55.9 | 7.99 | 8.63 | 90.6
2007-07-19 | 19:30 | 17.69 | 56 | 7.95 | 8.59 | 90.1
2007-07-19 | 19:45 | 17.67 | 56 | 7.91 | 8.58 | 90
2007-07-19 | 20:00 | 17.64 | 56 | 7.89 | 8.57 | 89.9
2007-07-19 | 20:15 | 17.6 | 56 | 7.87 | 8.57 | 89.8
2007-07-19 | 20:30 | 17.55 | 56 | 7.84 | 8.56 | 89.6
2007-07-19 | 20:45 | 17.51 | 56 | 7.81 | 8.55 | 89.4
2007-07-19 | 21:00 | 17.47 | 56 | 7.78 | 8.54 | 89.3
2007-07-19 | 21:15 | 17.42 | 55.9 | 7.76 | 8.55 | 89.2
2007-07-19 | 21:30 | 17.36 | 56 | 7.74 | 8.55 | 89.2
2007-07-19 | 21:45 | 17.3 | 55.9 | 7.72 | 8.56 | 89.1
2007-07-19 | 22:00 | 17.23 | 55.9 | 7.72 | 8.57 | 89.1
2007-07-19 | 22:15 | 17.16 | 56 | 7.7 | 8.59 | 89.1
2007-07-19 | 22:30 | 17.08 | 56 | 7.7 | 8.6 | 89.1
2007-07-19 | 22:45 | 17.01 | 56.1 | 7.69 | 8.61 | 89.1
2007-07-19 | 23:00 | 16.94 | 56.1 | 7.67 | 8.62 | 89.1
2007-07-19 | 23:15 | 16.88 | 56.3 | 7.66 | 8.64 | 89.2
2007-07-19 | 23:30 | 16.82 | 56.4 | 7.67 | 8.65 | 89.2
2007-07-19 | 23:45 | 16.76 | 56.6 | 7.66 | 8.67 | 89.3
2007-07-20 | 0:00 | 16.7 | 56.7 | 7.65 | 8.68 | 89.3
2007-07-20 | 0:15 | 16.63 | 56.9 | 7.64 | 8.7 | 89.4
2007-07-20 | 0:30 | 16.57 | 57 | 7.65 | 8.72 | 89.4
2007-07-20 | 0:45 | 16.5 | 57.1 | 7.64 | 8.73 | 89.4
2007-07-20 | 1:01 | 16.44 | 57.1 | 7.63 | 8.75 | 89.4
2007-07-20 | 1:16 | 16.37 | 57.2 | 7.63 | 8.76 | 89.5
2007-07-20 | 1:31 | 16.31 | 57.3 | 7.63 | 8.77 | 89.4
2007-07-20 | 1:46 | 16.26 | 57.3 | 7.62 | 8.79 | 89.6
2007-07-20 | 2:01 | 16.21 | 57.4 | 7.63 | 8.81 | 89.6
2007-07-20 | 2:16 | 16.16 | 57.5 | 7.62 | 8.82 | 89.7
2007-07-20 | 2:31 | 16.11 | 57.6 | 7.62 | 8.83 | 89.7
2007-07-20 | 2:46 | 16.05 | 57.7 | 7.62 | 8.84 | 89.6
2007-07-20 | 3:01 | 16 | 57.8 | 7.62 | 8.85 | 89.7
2007-07-20 | 3:16 | 15.94 | 57.9 | 7.62 | 8.87 | 89.7
2007-07-20 | 3:31 | 15.89 | 57.9 | 7.62 | 8.88 | 89.8
2007-07-20 | 3:46 | 15.83 | 58 | 7.62 | 8.9 | 89.8
2007-07-20 | 4:01 | 15.77 | 58 | 7.62 | 8.91 | 89.8
2007-07-20 | 4:16 | 15.71 | 58 | 7.62 | 8.92 | 89.8
2007-07-20 | 4:31 | 15.65 | 58 | 7.61 | 8.94 | 89.9
2007-07-20 | 4:46 | 15.6 | 58.1 | 7.62 | 8.95 | 89.9
2007-07-20 | 5:01 | 15.54 | 58 | 7.62 | 8.96 | 89.9
2007-07-20 | 5:16 | 15.49 | 58 | 7.61 | 8.98 | 90
2007-07-20 | 5:31 | 15.43 | 57.9 | 7.61 | 9 | 90.1
2007-07-20 | 5:46 | 15.38 | 57.9 | 7.61 | 9.01 | 90.1
2007-07-20 | 6:01 | 15.34 | 57.8 | 7.62 | 9.03 | 90.2
2007-07-20 | 6:16 | 15.29 | 57.8 | 7.61 | 9.06 | 90.4
2007-07-20 | 6:31 | 15.26 | 57.7 | 7.62 | 9.09 | 90.7
2007-07-20 | 6:46 | 15.23 | 57.6 | 7.63 | 9.12 | 90.8
2007-07-20 | 7:01 | 15.21 | 57.6 | 7.66 | 9.14 | 91.1
2007-07-20 | 7:16 | 15.2 | 57.5 | 7.67 | 9.18 | 91.5
2007-07-20 | 7:31 | 15.19 | 57.5 | 7.69 | 9.21 | 91.7
2007-07-20 | 7:46 | 15.19 | 57.4 | 7.7 | 9.24 | 92
2007-07-20 | 8:01 | 15.18 | 57.4 | 7.73 | 9.26 | 92.2
2007-07-20 | 8:16 | 15.19 | 57.4 | 7.75 | 9.28 | 92.5
2007-07-20 | 8:31 | 15.2 | 57.3 | 7.76 | 9.31 | 92.7
2007-07-20 | 8:46 | 15.22 | 57.3 | 7.79 | 9.33 | 93
2007-07-20 | 9:01 | 15.24 | 57.3 | 7.8 | 9.34 | 93.1
2007-07-20 | 9:16 | 15.25 | 57.2 | 7.82 | 9.12 | 91
2007-07-20 | 9:31 | 15.27 | 57.2 | 7.83 | 9.07 | 90.5
2007-07-20 | 9:46 | 15.34 | 57.2 | 7.88 | 9.09 | 90.8
2007-07-20 | 10:01 | 15.37 | 57.2 | 7.9 | 9.07 | 90.6
2007-07-20 | 10:16 | 15.43 | 57.2 | 7.94 | 9.06 | 90.7
2007-07-20 | 10:31 | 15.48 | 57.2 | 7.95 | 9.04 | 90.5
2007-07-20 | 10:46 | 15.51 | 57.2 | 7.97 | 9.03 | 90.5
2007-07-20 | 11:01 | 15.54 | 57.2 | 8 | 9.01 | 90.4
2007-07-20 | 11:16 | 15.58 | 57.2 | 8.01 | 9.01 | 90.4
2007-07-20 | 11:31 | 15.62 | 57.2 | 8.03 | 9.01 | 90.5
2007-07-20 | 11:46 | 15.66 | 57.2 | 8.05 | 9 | 90.6
2007-07-20 | 12:01 | 15.72 | 57.2 | 8.07 | 9 | 90.7
2007-07-20 | 12:16 | 15.79 | 57.2 | 8.1 | 9.01 | 90.9
2007-07-20 | 12:31 | 15.78 | 57.2 | 8.08 | 8.97 | 90.5
2007-07-20 | 12:46 | 15.83 | 57.2 | 8.1 | 8.97 | 90.6
2007-07-20 | 13:00 | 15.91 | 57.2 | 8.13 | 8.99 | 90.9
2007-07-20 | 13:15 | 15.99 | 57.2 | 8.14 | 8.97 | 90.9
2007-07-20 | 13:30 | 16.23 | 57.1 | 8.16 | 8.96 | 91.2
2007-07-20 | 13:45 | 16.21 | 57.1 | 8.16 | 8.91 | 90.7
2007-07-20 | 14:00 | 16.19 | 57 | 8.16 | 8.92 | 90.7
2007-07-20 | 14:15 | 16.36 | 57 | 8.18 | 8.9 | 90.9
2007-07-20 | 14:30 | 16.3 | 57 | 8.13 | 8.83 | 90
2007-07-20 | 14:45 | 16.43 | 56.9 | 8.17 | 8.88 | 90.8
2007-07-20 | 15:00 | 16.46 | 56.9 | 8.17 | 8.85 | 90.5
2007-07-20 | 15:15 | 16.51 | 56.9 | 8.18 | 8.84 | 90.6
2007-07-20 | 15:30 | 16.5 | 56.9 | 8.17 | 8.83 | 90.4
2007-07-20 | 15:45 | 16.54 | 56.8 | 8.19 | 8.84 | 90.6
2007-07-20 | 16:00 | 16.53 | 56.8 | 8.17 | 8.8 | 90.1
2007-07-20 | 16:15 | 16.55 | 56.9 | 8.17 | 8.79 | 90.1
2007-07-20 | 16:30 | 16.57 | 56.9 | 8.16 | 8.79 | 90.1
2007-07-20 | 16:45 | 16.57 | 56.9 | 8.14 | 8.76 | 89.8
2007-07-20 | 17:00 | 16.57 | 56.9 | 8.14 | 8.76 | 89.8
2007-07-20 | 17:15 | 16.56 | 56.8 | 8.11 | 8.73 | 89.5
2007-07-20 | 17:30 | 16.56 | 56.8 | 8.08 | 8.7 | 89.2
2007-07-20 | 17:45 | 16.57 | 56.8 | 8.08 | 8.69 | 89.1
2007-07-20 | 18:00 | 16.57 | 56.8 | 8.05 | 8.66 | 88.8
2007-07-20 | 18:15 | 16.55 | 56.8 | 8 | 8.63 | 88.4
2007-07-20 | 18:30 | 16.55 | 56.8 | 7.97 | 8.63 | 88.4
2007-07-20 | 18:45 | 16.54 | 56.9 | 7.95 | 8.61 | 88.2
2007-07-20 | 19:00 | 16.52 | 56.9 | 7.94 | 8.59 | 88
2007-07-20 | 19:15 | 16.51 | 56.8 | 7.91 | 8.59 | 87.9
2007-07-20 | 19:30 | 16.5 | 56.8 | 7.9 | 8.57 | 87.7
2007-07-20 | 19:45 | 16.49 | 56.8 | 7.88 | 8.56 | 87.6
2007-07-20 | 20:00 | 16.5 | 56.9 | 7.85 | 8.52 | 87.3
2007-07-20 | 20:15 | 16.5 | 57 | 7.83 | 8.51 | 87.1
2007-07-20 | 20:30 | 16.49 | 56.9 | 7.81 | 8.5 | 87
2007-07-20 | 20:45 | 16.47 | 56.9 | 7.79 | 8.48 | 86.8
2007-07-20 | 21:00 | 16.45 | 56.9 | 7.77 | 8.46 | 86.5
2007-07-20 | 21:15 | 16.43 | 56.9 | 7.76 | 8.45 | 86.4
2007-07-20 | 21:30 | 16.41 | 57 | 7.74 | 8.44 | 86.3
2007-07-20 | 21:45 | 16.39 | 57 | 7.74 | 8.44 | 86.2
2007-07-20 | 22:00 | 16.37 | 57 | 7.73 | 8.43 | 86.1
2007-07-20 | 22:15 | 16.36 | 56.9 | 7.72 | 8.43 | 86.1
2007-07-20 | 22:30 | 16.34 | 57 | 7.71 | 8.43 | 86
2007-07-20 | 22:45 | 16.32 | 57 | 7.71 | 8.43 | 86
2007-07-20 | 23:00 | 16.3 | 57.1 | 7.71 | 8.43 | 86
2007-07-20 | 23:15 | 16.28 | 57.1 | 7.7 | 8.44 | 86
2007-07-20 | 23:30 | 16.26 | 57.1 | 7.69 | 8.45 | 86
2007-07-20 | 23:45 | 16.24 | 57.1 | 7.69 | 8.44 | 86
2007-07-21 | 0:00 | 16.23 | 57.2 | 7.69 | 8.45 | 86
2007-07-21 | 0:15 | 16.22 | 57.3 | 7.68 | 8.45 | 86
2007-07-21 | 0:30 | 16.2 | 57.4 | 7.69 | 8.46 | 86
2007-07-21 | 0:45 | 16.18 | 57.5 | 7.68 | 8.46 | 86
2007-07-21 | 1:01 | 16.14 | 57.5 | 7.67 | 8.48 | 86.2
2007-07-21 | 1:16 | 16.12 | 57.6 | 7.65 | 8.49 | 86.2
2007-07-21 | 1:31 | 16.1 | 57.7 | 7.68 | 8.49 | 86.2
2007-07-21 | 1:46 | 16.06 | 57.7 | 7.67 | 8.5 | 86.2
2007-07-21 | 2:01 | 16.02 | 57.8 | 7.67 | 8.5 | 86.2
2007-07-21 | 2:16 | 15.98 | 57.8 | 7.67 | 8.53 | 86.4
2007-07-21 | 2:31 | 15.95 | 57.9 | 7.67 | 8.53 | 86.3
2007-07-21 | 2:46 | 15.92 | 57.9 | 7.66 | 8.55 | 86.5
2007-07-21 | 3:01 | 15.89 | 57.9 | 7.66 | 8.56 | 86.5
2007-07-21 | 3:16 | 15.86 | 58 | 7.66 | 8.57 | 86.6
2007-07-21 | 3:31 | 15.82 | 58 | 7.66 | 8.58 | 86.6
2007-07-21 | 3:46 | 15.78 | 58 | 7.66 | 8.59 | 86.6
2007-07-21 | 4:01 | 15.74 | 58 | 7.66 | 8.59 | 86.6
2007-07-21 | 4:16 | 15.7 | 58 | 7.66 | 8.61 | 86.7
2007-07-21 | 4:31 | 15.67 | 58 | 7.65 | 8.62 | 86.7
2007-07-21 | 4:46 | 15.62 | 58 | 7.65 | 8.63 | 86.7
2007-07-21 | 5:01 | 15.59 | 58 | 7.65 | 8.64 | 86.8
2007-07-21 | 5:16 | 15.56 | 58 | 7.65 | 8.65 | 86.8
2007-07-21 | 5:31 | 15.52 | 58.1 | 7.65 | 8.65 | 86.8
2007-07-21 | 5:46 | 15.49 | 58.1 | 7.64 | 8.67 | 86.9
2007-07-21 | 6:01 | 15.47 | 58.1 | 7.65 | 8.69 | 87
2007-07-21 | 6:16 | 15.45 | 58.1 | 7.66 | 8.71 | 87.2
2007-07-21 | 6:31 | 15.43 | 58.1 | 7.67 | 8.73 | 87.4
2007-07-21 | 6:46 | 15.41 | 58 | 7.67 | 8.75 | 87.6
2007-07-21 | 7:01 | 15.4 | 58 | 7.68 | 8.78 | 87.8
2007-07-21 | 7:16 | 15.41 | 58 | 7.69 | 8.8 | 88
2007-07-21 | 7:31 | 15.41 | 58 | 7.7 | 8.83 | 88.3
2007-07-21 | 7:46 | 15.42 | 57.9 | 7.73 | 8.85 | 88.6
2007-07-21 | 8:01 | 15.43 | 57.9 | 7.74 | 8.87 | 88.8
2007-07-21 | 8:16 | 15.45 | 57.8 | 7.76 | 8.9 | 89.2
2007-07-21 | 8:31 | 15.47 | 57.8 | 7.79 | 8.93 | 89.5
2007-07-21 | 8:46 | 15.5 | 57.8 | 7.81 | 8.95 | 89.7
2007-07-21 | 9:01 | 15.53 | 57.8 | 7.83 | 8.96 | 89.9
2007-07-21 | 9:16 | 15.57 | 57.7 | 7.85 | 8.96 | 90
2007-07-21 | 9:31 | 15.61 | 57.7 | 7.86 | 8.97 | 90.1
2007-07-21 | 9:46 | 15.63 | 57.6 | 7.89 | 9 | 90.5
2007-07-21 | 10:01 | 15.7 | 57.7 | 7.92 | 9.01 | 90.7
2007-07-21 | 10:16 | 15.82 | 57.7 | 7.96 | 9.02 | 91.1
2007-07-21 | 10:31 | 15.95 | 57.8 | 7.98 | 9.04 | 91.5
2007-07-21 | 10:46 | 16.02 | 57.8 | 8.02 | 9.01 | 91.4
2007-07-21 | 11:01 | 16.04 | 57.8 | 8.03 | 9.01 | 91.4
2007-07-21 | 11:16 | 16.1 | 57.7 | 8.04 | 9.01 | 91.5
2007-07-21 | 11:31 | 16.17 | 57.7 | 8.07 | 9.01 | 91.6
2007-07-21 | 11:46 | 16.26 | 57.7 | 8.1 | 9.01 | 91.8
2007-07-21 | 12:01 | 16.42 | 57.7 | 8.12 | 9 | 91.9
2007-07-21 | 12:16 | 16.57 | 57.7 | 8.14 | 8.98 | 92.1
2007-07-21 | 12:31 | 16.77 | 57.8 | 8.17 | 8.95 | 92.2
2007-07-21 | 12:46 | 16.92 | 57.8 | 8.18 | 8.92 | 92.2
2007-07-21 | 13:00 | 17.1 | 57.7 | 8.22 | 8.88 | 92.1
2007-07-21 | 13:15 | 17.09 | 57.7 | 8.2 | 8.85 | 91.7
2007-07-21 | 13:30 | 17.23 | 57.6 | 8.22 | 8.84 | 91.9
2007-07-21 | 13:45 | 17.33 | 57.6 | 8.23 | 8.79 | 91.6
2007-07-21 | 14:00 | 17.5 | 57.5 | 8.25 | 8.79 | 91.9
2007-07-21 | 14:15 | 17.58 | 57.6 | 8.24 | 8.73 | 91.4
2007-07-21 | 14:30 | 17.6 | 57.5 | 8.24 | 8.72 | 91.4
2007-07-21 | 14:45 | 17.55 | 57.6 | 8.23 | 8.7 | 91.1
2007-07-21 | 15:00 | 17.6 | 57.5 | 8.23 | 8.68 | 91
2007-07-21 | 15:15 | 17.73 | 57.5 | 8.23 | 8.68 | 91.1
2007-07-21 | 15:30 | 17.94 | 57.5 | 8.26 | 8.66 | 91.4
2007-07-21 | 15:45 | 18.05 | 57.5 | 8.26 | 8.64 | 91.4
2007-07-21 | 16:00 | 18.18 | 57.5 | 8.27 | 8.62 | 91.5
2007-07-21 | 16:15 | 18.21 | 57.5 | 8.25 | 8.59 | 91.1
2007-07-21 | 16:30 | 18.25 | 57.4 | 8.24 | 8.56 | 90.8
2007-07-21 | 16:45 | 18.31 | 57.4 | 8.23 | 8.54 | 90.8
2007-07-21 | 17:00 | 18.23 | 57.4 | 8.2 | 8.48 | 90.1
2007-07-21 | 17:15 | 18.22 | 57.4 | 8.18 | 8.45 | 89.7
2007-07-21 | 17:30 | 18.21 | 57.4 | 8.15 | 8.43 | 89.4
2007-07-21 | 17:45 | 18.17 | 57.4 | 8.11 | 8.43 | 89.4
2007-07-21 | 18:00 | 18.15 | 57.3 | 8.1 | 8.43 | 89.3
2007-07-21 | 18:15 | 18.12 | 57.3 | 8.06 | 8.41 | 89.1
2007-07-21 | 18:30 | 18.08 | 57.4 | 8.04 | 8.4 | 88.9
2007-07-21 | 18:45 | 18.04 | 57.3 | 8.01 | 8.4 | 88.8
2007-07-21 | 19:00 | 18.01 | 57.3 | 7.98 | 8.38 | 88.5
2007-07-21 | 19:15 | 17.99 | 57.2 | 7.95 | 8.36 | 88.3
2007-07-21 | 19:30 | 17.97 | 57.2 | 7.92 | 8.34 | 88
2007-07-21 | 19:45 | 17.99 | 57.2 | 7.9 | 8.33 | 87.9
2007-07-21 | 20:00 | 18 | 57.3 | 7.88 | 8.31 | 87.8
2007-07-21 | 20:15 | 17.99 | 57.2 | 7.86 | 8.3 | 87.7
2007-07-21 | 20:30 | 17.97 | 57.2 | 7.83 | 8.29 | 87.5
2007-07-21 | 20:45 | 17.92 | 57.2 | 7.79 | 8.28 | 87.4
2007-07-21 | 21:00 | 17.88 | 57.1 | 7.77 | 8.27 | 87.1
2007-07-21 | 21:15 | 17.83 | 57 | 7.75 | 8.27 | 87.1
2007-07-21 | 21:30 | 17.79 | 57 | 7.74 | 8.27 | 87
2007-07-21 | 21:45 | 17.75 | 57 | 7.72 | 8.27 | 86.9
2007-07-21 | 22:00 | 17.72 | 57 | 7.71 | 8.27 | 86.8
2007-07-21 | 22:15 | 17.69 | 57.1 | 7.69 | 8.27 | 86.8
2007-07-21 | 22:30 | 17.66 | 57.2 | 7.68 | 8.28 | 86.8
2007-07-21 | 22:45 | 17.62 | 57.2 | 7.68 | 8.27 | 86.7
2007-07-21 | 23:00 | 17.56 | 57.3 | 7.68 | 8.28 | 86.7
2007-07-21 | 23:15 | 17.51 | 57.3 | 7.66 | 8.31 | 86.9
2007-07-21 | 23:30 | 17.45 | 57.4 | 7.66 | 8.32 | 86.9
2007-07-21 | 23:45 | 17.4 | 57.4 | 7.66 | 8.33 | 86.9
2007-07-22 | 0:00 | 17.34 | 57.4 | 7.65 | 8.34 | 87
2007-07-22 | 0:15 | 17.29 | 57.5 | 7.64 | 8.36 | 87.1
2007-07-22 | 0:30 | 17.23 | 57.5 | 7.64 | 8.38 | 87.1
2007-07-22 | 0:45 | 17.18 | 57.6 | 7.64 | 8.39 | 87.1
2007-07-22 | 1:01 | 17.13 | 57.7 | 7.63 | 8.41 | 87.2
2007-07-22 | 1:16 | 17.08 | 57.8 | 7.64 | 8.42 | 87.3
2007-07-22 | 1:31 | 17.03 | 57.9 | 7.63 | 8.44 | 87.4
2007-07-22 | 1:46 | 16.98 | 58 | 7.63 | 8.46 | 87.5
2007-07-22 | 2:01 | 16.93 | 58.1 | 7.63 | 8.47 | 87.5
2007-07-22 | 2:16 | 16.87 | 58.1 | 7.64 | 8.48 | 87.5
2007-07-22 | 2:31 | 16.82 | 58.2 | 7.63 | 8.5 | 87.6
2007-07-22 | 2:46 | 16.77 | 58.2 | 7.62 | 8.51 | 87.7
2007-07-22 | 3:01 | 16.72 | 58.2 | 7.63 | 8.51 | 87.6
2007-07-22 | 3:16 | 16.67 | 58.3 | 7.63 | 8.53 | 87.7
2007-07-22 | 3:31 | 16.62 | 58.3 | 7.63 | 8.55 | 87.7
2007-07-22 | 3:46 | 16.58 | 58.4 | 7.62 | 8.56 | 87.8
2007-07-22 | 4:01 | 16.54 | 58.4 | 7.62 | 8.58 | 87.9
2007-07-22 | 4:16 | 16.5 | 58.4 | 7.63 | 8.58 | 87.9
2007-07-22 | 4:31 | 16.46 | 68.3 | 7.63 | 8.59 | 87.9
2007-07-22 | 4:46 | 16.41 | 58.3 | 7.62 | 8.61 | 88
2007-07-22 | 5:01 | 16.37 | 58.3 | 7.62 | 8.62 | 88
2007-07-22 | 5:16 | 16.34 | 58.3 | 7.62 | 8.63 | 88.1
2007-07-22 | 5:31 | 16.31 | 58.3 | 7.63 | 8.64 | 88.1
2007-07-22 | 5:46 | 16.27 | 58.2 | 7.63 | 8.66 | 88.2
2007-07-22 | 6:01 | 16.24 | 58.2 | 7.63 | 8.68 | 88.4
2007-07-22 | 6:16 | 16.2 | 58.2 | 7.63 | 8.7 | 88.5
2007-07-22 | 6:31 | 16.17 | 58.2 | 7.65 | 8.71 | 88.6
2007-07-22 | 6:46 | 16.14 | 58.1 | 7.66 | 8.74 | 88.8
2007-07-22 | 7:01 | 16.11 | 58.1 | 7.67 | 8.76 | 88.9
2007-07-22 | 7:16 | 16.09 | 58 | 7.67 | 8.78 | 89.2
2007-07-22 | 7:31 | 16.07 | 58 | 7.69 | 8.81 | 89.4
2007-07-22 | 7:46 | 16.05 | 57.9 | 7.7 | 8.83 | 89.5
2007-07-22 | 8:01 | 16.03 | 57.9 | 7.7 | 8.85 | 89.8
2007-07-22 | 8:16 | 16.03 | 57.8 | 7.72 | 8.87 | 89.9
2007-07-22 | 8:31 | 16.02 | 57.8 | 7.73 | 8.89 | 90.1
2007-07-22 | 8:46 | 16.01 | 57.7 | 7.74 | 8.9 | 90.2
2007-07-22 | 9:01 | 16.01 | 57.7 | 7.74 | 8.93 | 90.5
2007-07-22 | 9:16 | 16.03 | 57.6 | 7.76 | 8.94 | 90.6
2007-07-22 | 9:31 | 16.07 | 57.6 | 7.78 | 8.96 | 90.9
2007-07-22 | 9:46 | 16.14 | 57.5 | 7.8 | 8.98 | 91.2
2007-07-22 | 10:01 | 16.21 | 57.5 | 7.83 | 8.99 | 91.4
2007-07-22 | 10:16 | 16.29 | 57.5 | 7.84 | 9 | 91.7
2007-07-22 | 10:31 | 16.39 | 57.5 | 7.86 | 9 | 91.9
2007-07-22 | 10:46 | 16.49 | 57.4 | 7.9 | 8.99 | 92
2007-07-22 | 11:01 | 16.62 | 57.4 | 7.92 | 9 | 92.3
2007-07-22 | 11:16 | 16.75 | 57.4 | 7.95 | 8.97 | 92.4
2007-07-22 | 11:31 | 16.91 | 57.3 | 7.98 | 8.97 | 92.6
2007-07-22 | 11:46 | 17.08 | 57.3 | 8 | 8.95 | 92.7
2007-07-22 | 12:01 | 17.26 | 57.3 | 8.04 | 8.92 | 92.8
2007-07-22 | 12:16 | 17.45 | 57.4 | 8.07 | 8.89 | 92.9
2007-07-22 | 12:31 | 17.64 | 57.4 | 8.09 | 8.87 | 93
2007-07-22 | 12:46 | 17.84 | 57.4 | 8.13 | 8.83 | 93
2007-07-22 | 13:00 | 17.97 | 57.4 | 8.14 | 8.77 | 92.6
2007-07-22 | 13:15 | 18.16 | 57.4 | 8.17 | 8.76 | 92.9
2007-07-22 | 13:30 | 18.26 | 57.4 | 8.17 | 8.71 | 92.5
2007-07-22 | 13:45 | 18.58 | 57.4 | 8.22 | 8.7 | 93
2007-07-22 | 14:00 | 18.62 | 57.4 | 8.22 | 8.65 | 92.5
2007-07-22 | 14:15 | 18.74 | 57.4 | 8.23 | 8.63 | 92.5
2007-07-22 | 14:30 | 18.79 | 57.4 | 8.23 | 8.58 | 92.1
2007-07-22 | 14:45 | 18.91 | 57.4 | 8.24 | 8.56 | 92.1
2007-07-22 | 15:00 | 19.15 | 57.4 | 8.27 | 8.56 | 92.6
2007-07-22 | 15:15 | 19.2 | 57.4 | 8.26 | 8.53 | 92.4
2007-07-22 | 15:30 | 19.28 | 57.3 | 8.28 | 8.51 | 92.3
2007-07-22 | 15:45 | 19.33 | 57.3 | 8.27 | 8.48 | 92
2007-07-22 | 16:00 | 19.49 | 57.3 | 8.29 | 8.49 | 92.4
2007-07-22 | 16:15 | 19.56 | 57.3 | 8.29 | 8.46 | 92.2
2007-07-22 | 16:30 | 19.46 | 57.3 | 8.25 | 8.36 | 91
2007-07-22 | 16:45 | 19.49 | 57.3 | 8.24 | 8.36 | 91
2007-07-22 | 17:00 | 19.49 | 57.3 | 8.22 | 8.33 | 90.7
2007-07-22 | 17:15 | 19.51 | 57.3 | 8.2 | 8.31 | 90.5
2007-07-22 | 17:30 | 19.48 | 57.2 | 8.15 | 8.27 | 90
2007-07-22 | 17:45 | 19.48 | 57.2 | 8.12 | 8.25 | 89.8
2007-07-22 | 18:00 | 19.48 | 57.1 | 8.1 | 8.25 | 89.9
2007-07-22 | 18:15 | 19.48 | 57.1 | 8.08 | 8.28 | 90.1
2007-07-22 | 18:30 | 19.43 | 57.1 | 8.05 | 8.23 | 89.5
2007-07-22 | 18:45 | 19.4 | 57.1 | 8.01 | 8.21 | 89.2
2007-07-22 | 19:00 | 19.39 | 57.1 | 7.98 | 8.2 | 89.1
2007-07-22 | 19:15 | 19.39 | 57 | 7.96 | 8.2 | 89.1
2007-07-22 | 19:30 | 19.38 | 57 | 7.93 | 8.17 | 88.7
2007-07-22 | 19:45 | 19.37 | 56.9 | 7.89 | 8.15 | 88.6
2007-07-22 | 20:00 | 19.36 | 56.9 | 7.87 | 8.14 | 88.4
2007-07-22 | 20:15 | 19.34 | 56.8 | 7.85 | 8.12 | 88.1
2007-07-22 | 20:30 | 19.32 | 56.8 | 7.82 | 8.1 | 87.9
2007-07-22 | 20:45 | 19.29 | 56.8 | 7.79 | 8.09 | 87.7
2007-07-22 | 21:00 | 19.25 | 56.8 | 7.76 | 8.09 | 87.7
2007-07-22 | 21:15 | 19.22 | 56.8 | 7.74 | 8.08 | 87.5
2007-07-22 | 21:30 | 19.18 | 56.8 | 7.72 | 8.09 | 87.5
2007-07-22 | 21:45 | 19.13 | 56.8 | 7.71 | 8.09 | 87.4
2007-07-22 | 22:00 | 19.07 | 56.8 | 7.69 | 8.1 | 87.4
2007-07-22 | 22:15 | 19.02 | 56.8 | 7.68 | 8.11 | 87.5
2007-07-22 | 22:30 | 18.97 | 56.8 | 7.66 | 8.12 | 87.5
2007-07-22 | 22:45 | 18.92 | 56.8 | 7.66 | 8.13 | 87.5
2007-07-22 | 23:00 | 18.87 | 56.9 | 7.65 | 8.15 | 87.6
2007-07-22 | 23:15 | 18.82 | 56.9 | 7.65 | 8.16 | 87.6
2007-07-22 | 23:30 | 18.77 | 57 | 7.64 | 8.16 | 87.6
2007-07-22 | 23:45 | 18.73 | 57.1 | 7.64 | 8.18 | 87.7
2007-07-23 | 0:00 | 18.69 | 57.3 | 7.63 | 8.19 | 87.7
2007-07-23 | 0:15 | 18.65 | 57.4 | 7.64 | 8.19 | 87.7
2007-07-23 | 0:30 | 18.6 | 57.4 | 7.63 | 8.2 | 87.7
2007-07-23 | 0:45 | 18.55 | 57.5 | 7.62 | 8.21 | 87.7
2007-07-23 | 1:01 | 18.51 | 57.5 | 7.62 | 8.22 | 87.8
2007-07-23 | 1:16 | 18.47 | 57.6 | 7.61 | 8.23 | 87.8
2007-07-23 | 1:31 | 18.44 | 57.6 | 7.62 | 8.25 | 87.9
2007-07-23 | 1:46 | 18.39 | 57.7 | 7.62 | 8.26 | 87.9
2007-07-23 | 2:01 | 18.35 | 57.7 | 7.62 | 8.26 | 87.9
2007-07-23 | 2:16 | 18.31 | 57.8 | 7.61 | 8.28 | 88
2007-07-23 | 2:31 | 18.27 | 57.9 | 7.61 | 8.29 | 88
2007-07-23 | 2:46 | 18.22 | 58 | 7.61 | 8.3 | 88
2007-07-23 | 3:01 | 18.16 | 58 | 7.6 | 8.31 | 88.1
2007-07-23 | 3:16 | 18.11 | 58 | 7.6 | 8.33 | 88.2
2007-07-23 | 3:31 | 18.06 | 58 | 7.6 | 8.34 | 88.2
2007-07-23 | 3:46 | 18.01 | 58.1 | 7.6 | 8.34 | 88.1
2007-07-23 | 4:01 | 17.96 | 58.1 | 7.6 | 8.36 | 88.2
2007-07-23 | 4:16 | 17.91 | 58.1 | 7.6 | 8.38 | 88.3
2007-07-23 | 4:31 | 17.86 | 58.1 | 7.6 | 8.39 | 88.3
2007-07-23 | 4:46 | 17.8 | 58.1 | 7.6 | 8.4 | 88.3
2007-07-23 | 5:01 | 17.75 | 58.1 | 7.59 | 8.41 | 88.4
2007-07-23 | 5:16 | 17.68 | 58 | 7.59 | 8.43 | 88.4
2007-07-23 | 5:31 | 17.63 | 58 | 7.6 | 8.44 | 88.5
2007-07-23 | 5:46 | 17.57 | 57.9 | 7.59 | 8.47 | 88.7
2007-07-23 | 6:01 | 17.52 | 57.9 | 7.59 | 8.48 | 88.7
2007-07-23 | 6:16 | 17.46 | 57.8 | 7.6 | 8.5 | 88.8
2007-07-23 | 6:31 | 17.4 | 57.7 | 7.61 | 8.52 | 88.9
2007-07-23 | 6:46 | 17.34 | 57.6 | 7.61 | 8.55 | 89.1
2007-07-23 | 7:01 | 17.3 | 57.6 | 7.61 | 8.57 | 89.3
2007-07-23 | 7:16 | 17.28 | 57.6 | 7.63 | 8.6 | 89.5
2007-07-23 | 7:31 | 17.26 | 57.6 | 7.64 | 8.62 | 89.7
2007-07-23 | 7:46 | 17.23 | 57.6 | 7.64 | 8.66 | 90
2007-07-23 | 8:01 | 17.21 | 57.5 | 7.66 | 8.68 | 90.2
2007-07-23 | 8:16 | 17.22 | 57.3 | 7.68 | 8.73 | 90.8
2007-07-23 | 8:31 | 17.21 | 57.3 | 7.71 | 8.75 | 90.9
2007-07-23 | 8:46 | 17.21 | 57.2 | 7.74 | 8.76 | 91.1
2007-07-23 | 9:01 | 17.2 | 57.2 | 7.74 | 8.77 | 91.2
2007-07-23 | 9:16 | 17.26 | 57.2 | 7.76 | 8.79 | 91.5
2007-07-23 | 9:31 | 17.34 | 57.2 | 7.79 | 8.8 | 91.7
2007-07-23 | 9:46 | 17.42 | 57.2 | 7.83 | 8.8 | 91.9
2007-07-23 | 10:01 | 17.5 | 57.2 | 7.85 | 8.8 | 92
2007-07-23 | 10:16 | 17.6 | 57.3 | 7.88 | 8.8 | 92.2
2007-07-23 | 10:31 | 17.7 | 57.3 | 7.91 | 8.8 | 92.4
2007-07-23 | 10:46 | 17.78 | 57.3 | 7.93 | 8.79 | 92.5
2007-07-23 | 11:01 | 17.9 | 57.5 | 7.96 | 8.8 | 92.8
2007-07-23 | 11:16 | 18.06 | 57.6 | 8 | 8.78 | 92.9
2007-07-23 | 11:31 | 18.21 | 57.6 | 8.02 | 8.76 | 93
2007-07-23 | 11:46 | 18.32 | 57.6 | 8.06 | 8.76 | 93.1
2007-07-23 | 12:01 | 18.48 | 57.6 | 8.09 | 8.75 | 93.3
2007-07-23 | 12:16 | 18.7 | 57.7 | 8.12 | 8.71 | 93.4
2007-07-23 | 12:31 | 18.87 | 57.7 | 8.16 | 8.68 | 93.3
2007-07-23 | 12:46 | 19.07 | 57.7 | 8.18 | 8.65 | 93.4
2007-07-23 | 13:00 | 19.21 | 57.8 | 8.21 | 8.6 | 93.1
2007-07-23 | 13:15 | 19.32 | 57.7 | 8.22 | 8.59 | 93.2
2007-07-23 | 13:30 | 19.54 | 57.7 | 8.26 | 8.55 | 93.2
2007-07-23 | 13:45 | 19.72 | 57.7 | 8.27 | 8.53 | 93.3
2007-07-23 | 14:00 | 19.8 | 57.7 | 8.27 | 8.48 | 92.9
2007-07-23 | 14:15 | 19.93 | 57.7 | 8.29 | 8.44 | 92.7
2007-07-23 | 14:30 | 19.88 | 57.8 | 8.27 | 8.41 | 92.2
2007-07-23 | 14:45 | 20 | 57.8 | 8.29 | 8.43 | 92.7
2007-07-23 | 15:00 | 19.93 | 57.8 | 8.27 | 8.36 | 91.8
2007-07-23 | 15:15 | 19.86 | 57.7 | 8.23 | 8.32 | 91.3
2007-07-23 | 15:30 | 19.86 | 57.6 | 8.25 | 8.36 | 91.7
2007-07-23 | 15:45 | 19.86 | 57.5 | 8.23 | 8.37 | 91.8
2007-07-23 | 16:00 | 19.93 | 57.5 | 8.23 | 8.38 | 92.1
2007-07-23 | 16:15 | 20.08 | 57.5 | 8.25 | 8.37 | 92.2
2007-07-23 | 16:30 | 20.11 | 57.5 | 8.25 | 8.35 | 92
2007-07-23 | 16:45 | 20 | 57.5 | 8.2 | 8.29 | 91.1
2007-07-23 | 17:00 | 20.01 | 57.4 | 8.19 | 8.28 | 91
2007-07-23 | 17:15 | 20.11 | 57.3 | 8.21 | 8.29 | 91.4
2007-07-23 | 17:30 | 20.12 | 57.3 | 8.18 | 8.26 | 91.1
2007-07-23 | 17:45 | 20.11 | 57.3 | 8.15 | 8.21 | 90.5
2007-07-23 | 18:00 | 20.12 | 57.3 | 8.12 | 8.17 | 90.1
2007-07-23 | 18:15 | 20.13 | 57.3 | 8.1 | 8.19 | 90.3
2007-07-23 | 18:30 | 20.11 | 57.3 | 8.08 | 8.15 | 89.8
2007-07-23 | 18:45 | 20.07 | 57.3 | 8.03 | 8.12 | 89.5
2007-07-23 | 19:00 | 20.04 | 57.3 | 7.99 | 8.1 | 89.2
2007-07-23 | 19:15 | 20 | 57.3 | 7.96 | 8.09 | 89
2007-07-23 | 19:30 | 19.97 | 57.3 | 7.93 | 8.08 | 88.8
2007-07-23 | 19:45 | 19.93 | 57.3 | 7.89 | 8.06 | 88.6
2007-07-23 | 20:00 | 19.9 | 57.3 | 7.86 | 8.06 | 88.4
2007-07-23 | 20:15 | 19.87 | 57.3 | 7.85 | 8.04 | 88.2
2007-07-23 | 20:30 | 19.83 | 57.3 | 7.81 | 8.04 | 88.1
2007-07-23 | 20:45 | 19.78 | 57.3 | 7.79 | 8.04 | 88.1
2007-07-23 | 21:00 | 19.74 | 57.4 | 7.76 | 8.04 | 87.9
2007-07-23 | 21:15 | 19.68 | 57.4 | 7.73 | 8.04 | 87.9
2007-07-23 | 21:30 | 19.63 | 57.4 | 7.72 | 8.05 | 87.9
2007-07-23 | 21:45 | 19.58 | 57.4 | 7.7 | 8.06 | 87.9
2007-07-23 | 22:00 | 19.52 | 57.4 | 7.69 | 8.06 | 87.8
2007-07-23 | 22:15 | 19.45 | 57.4 | 7.68 | 8.08 | 87.9
2007-07-23 | 22:30 | 19.38 | 57.4 | 7.67 | 8.1 | 88
2007-07-23 | 22:45 | 19.3 | 57.4 | 7.66 | 8.12 | 88.1
2007-07-23 | 23:00 | 19.22 | 57.4 | 7.66 | 8.13 | 88.1
2007-07-23 | 23:15 | 19.15 | 57.4 | 7.66 | 8.14 | 88.1
2007-07-23 | 23:30 | 19.07 | 57.4 | 7.64 | 8.17 | 88.2
2007-07-23 | 23:45 | 19 | 57.4 | 7.65 | 8.18 | 88.2
2007-07-24 | 0:00 | 18.93 | 57.5 | 7.64 | 8.2 | 88.3
2007-07-24 | 0:15 | 18.86 | 57.7 | 7.64 | 8.21 | 88.3
2007-07-24 | 0:30 | 18.8 | 57.9 | 7.64 | 8.22 | 88.3
2007-07-24 | 0:45 | 18.72 | 58 | 7.63 | 8.25 | 88.4
2007-07-24 | 1:01 | 18.65 | 58 | 7.63 | 8.26 | 88.4
2007-07-24 | 1:16 | 18.56 | 58.1 | 7.63 | 8.29 | 88.6
2007-07-24 | 1:31 | 18.48 | 58.1 | 7.62 | 8.31 | 88.6
2007-07-24 | 1:46 | 18.42 | 58.2 | 7.62 | 8.32 | 88.6
2007-07-24 | 2:01 | 18.35 | 58.3 | 7.62 | 8.34 | 88.7
2007-07-24 | 2:16 | 18.28 | 58.4 | 7.62 | 8.35 | 88.7
2007-07-24 | 2:31 | 18.2 | 58.5 | 7.61 | 8.38 | 88.9
2007-07-24 | 2:46 | 18.12 | 58.5 | 7.61 | 8.39 | 88.9
2007-07-24 | 3:01 | 18.05 | 58.6 | 7.61 | 8.41 | 88.9
2007-07-24 | 3:16 | 17.98 | 58.6 | 7.62 | 8.41 | 88.8
2007-07-24 | 3:31 | 17.92 | 58.7 | 7.61 | 8.44 | 89
2007-07-24 | 3:46 | 17.86 | 58.8 | 7.61 | 8.44 | 88.9
2007-07-24 | 4:01 | 17.8 | 58.9 | 7.62 | 8.46 | 89
2007-07-24 | 4:16 | 17.73 | 58.9 | 7.61 | 8.48 | 89.1
2007-07-24 | 4:31 | 17.67 | 59 | 7.61 | 8.5 | 89.2
2007-07-24 | 4:46 | 17.6 | 59 | 7.61 | 8.52 | 89.3
2007-07-24 | 5:01 | 17.54 | 59 | 7.61 | 8.54 | 89.3
2007-07-24 | 5:16 | 17.47 | 58.9 | 7.61 | 8.55 | 89.3
2007-07-24 | 5:31 | 17.4 | 58.9 | 7.6 | 8.57 | 89.5
2007-07-24 | 5:46 | 17.34 | 58.7 | 7.61 | 8.58 | 89.4
2007-07-24 | 6:01 | 17.28 | 58.6 | 7.61 | 8.58 | 89.3
2007-07-24 | 6:16 | 17.22 | 58.5 | 7.61 | 8.63 | 89.7
2007-07-24 | 6:31 | 17.16 | 58.3 | 7.62 | 8.66 | 89.9
2007-07-24 | 6:46 | 17.1 | 58.3 | 7.62 | 8.68 | 90
2007-07-24 | 7:01 | 17.06 | 58.2 | 7.64 | 8.71 | 90.2
2007-07-24 | 7:16 | 17.03 | 58.1 | 7.65 | 8.73 | 90.4
2007-07-24 | 7:31 | 16.99 | 58 | 7.66 | 8.77 | 90.7
2007-07-24 | 7:46 | 16.96 | 58 | 7.66 | 8.81 | 91.1
2007-07-24 | 8:01 | 16.93 | 57.9 | 7.69 | 8.83 | 91.3
2007-07-24 | 8:16 | 16.91 | 57.8 | 7.7 | 8.86 | 91.5
2007-07-24 | 8:31 | 16.88 | 57.7 | 7.73 | 8.88 | 91.7
2007-07-24 | 8:46 | 16.87 | 57.6 | 7.75 | 8.93 | 92.1
2007-07-24 | 9:01 | 16.86 | 57.5 | 7.78 | 8.95 | 92.3
2007-07-24 | 9:16 | 16.88 | 57.5 | 7.81 | 8.98 | 92.7
2007-07-24 | 9:31 | 16.92 | 57.5 | 7.85 | 9.01 | 93
2007-07-24 | 9:46 | 16.95 | 57.6 | 7.87 | 9.03 | 93.3
2007-07-24 | 10:01 | 17.02 | 57.6 | 7.9 | 9.01 | 93.3
2007-07-24 | 10:16 | 17.11 | 57.6 | 7.92 | 9 | 93.4
2007-07-24 | 10:31 | 17.2 | 57.7 | 7.95 | 9.02 | 93.7
2007-07-24 | 10:46 | 17.17 | 57.7 | 7.97 | 9.01 | 93.5
2007-07-24 | 11:01 | 17.34 | 57.7 | 8.01 | 9.02 | 94
2007-07-24 | 11:16 | 17.57 | 57.7 | 8.04 | 9.01 | 94.3
2007-07-24 | 11:31 | 17.54 | 57.8 | 8.05 | 8.99 | 94.1
2007-07-24 | 11:46 | 17.63 | 57.7 | 8.07 | 8.97 | 94.1
2007-07-24 | 12:01 | 17.83 | 57.8 | 8.1 | 8.94 | 94.1
2007-07-24 | 12:16 | 18.04 | 57.8 | 8.13 | 8.92 | 94.3
2007-07-24 | 12:31 | 18.23 | 57.8 | 8.16 | 8.89 | 94.4
2007-07-24 | 12:46 | 18.42 | 57.8 | 8.18 | 8.86 | 94.4