## Multiparameter_Audit
|  |  | Note: | All | Blue |  |  | cells are REQUIRED INFORMATION to grade data! | [12 empty] | SITE ELEVATION |  | 0
Project Name: |  | City of Bend Water Quality Monitoring | [18 empty] | ELEVATION CODE |  | 1
Site Name: |  | DR 172.00 Deschutes River - Southern Urban Growth Boundary
Organization: |  | The City of Bend & the Upper Deschutes Watershed Council
LASAR#: | [7 empty] | Site Description: | [13 empty] | DO Sat Table
Site Latitude: |  |  | 44.0091 | [17 empty] | Elev
Site Longitude: |  |  | -121.3643 | [17 empty] | 0 | 500 | 750 | 1000 | 1250 | 1500 | 1750 | 2000 | 2250 | 2500 | 2750 | 3000 | 3250 | 3500 | 3750 | 4000 | 4250 | 4500 | 4750 | 5000 | Temp
Elevation: | [19 empty] | Temp | 1 | 2 | 3 | 4 | 5 | 6 | 7 | 8 | 9 | 10 | 11 | 12 | 13 | 14 | 15 | 16 | 17 | 18 | 19 | 20
Temperature Logger ID: |  |  | 04F11310AD |  |  |  |  | Contact Name: |  |  | Drexell Barnes - City of Bend Water Quality Laboratory
Depth (Meters): |  |  | 1 meter |  |  |  |  | Contact Number: |  |  | (541) 322-6368 | [8 empty] | 0 | 14.6 | 14.2 | 14.2 | 14 | 14 | 13.8 | 13.65 | 13.5 | 13.3 | 13.3 | 13.1 | 12.95 | 12.8 | 12.8 | 12.65 | 12.5 | 12.35 | 12.2 | 12.2 | 12.05 | 0
Data File Name: |  |  | 17200H07.dat | [16 empty] | 0.5 | 14.4 | 14 | 14 | 13.8 | 13.8 | 13.65 | 13.5 | 13.3 | 13.1 | 13.1 | 12.95 | 12.8 | 12.65 | 12.65 | 12.5 | 12.35 | 12.2 | 12.05 | 12.05 | 11.9 | 0.5
Audit Information: |  |  |  | Initials: | DB |  |  | Logger Values & Grading: --Do not fill in-- (Automated from logger) | [11 empty] | 1 | 14.2 | 13.8 | 13.8 | 13.65 | 13.65 | 13.5 | 13.3 | 13.1 | 12.95 | 12.95 | 12.8 | 12.65 | 12.5 | 12.5 | 12.35 | 12.2 | 12.05 | 11.9 | 11.9 | 11.75 | 1
(Fill in the BLUE section) | [7 empty] | Logger | Temp | Logger | pH | Logger | Sp.Cond. | Logger | DO | Logger | DO% | Logger | Turb. | 1.5 | 14 | 13.65 | 13.65 | 13.5 | 13.5 | 13.3 | 13.1 | 12.95 | 12.8 | 12.8 | 12.65 | 12.5 | 12.35 | 12.35 | 12.2 | 12.05 | 11.9 | 11.75 | 11.75 | 11.6 | 1.5
Date | Time | depth | Temp | pH | Sp.Cond. | DO | Turb. | Temp | Grade | pH | Grade | Sp.Cond. | Grade | DO | Grade | DO% | Grade | Turb. | Grade | 2 | 13.8 | 13.5 | 13.5 | 13.3 | 13.3 | 13.1 | 12.95 | 12.8 | 12.65 | 12.65 | 12.5 | 12.35 | 12.2 | 12.2 | 12.05 | 11.9 | 11.75 | 11.6 | 11.52 | 11.37 | 2
2007-08-07 | 14:45 | 1 m | 16.6 | 7.83 | 59.6 | 9.55 | 2.2 | 16.68 | A | 7.68 | A | 60.5 | A | 10.17 | B | 104.5 | B | 0.8 | D | 2.5 | 13.65 | 13.3 | 13.3 | 13.1 | 13.1 | 12.95 | 12.8 | 12.65 | 12.5 | 12.5 | 12.35 | 12.2 | 12.05 | 11.9 | 11.9 | 11.75 | 11.6 | 11.45 | 11.3 | 11.2 | 2.5
2007-08-15 | 12:45 | 1 m | 16.27 | 7.84 | 59.3 | 9.25 | 1.95 | 16.26 | A | 7.74 | A | 60.5 | A | 11.8 | D | 120.2 | D | 0.7 | D | 3 | 13.5 | 13.1 | 13.1 | 12.95 | 12.95 | 12.8 | 12.65 | 12.5 | 12.35 | 12.35 | 12.2 | 12.05 | 11.9 | 11.75 | 11.75 | 11.6 | 11.45 | 11.3 | 11.2 | 11.1 | 3
2007-08-21 | 13:00 | 1 m | 14.8 | 7.76 | 60 | 9.68 | 2.35 | 14.78 | A | 7.74 | A | 60 | A | 11.9 | D | 117.4 | D | 0.9 | D | 3.5 | 13.3 | 12.95 | 12.95 | 12.8 | 12.75 | 12.65 | 12.5 | 12.35 | 12.2 | 12.2 | 12.05 | 11.9 | 11.75 | 11.6 | 11.52 | 11.45 | 11.3 | 11.2 | 11.1 | 10.95 | 3.5
[20 empty] | 4 | 13.1 | 12.8 | 12.8 | 12.65 | 12.5 | 12.5 | 12.35 | 12.2 | 12.05 | 12.05 | 11.9 | 11.75 | 11.6 | 11.45 | 11.3 | 11.2 | 11.2 | 11.1 | 10.95 | 10.8 | 4
[20 empty] | 4.5 | 12.95 | 12.65 | 12.65 | 12.5 | 12.35 | 12.27 | 12.2 | 12.05 | 11.9 | 11.83 | 11.68 | 11.53 | 11.45 | 11.3 | 11.2 | 11.1 | 11.02 | 10.87 | 10.8 | 10.7 | 4.5
[20 empty] | 5 | 12.8 | 12.5 | 12.5 | 12.35 | 12.2 | 12.05 | 12.05 | 11.9 | 11.75 | 11.6 | 11.45 | 11.3 | 11.3 | 11.2 | 11.1 | 10.95 | 10.8 | 10.7 | 10.7 | 10.6 | 5
[20 empty] | 5.5 | 12.65 | 12.35 | 12.35 | 12.2 | 12.05 | 11.9 | 11.82 | 11.68 | 11.6 | 11.45 | 11.3 | 11.2 | 11.15 | 11.1 | 10.95 | 10.8 | 10.7 | 10.6 | 10.55 | 10.45 | 5.5
[20 empty] | 6 | 12.5 | 12.2 | 12.2 | 12.05 | 11.9 | 11.75 | 11.6 | 11.45 | 11.45 | 11.3 | 11.2 | 11.1 | 10.95 | 10.95 | 10.8 | 10.7 | 10.6 | 10.5 | 10.4 | 10.3 | 6
[20 empty] | 6.5 | 12.35 | 12.05 | 12.05 | 11.9 | 11.75 | 11.6 | 11.45 | 11.3 | 11.25 | 11.2 | 11.1 | 10.95 | 10.8 | 10.75 | 10.7 | 10.6 | 10.5 | 10.4 | 10.3 | 10.2 | 6.5
[20 empty] | 7 | 12.2 | 11.9 | 11.9 | 11.75 | 11.6 | 11.45 | 11.3 | 11.2 | 11.2 | 11.1 | 10.95 | 10.8 | 10.7 | 10.6 | 10.6 | 10.5 | 10.4 | 10.3 | 10.2 | 10.1 | 7
[20 empty] | 7.5 | 12.05 | 11.75 | 11.75 | 11.6 | 11.45 | 11.3 | 11.2 | 11.1 | 11.1 | 10.95 | 10.8 | 10.7 | 10.6 | 10.5 | 10.45 | 10.35 | 10.25 | 10.15 | 10.05 | 9.92 | 7.5
[20 empty] | 8 | 11.9 | 11.6 | 11.6 | 11.45 | 11.3 | 11.2 | 11.1 | 10.95 | 10.95 | 10.8 | 10.7 | 10.6 | 10.5 | 10.4 | 10.3 | 10.2 | 10.1 | 10 | 9.85 | 9.7 | 8
[20 empty] | 8.5 | 11.75 | 11.45 | 11.45 | 11.3 | 11.2 | 11.1 | 10.95 | 10.8 | 10.75 | 10.7 | 10.6 | 10.5 | 10.4 | 10.3 | 10.2 | 10.1 | 10 | 9.85 | 9.7 | 9.6 | 8.5
[20 empty] | 9 | 11.6 | 11.3 | 11.3 | 11.2 | 11.1 | 10.95 | 10.8 | 10.7 | 10.6 | 10.6 | 10.5 | 10.4 | 10.3 | 10.2 | 10.1 | 10 | 9.85 | 9.7 | 9.6 | 9.5 | 9
[20 empty] | 9.5 | 11.45 | 11.2 | 11.2 | 11.1 | 10.95 | 10.8 | 10.7 | 10.6 | 10.5 | 10.45 | 10.35 | 10.3 | 10.2 | 10.1 | 10 | 9.85 | 9.7 | 9.6 | 9.5 | 9.45 | 9.5
[20 empty] | 10 | 11.3 | 11.1 | 11.1 | 10.95 | 10.8 | 10.7 | 10.6 | 10.5 | 10.4 | 10.3 | 10.2 | 10.2 | 10.1 | 10 | 9.85 | 9.7 | 9.6 | 9.5 | 9.45 | 9.4 | 10
[20 empty] | 10.5 | 11.2 | 10.95 | 10.95 | 10.8 | 10.7 | 10.6 | 10.5 | 10.4 | 10.3 | 10.2 | 10.1 | 10.05 | 10 | 9.85 | 9.7 | 9.6 | 9.5 | 9.45 | 9.35 | 9.25 | 10.5
[20 empty] | 11 | 11.1 | 10.8 | 10.8 | 10.7 | 10.6 | 10.5 | 10.4 | 10.3 | 10.2 | 10.1 | 10 | 9.85 | 9.85 | 9.7 | 9.6 | 9.5 | 9.45 | 9.4 | 9.2 | 9.1 | 11
[20 empty] | 11.5 | 10.95 | 10.7 | 10.7 | 10.6 | 10.5 | 10.4 | 10.3 | 10.2 | 10.1 | 10 | 9.85 | 9.7 | 9.65 | 9.55 | 9.47 | 9.45 | 9.35 | 9.25 | 9.1 | 9 | 11.5
[20 empty] | 12 | 10.8 | 10.6 | 10.6 | 10.5 | 10.4 | 10.3 | 10.2 | 10.1 | 10 | 9.85 | 9.7 | 9.6 | 9.5 | 9.45 | 9.4 | 9.4 | 9.2 | 9.1 | 9 | 8.9 | 12
[20 empty] | 12.5 | 10.7 | 10.5 | 10.5 | 10.4 | 10.3 | 10.2 | 10.1 | 10 | 9.85 | 9.7 | 9.6 | 9.5 | 9.45 | 9.4 | 9.3 | 9.25 | 9.1 | 9 | 8.9 | 8.8 | 12.5
[20 empty] | 13 | 10.6 | 10.4 | 10.4 | 10.3 | 10.2 | 10.1 | 10 | 9.85 | 9.7 | 9.6 | 9.5 | 9.45 | 9.4 | 9.3 | 9.2 | 9.1 | 9 | 8.9 | 8.8 | 8.75 | 13
[20 empty] | 13.5 | 10.5 | 10.3 | 10.3 | 10.2 | 10.1 | 10 | 9.85 | 9.7 | 9.6 | 9.5 | 9.45 | 9.4 | 9.3 | 9.2 | 9.1 | 9 | 8.9 | 8.77 | 8.72 | 8.65 | 13.5
[20 empty] | 14 | 10.4 | 10.2 | 10.2 | 10.1 | 10 | 9.85 | 9.7 | 9.6 | 9.5 | 9.45 | 9.4 | 9.3 | 9.2 | 9.1 | 9 | 8.9 | 8.8 | 8.7 | 8.6 | 8.5 | 14
[20 empty] | 14.5 | 10.3 | 10.1 | 10.1 | 10 | 9.85 | 9.7 | 9.6 | 9.5 | 9.45 | 9.4 | 9.3 | 9.2 | 9.1 | 9 | 8.9 | 8.8 | 8.75 | 8.6 | 8.5 | 8.45 | 14.5
[20 empty] | 15 | 10.2 | 10 | 10 | 9.85 | 9.7 | 9.6 | 9.5 | 9.45 | 9.4 | 9.3 | 9.2 | 9.1 | 9 | 8.9 | 8.8 | 8.75 | 8.7 | 8.5 | 8.45 | 8.4 | 15
[20 empty] | 15.5 | 10.1 | 9.85 | 9.8 | 9.65 | 9.6 | 9.5 | 9.45 | 9.4 | 9.3 | 9.2 | 9.1 | 9 | 8.9 | 8.77 | 8.72 | 8.65 | 8.55 | 8.45 | 8.4 | 8.3 | 15.5
[20 empty] | 16 | 10 | 9.7 | 9.6 | 9.5 | 9.5 | 9.45 | 9.4 | 9.25 | 9.2 | 9.1 | 9 | 8.9 | 8.8 | 8.7 | 8.6 | 8.5 | 8.45 | 8.4 | 8.3 | 8.2 | 16
[20 empty] | 16.5 | 9.85 | 9.6 | 9.5 | 9.45 | 9.43 | 9.35 | 9.25 | 9.1 | 9.05 | 8.95 | 8.9 | 8.8 | 8.73 | 8.6 | 8.5 | 8.45 | 8.4 | 8.3 | 8.2 | 8.12 | 16.5
[20 empty] | 17 | 9.7 | 9.5 | 9.45 | 9.4 | 9.3 | 9.2 | 9.1 | 9 | 8.9 | 8.8 | 8.8 | 8.75 | 8.6 | 8.5 | 8.45 | 8.4 | 8.3 | 8.2 | 8.15 | 8 | 17
[20 empty] | 17.5 | 9.6 | 9.45 | 9.4 | 9.3 | 9.2 | 9.1 | 9 | 8.9 | 8.8 | 8.75 | 8.75 | 8.65 | 8.5 | 8.45 | 8.4 | 8.3 | 8.2 | 8.12 | 8.05 | 7.9 | 17.5
[20 empty] | 18 | 9.5 | 9.4 | 9.3 | 9.2 | 9.1 | 9 | 8.9 | 8.8 | 8.75 | 8.7 | 8.6 | 8.5 | 8.45 | 8.4 | 8.3 | 8.2 | 8.15 | 8.1 | 8 | 7.85 | 18
Date Downloaded: |  |  | Time: | 288:00 | Time: |  |  | 288:00 |  | Grade: | A |  |  | May not apply to multiloggers | [5 empty] | 18.5 | 9.45 | 9.3 | 9.2 | 9.1 | 9 | 8.9 | 8.8 | 8.75 | 8.7 | 8.6 | 8.5 | 8.45 | 8.4 | 8.3 | 8.2 | 8.15 | 8.05 | 7.9 | 7.85 | 7.8 | 18.5
(if stopped at download) |  |  | (Computer) |  | (Unit) | [8 empty] | Leave times blank if not in use. | [5 empty] | 19 | 9.4 | 9.2 | 9.1 | 9 | 8.9 | 8.8 | 8.75 | 8.7 | 8.6 | 8.5 | 8.45 | 8.4 | 8.3 | 8.2 | 8.15 | 8.1 | 7.9 | 7.85 | 7.85 | 7.7 | 19
General Comments: | [19 empty] | 19.5 | 9.3 | 9.1 | 9 | 8.9 | 8.8 | 8.75 | 8.7 | 8.6 | 8.5 | 8.45 | 8.4 | 8.3 | 8.17 | 8.12 | 8.05 | 7.95 | 7.85 | 7.8 | 7.7 | 7.6 | 19.5
[20 empty] | 20 | 9.2 | 9 | 8.9 | 8.8 | 8.75 | 8.7 | 8.6 | 8.5 | 8.45 | 8.4 | 8.3 | 8.2 | 8.1 | 8.05 | 7.95 | 7.85 | 7.8 | 7.7 | 7.6 | 7.55 | 20
Codes: |  | Parameter | Code |  | Grade Values: |  |  | Temp |  | pH |  | Sp.Cond. |  | DO |  | DO% |  | Turbidity |  | 20.5 | 9.1 | 8.9 | 8.8 | 8.75 | 8.7 | 8.6 | 8.5 | 8.45 | 8.4 | 8.3 | 8.2 | 8.15 | 8 | 8 | 7.8 | 7.8 | 7.7 | 7.6 | 7.55 | 7.5 | 20.5
|  | pH | PH |  | A |  |  | <1.5 |  | <=0.30 |  | <=10% |  | <=0.3 |  | Graded |  | <=5% |  | 21 | 9 | 8.8 | 8.75 | 8.7 | 8.6 | 8.5 | 8.45 | 8.4 | 8.3 | 8.2 | 8.15 | 8.1 | 7.9 | 7.95 | 7.7 | 7.7 | 7.6 | 7.55 | 7.5 | 7.45 | 21
|  | Disolved Oxygen | DO |  | B |  |  | 1.51 to 2.00 |  | 0.31 to 0.50 |  | 10.1% to 15% |  | 0.31 to 1.0 |  | From |  | 5.1% to 30% |  | 21.5 | 8.9 | 8.75 | 8.7 | 8.6 | 8.5 | 8.45 | 8.4 | 8.3 | 8.2 | 8.15 | 8.1 | 8 | 7.85 | 7.8 | 7.65 | 7.6 | 7.55 | 7.5 | 7.45 | 7.4 | 21.5
|  | Spec. Conductivity | SC |  | C | [8 empty] | 1.1 to 2.0 |  | DO Values |  |  |  | 22 | 8.8 | 8.7 | 8.6 | 8.5 | 8.45 | 8.4 | 8.3 | 8.2 | 8.15 | 8.1 | 8 | 7.9 | 7.8 | 7.7 | 7.6 | 7.55 | 7.5 | 7.45 | 7.4 | 7.35 | 22
|  | Temperature | T |  | Fail |  |  | >2.00 |  | >0.50 |  | >15% |  | >2.00 |  |  |  | >30% |  | 22.5 | 8.75 | 8.6 | 8.5 | 8.45 | 8.4 | 8.3 | 8.2 | 8.15 | 8.1 | 8 | 7.9 | 7.85 | 7.7 | 7.6 | 7.55 | 7.5 | 7.42 | 7.4 | 7.35 | 7.3 | 22.5
Turbidity
Date From | Time From | Date To | Time To | Change | Code |  |  | Initials | Comment |  |  |  | CORRECTIONS: GRADING OVERRIDE CRITERIA | [6 empty] | 23 | 8.7 | 8.5 | 8.45 | 8.4 | 8.3 | 8.2 | 8.15 | 8.1 | 8 | 7.9 | 7.85 | 7.8 | 7.57 | 7.55 | 7.5 | 7.42 | 7.35 | 7.33 | 7.3 | 7.25 | 23
[20 empty] | 23.5 | 8.6 | 8.45 | 8.4 | 8.3 | 8.2 | 8.15 | 8.1 | 8 | 7.9 | 7.85 | 7.8 | 7.7 | 7.5 | 7.5 | 7.42 | 7.35 | 7.3 | 7.25 | 7.22 | 7.2 | 23.5
[20 empty] | 24 | 8.5 | 8.4 | 8.3 | 8.2 | 8.15 | 8.1 | 8 | 7.9 | 7.85 | 7.8 | 7.65 | 7.57 | 7.45 | 7.45 | 7.35 | 7.3 | 7.25 | 7.2 | 7.15 | 7.12 | 24
[20 empty] | 24.5 | 8.45 | 8.3 | 8.2 | 8.15 | 8.1 | 8 | 7.9 | 7.85 | 7.8 | 7.7 | 7.55 | 7.5 | 7.4 | 7.4 | 7.3 | 7.25 | 7.2 | 7.15 | 7.1 | 7.05 | 24.5
[20 empty] | 25 | 8.4 | 8.2 | 8.15 | 8.1 | 8 | 7.9 | 7.85 | 7.8 | 7.7 | 7.6 | 7.5 | 7.45 | 7.35 | 7.35 | 7.25 | 7.2 | 7.15 | 7.1 | 7.03 | 6.97 | 25
[20 empty] | 25.5 | 8.3 | 8.15 | 8.1 | 8 | 7.9 | 7.85 | 7.8 | 7.7 | 7.57 | 7.52 | 7.45 | 7.4 | 7.3 | 7.3 | 7.2 | 7.15 | 7.1 | 7.03 | 6.95 | 6.9 | 25.5
[20 empty] | 26 | 8.2 | 8.1 | 8 | 7.9 | 7.85 | 7.8 | 7.7 | 7.6 | 7.5 | 7.45 | 7.4 | 7.35 | 7.25 | 7.22 | 7.15 | 7.1 | 7.03 | 6.95 | 6.9 | 6.85 | 26
[20 empty] | 26.5 | 8.15 | 8 | 7.9 | 7.85 | 7.8 | 7.7 | 7.6 | 7.55 | 7.45 | 7.4 | 7.35 | 7.3 | 7.2 | 7.15 | 7.1 | 7.03 | 6.95 | 6.9 | 6.85 | 6.75 | 26.5
[20 empty] | 27 | 8.1 | 7.9 | 7.85 | 7.8 | 7.7 | 7.6 | 7.55 | 7.5 | 7.4 | 7.35 | 7.3 | 7.25 | 7.15 | 7.1 | 7.03 | 6.95 | 6.9 | 6.85 | 6.75 | 6.7 | 27
[20 empty] | 27.5 | 8 | 7.85 | 7.8 | 7.7 | 7.6 | 7.55 | 7.5 | 7.47 | 7.35 | 7.3 | 7.25 | 7.2 | 7.1 | 7.05 | 6.95 | 6.9 | 6.85 | 6.77 | 6.7 | 6.65 | 27.5
[20 empty] | 28 | 7.9 | 7.8 | 7.7 | 7.6 | 7.55 | 7.5 | 7.45 | 7.4 | 7.3 | 7.25 | 7.2 | 7.15 | 7.05 | 7 | 6.9 | 6.85 | 6.77 | 6.7 | 6.65 | 6.6 | 28
[20 empty] | 28.5 | 7.85 | 7.7 | 7.6 | 7.55 | 7.5 | 7.43 | 7.4 | 7.35 | 7.25 | 7.2 | 7.15 | 7.1 | 7 | 6.95 | 6.85 | 6.8 | 6.72 | 6.65 | 6.6 | 6.55 | 28.5
[20 empty] | 29 | 1: 7.8; 2: 7.6; 3: 7.55; 4: 7.5; 5: 7.45 | 29
[20 empty] | 29.5 | 1: 7.7; 2: 7.55; 3: 7.5; 4: 7.45; 5: 7.4 | 29.5
[20 empty] | 30 | 1: 7.6; 2: 7.5; 3: 7.45; 4: 7.4; 5: 7.35 | 30
[20 empty] | 30.5 | 1: 7.55; 2: 7.45; 3: 7.4; 4: 7.35; 5: 7.3 | 30.5
[20 empty] | 31 | 1: 7.5; 2: 7.4; 3: 7.35; 4: 7.3; 5: 7.25 | 31
[20 empty] | 31.5 | 1: 7.45; 2: 7.35; 3: 7.3; 4: 7.25; 5: 7.2 | 31.5
[20 empty] | 32 | 1: 7.4; 2: 7.3; 3: 7.25; 4: 7.2; 5: 7.15 | 32
[20 empty] | 32.5 | 1: 7.35; 2: 7.25; 3: 7.2; 4: 7.15; 5: 7.1 | 32.5
[20 empty] | 33 | 1: 7.3; 2: 7.2; 3: 7.15; 4: 7.1; 5: 7.05 | 33
[20 empty] | 33.5 | 1: 7.25; 2: 7.15; 3: 7.1; 4: 7.05 | 33.5
[20 empty] | 34 | 1: 7.2; 2: 7.1; 3: 7.05 | 34
[20 empty] | 34.5 | 1: 7.15; 2: 7.05 | 34.5
[20 empty] | 35 | 1: 7.1 | 35
[20 empty] | 35.5 | 1: 7.05 | 35.5
[20 empty] | 36 | [20 empty] | 36

## Data
Date | Time | Temp | SpCond | pH | DO Conc | DO% | Turbidity+
|  | ˚C | uS/cm |  | mg/L | % Sat
2007-08-07 | 14:45 | 16.68 | 60.5 | 7.68
2007-08-07 | 15:00 | 16.65 | 60.6 | 7.98
2007-08-07 | 15:15 | 16.7 | 60.6 | 8.08
2007-08-07 | 15:30 | 16.74 | 60.6 | 8.1
2007-08-07 | 15:45 | 16.77 | 60.6 | 8.1
2007-08-07 | 16:00 | 16.8 | 60.6 | 8.09
2007-08-07 | 16:15 | 16.83 | 60.6 | 8.1
2007-08-07 | 16:30 | 16.83 | 60.6 | 8.09
2007-08-07 | 16:45 | 16.84 | 60.6 | 8.07
2007-08-07 | 17:00 | 16.84 | 60.5 | 8.08
2007-08-07 | 17:15 | 16.83 | 60.5 | 8.06
2007-08-07 | 17:30 | 16.82 | 60.5 | 8.05
2007-08-07 | 17:45 | 16.8 | 60.5 | 8.01
2007-08-07 | 18:00 | 16.77 | 60.5 | 7.99
2007-08-07 | 18:15 | 16.73 | 60.4 | 7.97
2007-08-07 | 18:30 | 16.69 | 60.4 | 7.94
2007-08-07 | 18:45 | 16.66 | 60.4 | 7.9
2007-08-07 | 19:00 | 16.62 | 60.4 | 7.92
2007-08-07 | 19:15 | 16.6 | 60.3 | 7.81
2007-08-07 | 19:30 | 16.58 | 60.3 | 7.84
2007-08-07 | 19:45 | 16.56 | 60.3 | 7.79
2007-08-07 | 20:00 | 16.54 | 60.3 | 7.77
2007-08-07 | 20:15 | 16.53 | 60.2 | 7.71
2007-08-07 | 20:30 | 16.52 | 60.4 | 7.68
2007-08-07 | 20:45 | 16.51 | 60.1 | 7.66
2007-08-07 | 21:00 | 16.49 | 60.1 | 7.66
2007-08-07 | 21:15 | 16.48 | 60 | 7.63
2007-08-07 | 21:30 | 16.47 | 60 | 7.59
2007-08-07 | 21:45 | 16.46 | 60 | 7.55
2007-08-07 | 22:00 | 16.45 | 59.9 | 7.56
2007-08-07 | 22:15 | 16.44 | 59.9 | 7.55
2007-08-07 | 22:30 | 16.42 | 59.9 | 7.54
2007-08-07 | 22:45 | 16.4 | 59.8 | 7.53
2007-08-07 | 23:00 | 16.38 | 59.8 | 7.52
2007-08-07 | 23:15 | 16.36 | 59.8 | 7.5
2007-08-07 | 23:30 | 16.33 | 59.8 | 7.5
2007-08-07 | 23:45 | 16.3 | 59.7 | 7.48
2007-08-08 | 0:00 | 16.27 | 59.7 | 7.48
2007-08-08 | 0:15 | 16.24 | 59.7 | 7.47
2007-08-08 | 0:30 | 16.22 | 59.7 | 7.46
2007-08-08 | 0:45 | 16.19 | 59.7 | 7.45
2007-08-08 | 1:01 | 16.16 | 59.7 | 7.45
2007-08-08 | 1:16 | 16.13 | 59.7 | 7.44
2007-08-08 | 1:31 | 16.1 | 59.7 | 7.42
2007-08-08 | 1:46 | 16.07 | 59.8 | 7.42
2007-08-08 | 2:01 | 16.03 | 59.8 | 7.43
2007-08-08 | 2:16 | 16 | 59.8 | 7.43
2007-08-08 | 2:31 | 15.96 | 59.8 | 7.43
2007-08-08 | 2:46 | 15.92 | 59.8 | 7.42
2007-08-08 | 3:01 | 15.89 | 59.9 | 7.42
2007-08-08 | 3:16 | 15.85 | 59.9 | 7.41
2007-08-08 | 3:31 | 15.81 | 59.9 | 7.4
2007-08-08 | 3:46 | 15.78 | 59.9 | 7.39
2007-08-08 | 4:01 | 15.74 | 59.9 | 7.39
2007-08-08 | 4:16 | 15.7 | 60 | 7.39
2007-08-08 | 4:31 | 15.66 | 60 | 7.4
2007-08-08 | 4:46 | 15.62 | 60 | 7.38
2007-08-08 | 5:01 | 15.57 | 60.1 | 7.38
2007-08-08 | 5:16 | 15.52 | 60.1 | 7.39
2007-08-08 | 5:31 | 15.46 | 60.1 | 7.4
2007-08-08 | 5:46 | 15.41 | 60.1 | 7.39
2007-08-08 | 6:01 | 15.35 | 60.1 | 7.4
2007-08-08 | 6:16 | 15.29 | 60.1 | 7.39
2007-08-08 | 6:31 | 15.24 | 60.2 | 7.38
2007-08-08 | 6:46 | 15.18 | 60.2 | 7.39
2007-08-08 | 7:01 | 15.14 | 60.2 | 7.42
2007-08-08 | 7:16 | 15.09 | 60.2 | 7.44
2007-08-08 | 7:31 | 15.05 | 60.2 | 7.48
2007-08-08 | 7:46 | 15.02 | 60.2 | 7.5
2007-08-08 | 8:01 | 15 | 60.2 | 7.54
2007-08-08 | 8:16 | 14.99 | 60.2 | 7.59
2007-08-08 | 8:31 | 14.99 | 60.2 | 7.57
2007-08-08 | 8:46 | 15 | 60.2 | 7.6
2007-08-08 | 9:01 | 15.03 | 60.2 | 7.66
2007-08-08 | 9:16 | 15.06 | 60.2 | 7.69
2007-08-08 | 9:31 | 15.1 | 60.2 | 7.72
2007-08-08 | 9:46 | 15.15 | 60.2 | 7.77
2007-08-08 | 10:01 | 15.21 | 60.2 | 7.82
2007-08-08 | 10:16 | 15.29 | 60.2 | 7.87
2007-08-08 | 10:31 | 15.37 | 60.2 | 7.9
2007-08-08 | 10:46 | 15.46 | 60.2 | 7.93
2007-08-08 | 11:01 | 15.55 | 60.2 | 7.96
2007-08-08 | 11:16 | 15.65 | 60.2 | 7.99
2007-08-08 | 11:31 | 15.75 | 60.2 | 8.01
2007-08-08 | 11:46 | 15.86 | 60.2 | 8.03
2007-08-08 | 12:01 | 15.97 | 60.2 | 8.04
2007-08-08 | 12:16 | 16.07 | 60.2 | 8.06
2007-08-08 | 12:31 | 16.17 | 60.3 | 8.07
2007-08-08 | 12:46 | 16.28 | 60.2 | 8.08
2007-08-08 | 13:00 | 16.37 | 60.3 | 8.09
2007-08-08 | 13:15 | 16.46 | 60.3 | 8.1
2007-08-08 | 13:30 | 16.55 | 60.3 | 8.11
2007-08-08 | 13:45 | 16.63 | 60.3 | 8.11
2007-08-08 | 14:00 | 16.71 | 60.3 | 8.11
2007-08-08 | 14:15 | 16.78 | 60.4 | 8.11
2007-08-08 | 14:30 | 16.86 | 60.4 | 8.1
2007-08-08 | 14:45 | 16.92 | 60.4 | 8.11
2007-08-08 | 15:00 | 16.98 | 60.4 | 8.11
2007-08-08 | 15:15 | 17.04 | 60.4 | 8.12
2007-08-08 | 15:30 | 17.07 | 60.4 | 8.12
2007-08-08 | 15:45 | 17.12 | 60.4 | 8.12
2007-08-08 | 16:00 | 17.13 | 60.4 | 8.1
2007-08-08 | 16:15 | 17.16 | 60.4 | 8.1
2007-08-08 | 16:30 | 17.2 | 60.4 | 8.09
2007-08-08 | 16:45 | 17.21 | 60.4 | 8.09
2007-08-08 | 17:00 | 17.2 | 60.4 | 8.08
2007-08-08 | 17:15 | 17.19 | 60.4 | 8.07
2007-08-08 | 17:30 | 17.18 | 60.4 | 8.05
2007-08-08 | 17:45 | 17.15 | 60.4 | 8.04
2007-08-08 | 18:00 | 17.1 | 60.4 | 8
2007-08-08 | 18:15 | 17.05 | 60.4 | 7.97
2007-08-08 | 18:30 | 17 | 60.4 | 7.93
2007-08-08 | 18:45 | 16.95 | 60.4 | 7.89
2007-08-08 | 19:00 | 16.91 | 60.4 | 7.84
2007-08-08 | 19:15 | 16.86 | 60.3 | 7.78
2007-08-08 | 19:30 | 16.83 | 60.3 | 7.7
2007-08-08 | 19:45 | 16.81 | 60.3 | 7.68
2007-08-08 | 20:00 | 16.79 | 60.3 | 7.64
2007-08-08 | 20:15 | 16.79 | 60.3 | 7.61
2007-08-08 | 20:30 | 16.79 | 60.2 | 7.56
2007-08-08 | 20:45 | 16.79 | 60.2 | 7.52
2007-08-08 | 21:00 | 16.79 | 60.1 | 7.49
2007-08-08 | 21:15 | 16.79 | 60.1 | 7.45
2007-08-08 | 21:30 | 16.79 | 60.1 | 7.43
2007-08-08 | 21:45 | 16.78 | 60.1 | 7.42
2007-08-08 | 22:00 | 16.78 | 60 | 7.35
2007-08-08 | 22:15 | 16.77 | 60 | 7.37
2007-08-08 | 22:30 | 16.76 | 59.9 | 7.36
2007-08-08 | 22:45 | 16.75 | 59.9 | 7.35
2007-08-08 | 23:00 | 16.74 | 59.9 | 7.35
2007-08-08 | 23:15 | 16.73 | 59.9 | 7.34
2007-08-08 | 23:30 | 16.71 | 59.9 | 7.34
2007-08-08 | 23:45 | 16.69 | 59.9 | 7.32
2007-08-09 | 0:00 | 16.66 | 59.9 | 7.33
2007-08-09 | 0:15 | 16.64 | 59.8 | 7.32
2007-08-09 | 0:30 | 16.61 | 59.9 | 7.31
2007-08-09 | 0:45 | 16.58 | 59.8 | 7.32
2007-08-09 | 1:01 | 16.55 | 59.8 | 7.31
2007-08-09 | 1:16 | 16.52 | 59.8 | 7.3
2007-08-09 | 1:31 | 16.49 | 59.8 | 7.29
2007-08-09 | 1:46 | 16.45 | 59.8 | 7.26
2007-08-09 | 2:01 | 16.41 | 60 | 7.27
2007-08-09 | 2:16 | 16.37 | 60.1 | 7.27
2007-08-09 | 2:31 | 16.33 | 60.1 | 7.27
2007-08-09 | 2:46 | 16.29 | 60.1 | 7.26
2007-08-09 | 3:01 | 16.25 | 60.2 | 7.25
2007-08-09 | 3:16 | 16.2 | 60.2 | 7.23
2007-08-09 | 3:31 | 16.16 | 60.3 | 7.25
2007-08-09 | 3:46 | 16.12 | 60.3 | 7.23
2007-08-09 | 4:01 | 16.07 | 60.3 | 7.24
2007-08-09 | 4:16 | 16.03 | 60.3 | 7.23
2007-08-09 | 4:31 | 15.98 | 60.3 | 7.24
2007-08-09 | 4:46 | 15.93 | 60.4 | 7.23
2007-08-09 | 5:01 | 15.88 | 60.4 | 7.23
2007-08-09 | 5:16 | 15.82 | 60.4 | 7.21
2007-08-09 | 5:31 | 15.77 | 60.4 | 7.21
2007-08-09 | 5:46 | 15.71 | 60.5 | 7.21
2007-08-09 | 6:01 | 15.66 | 60.5 | 7.2
2007-08-09 | 6:16 | 15.61 | 60.6 | 7.22
2007-08-09 | 6:31 | 15.57 | 60.6 | 7.22
2007-08-09 | 6:46 | 15.52 | 60.6 | 7.24
2007-08-09 | 7:01 | 15.47 | 60.7 | 7.28
2007-08-09 | 7:16 | 15.43 | 60.6 | 7.31
2007-08-09 | 7:31 | 15.38 | 60.6 | 7.34
2007-08-09 | 7:46 | 15.34 | 60.7 | 7.38
2007-08-09 | 8:01 | 15.32 | 60.7 | 7.42
2007-08-09 | 8:16 | 15.3 | 60.7 | 7.45
2007-08-09 | 8:31 | 15.29 | 60.7 | 7.49
2007-08-09 | 8:46 | 15.29 | 60.7 | 7.51
2007-08-09 | 9:01 | 15.3 | 60.7 | 7.55
2007-08-09 | 9:16 | 15.32 | 60.7 | 7.6
2007-08-09 | 9:31 | 15.35 | 60.7 | 7.63
2007-08-09 | 9:46 | 15.39 | 60.7 | 7.65
2007-08-09 | 10:01 | 15.44 | 60.6 | 7.7
2007-08-09 | 10:16 | 15.5 | 60.7 | 7.74
2007-08-09 | 10:31 | 15.57 | 60.7 | 7.78
2007-08-09 | 10:46 | 15.65 | 60.7 | 7.83
2007-08-09 | 11:01 | 15.74 | 60.7 | 7.86
2007-08-09 | 11:16 | 15.83 | 60.7 | 7.88
2007-08-09 | 11:31 | 15.93 | 60.7 | 7.91
2007-08-09 | 11:46 | 16.03 | 60.7 | 7.92
2007-08-09 | 12:01 | 16.14 | 60.7 | 7.94
2007-08-09 | 12:16 | 16.23 | 60.7 | 7.95
2007-08-09 | 12:31 | 16.33 | 60.7 | 7.97
2007-08-09 | 12:46 | 16.44 | 60.8 | 7.98
2007-08-09 | 13:00 | 16.54 | 60.8 | 7.99
2007-08-09 | 13:15 | 16.64 | 60.8 | 8
2007-08-09 | 13:30 | 16.74 | 60.8 | 8.01
2007-08-09 | 13:45 | 16.83 | 60.8 | 8.01
2007-08-09 | 14:00 | 16.93 | 60.8 | 8.02
2007-08-09 | 14:15 | 17.01 | 60.8 | 8.03
2007-08-09 | 14:30 | 17.09 | 60.8 | 8.03
2007-08-09 | 14:45 | 17.16 | 60.8 | 8.03
2007-08-09 | 15:00 | 17.23 | 60.8 | 8.03
2007-08-09 | 15:15 | 17.27 | 60.9 | 8.03
2007-08-09 | 15:30 | 17.29 | 60.9 | 8.02
2007-08-09 | 15:45 | 17.33 | 60.8 | 8.02
2007-08-09 | 16:00 | 17.37 | 60.9 | 8.02
2007-08-09 | 16:15 | 17.4 | 60.8 | 8.01
2007-08-09 | 16:30 | 17.41 | 60.9 | 8
2007-08-09 | 16:45 | 17.41 | 60.9 | 7.99
2007-08-09 | 17:00 | 17.4 | 60.9 | 7.98
2007-08-09 | 17:15 | 17.39 | 60.9 | 7.97
2007-08-09 | 17:30 | 17.37 | 60.8 | 7.95
2007-08-09 | 17:45 | 17.34 | 60.8 | 7.93
2007-08-09 | 18:00 | 17.3 | 60.8 | 7.89
2007-08-09 | 18:15 | 17.25 | 60.9 | 7.86
2007-08-09 | 18:30 | 17.21 | 60.8 | 7.81
2007-08-09 | 18:45 | 17.15 | 60.9 | 7.77
2007-08-09 | 19:00 | 17.1 | 60.8 | 7.73
2007-08-09 | 19:15 | 17.05 | 60.8 | 7.68
2007-08-09 | 19:30 | 17 | 60.7 | 7.63
2007-08-09 | 19:45 | 16.96 | 60.7 | 7.59
2007-08-09 | 20:00 | 16.93 | 60.6 | 7.55
2007-08-09 | 20:15 | 16.91 | 60.7 | 7.51
2007-08-09 | 20:30 | 16.88 | 60.7 | 7.48
2007-08-09 | 20:45 | 16.87 | 60.7 | 7.45
2007-08-09 | 21:00 | 16.84 | 60.6 | 7.41
2007-08-09 | 21:15 | 16.82 | 60.5 | 7.37
2007-08-09 | 21:30 | 16.79 | 60.6 | 7.28
2007-08-09 | 21:45 | 16.76 | 60.5 | 7.32
2007-08-09 | 22:00 | 16.74 | 60.4 | 7.31
2007-08-09 | 22:15 | 16.73 | 60.4 | 7.27
2007-08-09 | 22:30 | 16.71 | 60.4 | 7.24
2007-08-09 | 22:45 | 16.7 | 60.4 | 7.23
2007-08-09 | 23:00 | 16.68 | 60.3 | 7.23
2007-08-09 | 23:15 | 16.67 | 60.3 | 7.24
2007-08-09 | 23:30 | 16.65 | 60.3 | 7.24
2007-08-09 | 23:45 | 16.63 | 60.3 | 7.23
2007-08-10 | 0:00 | 16.6 | 60.3 | 7.22
2007-08-10 | 0:15 | 16.57 | 60.3 | 7.22
2007-08-10 | 0:30 | 16.54 | 60.3 | 7.22
2007-08-10 | 0:45 | 16.51 | 60.2 | 7.22
2007-08-10 | 1:01 | 16.48 | 60.2 | 7.22
2007-08-10 | 1:16 | 16.45 | 60.2 | 7.22
2007-08-10 | 1:31 | 16.42 | 60.2 | 7.22
2007-08-10 | 1:46 | 16.39 | 60.2 | 7.21
2007-08-10 | 2:01 | 16.35 | 60.2 | 7.21
2007-08-10 | 2:16 | 16.31 | 60.2 | 7.2
2007-08-10 | 2:31 | 16.26 | 60.3 | 7.15
2007-08-10 | 2:46 | 16.21 | 60.4 | 7.12
2007-08-10 | 3:01 | 16.16 | 60.3 | 7.16
2007-08-10 | 3:16 | 16.11 | 60.4 | 7.15
2007-08-10 | 3:31 | 16.06 | 60.5 | 7.18
2007-08-10 | 3:46 | 16.01 | 60.5 | 7.15
2007-08-10 | 4:01 | 15.96 | 60.5 | 7.17
2007-08-10 | 4:16 | 15.91 | 60.5 | 7.12
2007-08-10 | 4:31 | 15.85 | 60.6 | 7.12
2007-08-10 | 4:46 | 15.8 | 60.6 | 7.09
2007-08-10 | 5:01 | 15.75 | 60.6 | 7.12
2007-08-10 | 5:16 | 15.7 | 60.6 | 7.11
2007-08-10 | 5:31 | 15.64 | 60.6 | 7.11
2007-08-10 | 5:46 | 15.58 | 60.6 | 7.11
2007-08-10 | 6:01 | 15.52 | 60.7 | 7.13
2007-08-10 | 6:16 | 15.46 | 60.7 | 7.1
2007-08-10 | 6:31 | 15.4 | 60.6 | 7.11
2007-08-10 | 6:46 | 15.34 | 60.6 | 7.14
2007-08-10 | 7:01 | 15.29 | 60.7 | 7.16
2007-08-10 | 7:16 | 15.24 | 60.7 | 7.19
2007-08-10 | 7:31 | 15.19 | 60.7 | 7.22
2007-08-10 | 7:46 | 15.15 | 60.6 | 7.27
2007-08-10 | 8:01 | 15.11 | 60.7 | 7.31
2007-08-10 | 8:16 | 15.09 | 60.7 | 7.34
2007-08-10 | 8:31 | 15.07 | 60.7 | 7.38
2007-08-10 | 8:46 | 15.07 | 60.8 | 7.42
2007-08-10 | 9:01 | 15.08 | 60.7 | 7.46
2007-08-10 | 9:16 | 15.1 | 60.7 | 7.5
2007-08-10 | 9:31 | 15.13 | 60.8 | 7.53
2007-08-10 | 9:46 | 15.17 | 60.8 | 7.56
2007-08-10 | 10:01 | 15.22 | 60.9 | 7.61
2007-08-10 | 10:16 | 15.27 | 60.8 | 7.65
2007-08-10 | 10:31 | 15.34 | 60.7 | 7.69
2007-08-10 | 10:46 | 15.41 | 60.8 | 7.72
2007-08-10 | 11:01 | 15.49 | 60.7 | 7.74
2007-08-10 | 11:16 | 15.57 | 60.7 | 7.76
2007-08-10 | 11:31 | 15.66 | 60.8 | 7.79
2007-08-10 | 11:46 | 15.75 | 60.8 | 7.8
2007-08-10 | 12:01 | 15.86 | 60.8 | 7.82
2007-08-10 | 12:16 | 15.95 | 60.7 | 7.8
2007-08-10 | 12:31 | 16.05 | 60.8 | 7.85
2007-08-10 | 12:46 | 16.14 | 60.8 | 7.86
2007-08-10 | 13:00 | 16.22 | 60.8 | 7.9
2007-08-10 | 13:15 | 16.3 | 60.8 | 7.85
2007-08-10 | 13:30 | 16.38 | 60.8 | 7.86
2007-08-10 | 13:45 | 16.46 | 60.8 | 7.92
2007-08-10 | 14:00 | 16.52 | 60.8 | 7.87
2007-08-10 | 14:15 | 16.59 | 60.7 | 7.87
2007-08-10 | 14:30 | 16.65 | 60.8 | 7.88
2007-08-10 | 14:45 | 16.71 | 60.8 | 7.93
2007-08-10 | 15:00 | 16.76 | 60.9 | 7.88
2007-08-10 | 15:15 | 16.8 | 60.9 | 7.88
2007-08-10 | 15:30 | 16.85 | 60.8 | 7.94
2007-08-10 | 15:45 | 16.88 | 60.9 | 7.93
2007-08-10 | 16:00 | 16.9 | 60.9 | 7.92
2007-08-10 | 16:15 | 16.92 | 60.8 | 7.86
2007-08-10 | 16:30 | 16.93 | 60.9 | 7.91
2007-08-10 | 16:45 | 16.95 | 60.9 | 7.9
2007-08-10 | 17:00 | 16.94 | 60.9 | 7.89
2007-08-10 | 17:15 | 16.93 | 60.9 | 7.87
2007-08-10 | 17:30 | 16.91 | 60.8 | 7.79
2007-08-10 | 17:45 | 16.88 | 60.8 | 7.83
2007-08-10 | 18:00 | 16.84 | 60.7 | 7.8
2007-08-10 | 18:15 | 16.78 | 60.8 | 7.76
2007-08-10 | 18:30 | 16.73 | 60.8 | 7.72
2007-08-10 | 18:45 | 16.68 | 60.8 | 7.68
2007-08-10 | 19:00 | 16.63 | 60.8 | 7.64
2007-08-10 | 19:15 | 16.58 | 60.8 | 7.59
2007-08-10 | 19:30 | 16.55 | 60.7 | 7.55
2007-08-10 | 19:45 | 16.53 | 60.6 | 7.51
2007-08-10 | 20:00 | 16.52 | 60.6 | 7.47
2007-08-10 | 20:15 | 16.51 | 60.6 | 7.43
2007-08-10 | 20:30 | 16.51 | 60.6 | 7.39
2007-08-10 | 20:45 | 16.5 | 60.5 | 7.35
2007-08-10 | 21:00 | 16.5 | 60.5 | 7.32
2007-08-10 | 21:15 | 16.49 | 60.5 | 7.29
2007-08-10 | 21:30 | 16.48 | 60.3 | 7.27
2007-08-10 | 21:45 | 16.47 | 60.3 | 7.24
2007-08-10 | 22:00 | 16.46 | 60.3 | 7.23
2007-08-10 | 22:15 | 16.44 | 60.3 | 7.21
2007-08-10 | 22:30 | 16.43 | 60.2 | 7.2
2007-08-10 | 22:45 | 16.41 | 60.1 | 7.18
2007-08-10 | 23:00 | 16.4 | 60.1 | 7.17
2007-08-10 | 23:15 | 16.38 | 60.1 | 7.17
2007-08-10 | 23:30 | 16.36 | 60 | 7.15
2007-08-10 | 23:45 | 16.34 | 60.1 | 7.15
2007-08-11 | 0:00 | 16.32 | 60.1 | 7.15
2007-08-11 | 0:15 | 16.3 | 59.9 | 7.14
2007-08-11 | 0:30 | 16.28 | 60.1 | 7.13
2007-08-11 | 0:45 | 16.26 | 60 | 7.13
2007-08-11 | 1:01 | 16.24 | 60 | 7.12
2007-08-11 | 1:16 | 16.21 | 60 | 7.12
2007-08-11 | 1:31 | 16.18 | 59.8 | 7.12
2007-08-11 | 1:46 | 16.16 | 59.8 | 7.11
2007-08-11 | 2:01 | 16.13 | 59.9 | 7.11
2007-08-11 | 2:16 | 16.1 | 59.9 | 7.1
2007-08-11 | 2:31 | 16.06 | 60 | 7.11
2007-08-11 | 2:46 | 16.02 | 60 | 7.1
2007-08-11 | 3:01 | 15.98 | 60 | 7.1
2007-08-11 | 3:16 | 15.94 | 60.1 | 7.1
2007-08-11 | 3:31 | 15.9 | 60.2 | 7.09
2007-08-11 | 3:46 | 15.86 | 60.2 | 7.1
2007-08-11 | 4:01 | 15.82 | 60.2 | 7.09
2007-08-11 | 4:16 | 15.77 | 60.2 | 7.09
2007-08-11 | 4:31 | 15.72 | 60.2 | 7.09
2007-08-11 | 4:46 | 15.68 | 60.3 | 7.08
2007-08-11 | 5:01 | 15.63 | 60.3 | 7.08
2007-08-11 | 5:16 | 15.57 | 60.3 | 7.08
2007-08-11 | 5:31 | 15.51 | 60.3 | 7.08
2007-08-11 | 5:46 | 15.46 | 60.4 | 7.08
2007-08-11 | 6:01 | 15.4 | 60.4 | 7.08
2007-08-11 | 6:16 | 15.34 | 60.5 | 7.09
2007-08-11 | 6:31 | 15.28 | 60.5 | 7.09
2007-08-11 | 6:46 | 15.23 | 60.4 | 7.11
2007-08-11 | 7:01 | 15.18 | 60.5 | 7.13
2007-08-11 | 7:16 | 15.12 | 60.6 | 7.15
2007-08-11 | 7:31 | 15.08 | 60.5 | 7.19
2007-08-11 | 7:46 | 15.05 | 60.6 | 7.23
2007-08-11 | 8:01 | 15.02 | 60.6 | 7.26
2007-08-11 | 8:16 | 15 | 60.6 | 7.3
2007-08-11 | 8:31 | 14.98 | 60.5 | 7.33
2007-08-11 | 8:46 | 14.98 | 60.6 | 7.37
2007-08-11 | 9:01 | 14.99 | 60.6 | 7.41
2007-08-11 | 9:16 | 15.01 | 60.6 | 7.45
2007-08-11 | 9:31 | 15.04 | 60.6 | 7.48
2007-08-11 | 9:46 | 15.09 | 60.6 | 7.53
2007-08-11 | 10:01 | 15.14 | 60.6 | 7.56
2007-08-11 | 10:16 | 15.21 | 60.6 | 7.6
2007-08-11 | 10:31 | 15.29 | 60.6 | 7.64
2007-08-11 | 10:46 | 15.37 | 60.6 | 7.67
2007-08-11 | 11:01 | 15.46 | 60.5 | 7.7
2007-08-11 | 11:16 | 15.56 | 60.6 | 7.73
2007-08-11 | 11:31 | 15.66 | 60.6 | 7.75
2007-08-11 | 11:46 | 15.77 | 60.6 | 7.77
2007-08-11 | 12:01 | 15.88 | 60.6 | 7.79
2007-08-11 | 12:16 | 15.99 | 60.7 | 7.8
2007-08-11 | 12:31 | 16.1 | 60.7 | 7.82
2007-08-11 | 12:46 | 16.21 | 60.7 | 7.84
2007-08-11 | 13:00 | 16.32 | 60.5 | 7.86
2007-08-11 | 13:15 | 16.43 | 60.6 | 7.87
2007-08-11 | 13:30 | 16.53 | 60.7 | 7.88
2007-08-11 | 13:45 | 16.6 | 60.7 | 7.88
2007-08-11 | 14:00 | 16.68 | 60.6 | 7.88
2007-08-11 | 14:15 | 16.72 | 60.6 | 7.87
2007-08-11 | 14:30 | 16.83 | 60.6 | 7.89
2007-08-11 | 14:45 | 16.78 | 60.7 | 7.86
2007-08-11 | 15:00 | 16.8 | 60.7 | 7.85
2007-08-11 | 15:15 | 16.77 | 60.6 | 7.81
2007-08-11 | 15:30 | 16.87 | 60.4 | 7.82
2007-08-11 | 15:45 | 16.98 | 60.7 | 7.83
2007-08-11 | 16:00 | 17.06 | 60.6 | 7.84
2007-08-11 | 16:15 | 17.16 | 60.7 | 7.86
2007-08-11 | 16:30 | 17.2 | 60.7 | 7.85
2007-08-11 | 16:45 | 17.21 | 60.7 | 7.86
2007-08-11 | 17:00 | 17.22 | 60.7 | 7.86
2007-08-11 | 17:15 | 17.22 | 60.6 | 7.85
2007-08-11 | 17:30 | 17.22 | 60.7 | 7.84
2007-08-11 | 17:45 | 17.19 | 60.7 | 7.81
2007-08-11 | 18:00 | 17.15 | 60.9 | 7.77
2007-08-11 | 18:15 | 17.1 | 60.5 | 7.73
2007-08-11 | 18:30 | 17.05 | 60.7 | 7.68
2007-08-11 | 18:45 | 16.99 | 60.7 | 7.64
2007-08-11 | 19:00 | 16.94 | 60.4 | 7.58
2007-08-11 | 19:15 | 16.89 | 60.5 | 7.54
2007-08-11 | 19:30 | 16.84 | 60.5 | 7.48
2007-08-11 | 19:45 | 16.8 | 60.6 | 7.44
2007-08-11 | 20:00 | 16.78 | 60.5 | 7.42
2007-08-11 | 20:15 | 16.77 | 60.3 | 7.38
2007-08-11 | 20:30 | 16.76 | 60.2 | 7.35
2007-08-11 | 20:45 | 16.75 | 60.4 | 7.31
2007-08-11 | 21:00 | 16.74 | 60.3 | 7.29
2007-08-11 | 21:15 | 16.73 | 60.4 | 7.26
2007-08-11 | 21:30 | 16.72 | 60.3 | 7.25
2007-08-11 | 21:45 | 16.72 | 60.3 | 7.23
2007-08-11 | 22:00 | 16.71 | 60.3 | 7.21
2007-08-11 | 22:15 | 16.7 | 60.3 | 7.2
2007-08-11 | 22:30 | 16.7 | 60.2 | 7.19
2007-08-11 | 22:45 | 16.69 | 60.2 | 7.18
2007-08-11 | 23:00 | 16.69 | 60.2 | 7.18
2007-08-11 | 23:15 | 16.68 | 60.2 | 7.17
2007-08-11 | 23:30 | 16.66 | 60.1 | 7.16
2007-08-11 | 23:45 | 16.65 | 60.1 | 7.15
2007-08-12 | 0:00 | 16.63 | 60.1 | 7.14
2007-08-12 | 0:15 | 16.6 | 59.9 | 7.14
2007-08-12 | 0:30 | 16.58 | 60 | 7.13
2007-08-12 | 0:45 | 16.55 | 60.1 | 7.13
2007-08-12 | 1:01 | 16.52 | 60.1 | 7.12
2007-08-12 | 1:16 | 16.49 | 60.1 | 7.11
2007-08-12 | 1:31 | 16.46 | 60 | 7.1
2007-08-12 | 1:46 | 16.42 | 60 | 7.1
2007-08-12 | 2:01 | 16.38 | 60.2 | 7.09
2007-08-12 | 2:16 | 16.34 | 60.1 | 7.09
2007-08-12 | 2:31 | 16.29 | 60.2 | 7.09
2007-08-12 | 2:46 | 16.25 | 60.3 | 7.09
2007-08-12 | 3:01 | 16.21 | 60.3 | 7.09
2007-08-12 | 3:16 | 16.15 | 60.4 | 7.08
2007-08-12 | 3:31 | 16.11 | 60.3 | 7.08
2007-08-12 | 3:46 | 16.06 | 60.4 | 7.07
2007-08-12 | 4:01 | 16.02 | 60.4 | 7.07
2007-08-12 | 4:16 | 15.97 | 60.5 | 7.07
2007-08-12 | 4:31 | 15.92 | 60.6 | 7.08
2007-08-12 | 4:46 | 15.87 | 60.5 | 7.06
2007-08-12 | 5:01 | 15.82 | 60.6 | 7.06
2007-08-12 | 5:16 | 15.77 | 60.6 | 7.04
2007-08-12 | 5:31 | 15.72 | 60.7 | 7.04
2007-08-12 | 5:46 | 15.66 | 60.7 | 7.05
2007-08-12 | 6:01 | 15.6 | 60.8 | 7.05
2007-08-12 | 6:16 | 15.54 | 60.8 | 7.06
2007-08-12 | 6:31 | 15.49 | 60.7 | 7.06
2007-08-12 | 6:46 | 15.43 | 60.7 | 7.09
2007-08-12 | 7:01 | 15.37 | 60.8 | 7.11
2007-08-12 | 7:16 | 15.32 | 60.8 | 7.13
2007-08-12 | 7:31 | 15.28 | 60.6 | 7.16
2007-08-12 | 7:46 | 15.24 | 60.8 | 7.2
2007-08-12 | 8:01 | 15.21 | 60.8 | 7.22
2007-08-12 | 8:16 | 15.18 | 60.8 | 7.26
2007-08-12 | 8:31 | 15.16 | 60.8 | 7.29
2007-08-12 | 8:46 | 15.15 | 60.8 | 7.33
2007-08-12 | 9:01 | 15.15 | 60.7 | 7.36
2007-08-12 | 9:16 | 15.16 | 60.8 | 7.4
2007-08-12 | 9:31 | 15.17 | 60.8 | 7.42
2007-08-12 | 9:46 | 15.19 | 60.8 | 7.46
2007-08-12 | 10:01 | 15.23 | 60.8 | 7.49
2007-08-12 | 10:16 | 15.27 | 60.7 | 7.53
2007-08-12 | 10:31 | 15.33 | 60.8 | 7.58
2007-08-12 | 10:46 | 15.39 | 60.9 | 7.63
2007-08-12 | 11:01 | 15.46 | 60.8 | 7.66
2007-08-12 | 11:16 | 15.54 | 60.8 | 7.69
2007-08-12 | 11:31 | 15.62 | 60.6 | 7.71
2007-08-12 | 11:46 | 15.71 | 60.6 | 7.74
2007-08-12 | 12:01 | 15.79 | 60.8 | 7.75
2007-08-12 | 12:16 | 15.88 | 60.7 | 7.78
2007-08-12 | 12:31 | 15.96 | 60.8 | 7.79
2007-08-12 | 12:46 | 16.04 | 60.8 | 7.81
2007-08-12 | 13:00 | 16.11 | 60.8 | 7.82
2007-08-12 | 13:15 | 16.19 | 60.7 | 7.84
2007-08-12 | 13:30 | 16.25 | 60.7 | 7.84
2007-08-12 | 13:45 | 16.31 | 60.8 | 7.85
2007-08-12 | 14:00 | 16.3 | 60.6 | 7.84
2007-08-12 | 14:15 | 16.28 | 60.6 | 7.82
2007-08-12 | 14:30 | 16.39 | 60.6 | 7.83
2007-08-12 | 14:45 | 16.49 | 60.7 | 7.85
2007-08-12 | 15:00 | 16.55 | 60.7 | 7.86
2007-08-12 | 15:15 | 16.59 | 60.8 | 7.86
2007-08-12 | 15:30 | 16.6 | 60.6 | 7.86
2007-08-12 | 15:45 | 16.63 | 60.8 | 7.86
2007-08-12 | 16:00 | 16.65 | 60.8 | 7.85
2007-08-12 | 16:15 | 16.6 | 60.8 | 7.82
2007-08-12 | 16:30 | 16.65 | 60.7 | 7.82
2007-08-12 | 16:45 | 16.62 | 60.6 | 7.8
2007-08-12 | 17:00 | 16.67 | 60.7 | 7.81
2007-08-12 | 17:15 | 16.71 | 60.7 | 7.82
2007-08-12 | 17:30 | 16.73 | 60.6 | 7.82
2007-08-12 | 17:45 | 16.71 | 60.5 | 7.8
2007-08-12 | 18:00 | 16.67 | 60.6 | 7.76
2007-08-12 | 18:15 | 16.61 | 60.5 | 7.72
2007-08-12 | 18:30 | 16.55 | 60.6 | 7.68
2007-08-12 | 18:45 | 16.49 | 60.7 | 7.63
2007-08-12 | 19:00 | 16.44 | 60.7 | 7.57
2007-08-12 | 19:15 | 16.39 | 60.6 | 7.52
2007-08-12 | 19:30 | 16.34 | 60.6 | 7.47
2007-08-12 | 19:45 | 16.31 | 60.6 | 7.43
2007-08-12 | 20:00 | 16.29 | 60.5 | 7.39
2007-08-12 | 20:15 | 16.27 | 60.6 | 7.35
2007-08-12 | 20:30 | 16.26 | 60.5 | 7.32
2007-08-12 | 20:45 | 16.25 | 60.4 | 7.3
2007-08-12 | 21:00 | 16.23 | 60.4 | 7.26
2007-08-12 | 21:15 | 16.22 | 60.3 | 7.24
2007-08-12 | 21:30 | 16.21 | 60.3 | 7.22
2007-08-12 | 21:45 | 16.2 | 60.1 | 7.2
2007-08-12 | 22:00 | 16.19 | 60.1 | 7.18
2007-08-12 | 22:15 | 16.18 | 60.2 | 7.16
2007-08-12 | 22:30 | 16.18 | 60.1 | 7.15
2007-08-12 | 22:45 | 16.17 | 59.9 | 7.15
2007-08-12 | 23:00 | 16.18 | 60 | 7.13
2007-08-12 | 23:15 | 16.18 | 60 | 7.13
2007-08-12 | 23:30 | 16.18 | 59.9 | 7.12
2007-08-12 | 23:45 | 16.19 | 59.9 | 7.12
2007-08-13 | 0:00 | 16.2 | 59.9 | 7.11
2007-08-13 | 0:15 | 16.21 | 59.8 | 7.11
2007-08-13 | 0:30 | 16.22 | 59.9 | 7.1
2007-08-13 | 0:45 | 16.22 | 59.8 | 7.09
2007-08-13 | 1:01 | 16.22 | 59.8 | 7.09
2007-08-13 | 1:16 | 16.21 | 59.8 | 7.09
2007-08-13 | 1:31 | 16.21 | 59.8 | 7.09
2007-08-13 | 1:46 | 16.19 | 59.9 | 7.08
2007-08-13 | 2:01 | 16.17 | 59.9 | 7.08
2007-08-13 | 2:16 | 16.15 | 59.9 | 7.07
2007-08-13 | 2:31 | 16.12 | 59.9 | 7.07
2007-08-13 | 2:46 | 16.08 | 59.8 | 7.06
2007-08-13 | 3:01 | 16.04 | 60 | 7.07
2007-08-13 | 3:16 | 16 | 60 | 7.07
2007-08-13 | 3:31 | 15.95 | 60.1 | 7.06
2007-08-13 | 3:46 | 15.9 | 60 | 7.06
2007-08-13 | 4:01 | 15.85 | 60.2 | 7.05
2007-08-13 | 4:16 | 15.8 | 60.2 | 7.05
2007-08-13 | 4:31 | 15.74 | 60.2 | 7.04
2007-08-13 | 4:46 | 15.68 | 60.2 | 7.04
2007-08-13 | 5:01 | 15.63 | 60.3 | 7.04
2007-08-13 | 5:16 | 15.57 | 60.3 | 7.04
2007-08-13 | 5:31 | 15.51 | 60.3 | 7.04
2007-08-13 | 5:46 | 15.45 | 60.2 | 7.04
2007-08-13 | 6:01 | 15.39 | 60.4 | 7.04
2007-08-13 | 6:16 | 15.33 | 60.3 | 7.05
2007-08-13 | 6:31 | 15.28 | 60.4 | 7.06
2007-08-13 | 6:46 | 15.22 | 60.2 | 7.07
2007-08-13 | 7:01 | 15.17 | 60.3 | 7.09
2007-08-13 | 7:16 | 15.12 | 60.4 | 7.11
2007-08-13 | 7:31 | 15.08 | 60.4 | 7.13
2007-08-13 | 7:46 | 15.04 | 60.4 | 7.17
2007-08-13 | 8:01 | 15.01 | 60.4 | 7.12
2007-08-13 | 8:16 | 14.99 | 60.4 | 7.22
2007-08-13 | 8:31 | 14.98 | 60.3 | 7.26
2007-08-13 | 8:46 | 14.97 | 60.3 | 7.29
2007-08-13 | 9:01 | 14.98 | 60.5 | 7.33
2007-08-13 | 9:16 | 15 | 60.4 | 7.37
2007-08-13 | 9:31 | 15.02 | 60.5 | 7.4
2007-08-13 | 9:46 | 15.06 | 60.4 | 7.44
2007-08-13 | 10:01 | 15.1 | 60.4 | 7.48
2007-08-13 | 10:16 | 15.16 | 60.4 | 7.53
2007-08-13 | 10:31 | 15.22 | 60.4 | 7.57
2007-08-13 | 10:46 | 15.3 | 60.4 | 7.61
2007-08-13 | 11:01 | 15.39 | 60.3 | 7.65
2007-08-13 | 11:16 | 15.48 | 60.4 | 7.67
2007-08-13 | 11:31 | 15.57 | 60.4 | 7.7
2007-08-13 | 11:46 | 15.67 | 60.4 | 7.71
2007-08-13 | 12:01 | 15.78 | 60.4 | 7.73
2007-08-13 | 12:16 | 15.88 | 60.4 | 7.75
2007-08-13 | 12:31 | 15.99 | 60.3 | 7.76
2007-08-13 | 12:46 | 16.09 | 60.4 | 7.78
2007-08-13 | 13:00 | 16.19 | 60.4 | 7.79
2007-08-13 | 13:15 | 16.29 | 60.3 | 7.81
2007-08-13 | 13:30 | 16.38 | 60.5 | 7.81
2007-08-13 | 13:45 | 16.47 | 60.4 | 7.83
2007-08-13 | 14:00 | 16.56 | 60.4 | 7.83
2007-08-13 | 14:15 | 16.64 | 60.4 | 7.84
2007-08-13 | 14:30 | 16.71 | 60.6 | 7.84
2007-08-13 | 14:45 | 16.77 | 60.6 | 7.85
2007-08-13 | 15:00 | 16.83 | 60.4 | 7.86
2007-08-13 | 15:15 | 16.88 | 60.5 | 7.86
2007-08-13 | 15:30 | 16.93 | 60.6 | 7.86
2007-08-13 | 15:45 | 16.97 | 60.5 | 7.86
2007-08-13 | 16:00 | 17.01 | 60.7 | 7.85
2007-08-13 | 16:15 | 17.04 | 60.7 | 7.85
2007-08-13 | 16:30 | 17.06 | 60.8 | 7.85
2007-08-13 | 16:45 | 17.07 | 60.8 | 7.83
2007-08-13 | 17:00 | 17.08 | 60.6 | 7.83
2007-08-13 | 17:15 | 17.07 | 60.7 | 7.81
2007-08-13 | 17:30 | 17.05 | 60.8 | 7.79
2007-08-13 | 17:45 | 17.03 | 60.8 | 7.77
2007-08-13 | 18:00 | 16.99 | 60.7 | 7.72
2007-08-13 | 18:15 | 16.95 | 60.8 | 7.68
2007-08-13 | 18:30 | 16.9 | 60.7 | 7.64
2007-08-13 | 18:45 | 16.87 | 60.8 | 7.59
2007-08-13 | 19:00 | 16.83 | 60.9 | 7.54
2007-08-13 | 19:15 | 16.79 | 60.9 | 7.49
2007-08-13 | 19:30 | 16.76 | 60.8 | 7.44
2007-08-13 | 19:45 | 16.73 | 60.8 | 7.4
2007-08-13 | 20:00 | 16.72 | 60.8 | 7.37
2007-08-13 | 20:15 | 16.71 | 60.6 | 7.33
2007-08-13 | 20:30 | 16.7 | 60.6 | 7.29
2007-08-13 | 20:45 | 16.7 | 60.5 | 7.26
2007-08-13 | 21:00 | 16.7 | 60.5 | 7.23
2007-08-13 | 21:15 | 16.69 | 60.6 | 7.21
2007-08-13 | 21:30 | 16.68 | 60.6 | 7.18
2007-08-13 | 21:45 | 16.67 | 60.5 | 7.16
2007-08-13 | 22:00 | 16.66 | 60.6 | 7.14
2007-08-13 | 22:15 | 16.64 | 60.4 | 7.13
2007-08-13 | 22:30 | 16.63 | 60.3 | 7.12
2007-08-13 | 22:45 | 16.62 | 60.3 | 7.11
2007-08-13 | 23:00 | 16.6 | 60.3 | 7.1
2007-08-13 | 23:15 | 16.59 | 60.3 | 7.09
2007-08-13 | 23:30 | 16.58 | 60.4 | 7.08
2007-08-13 | 23:45 | 16.56 | 60.4 | 7.07
2007-08-14 | 0:00 | 16.54 | 60.2 | 7.06
2007-08-14 | 0:15 | 16.53 | 60.4 | 7.06
2007-08-14 | 0:30 | 16.51 | 60.4 | 7.05
2007-08-14 | 0:45 | 16.49 | 60.4 | 7.05
2007-08-14 | 1:01 | 16.47 | 60.3 | 7.05
2007-08-14 | 1:16 | 16.45 | 60.2 | 7.04
2007-08-14 | 1:31 | 16.42 | 60.2 | 7.04
2007-08-14 | 1:46 | 16.39 | 60.3 | 7.03
2007-08-14 | 2:01 | 16.36 | 60.4 | 7.03
2007-08-14 | 2:16 | 16.33 | 60.4 | 7.03
2007-08-14 | 2:31 | 16.29 | 60.5 | 7.03
2007-08-14 | 2:46 | 16.26 | 60.5 | 7.02
2007-08-14 | 3:01 | 16.22 | 60.4 | 7.02
2007-08-14 | 3:16 | 16.17 | 60.5 | 7.02
2007-08-14 | 3:31 | 16.13 | 60.4 | 7.02
2007-08-14 | 3:46 | 16.09 | 60.5 | 7.02
2007-08-14 | 4:01 | 16.04 | 60.5 | 7.01
2007-08-14 | 4:16 | 16 | 60.7 | 7.01
2007-08-14 | 4:31 | 15.95 | 60.6 | 7.01
2007-08-14 | 4:46 | 15.9 | 60.7 | 7.01
2007-08-14 | 5:01 | 15.85 | 60.7 | 7.01
2007-08-14 | 5:16 | 15.79 | 60.8 | 7
2007-08-14 | 5:31 | 15.73 | 60.7 | 6.99
2007-08-14 | 5:46 | 15.68 | 60.8 | 6.98
2007-08-14 | 6:01 | 15.62 | 60.7 | 6.98
2007-08-14 | 6:16 | 15.56 | 60.7 | 6.98
2007-08-14 | 6:31 | 15.5 | 60.7 | 6.98
2007-08-14 | 6:46 | 15.44 | 60.7 | 6.99
2007-08-14 | 7:01 | 15.39 | 61 | 7.01
2007-08-14 | 7:16 | 15.34 | 61 | 7.04
2007-08-14 | 7:31 | 15.29 | 60.9 | 7.07
2007-08-14 | 7:46 | 15.25 | 61 | 7.1
2007-08-14 | 8:01 | 15.22 | 61 | 7.14
2007-08-14 | 8:16 | 15.2 | 60.8 | 7.17
2007-08-14 | 8:31 | 15.19 | 60.8 | 7.21
2007-08-14 | 8:46 | 15.19 | 60.7 | 7.25
2007-08-14 | 9:01 | 15.2 | 60.8 | 7.29
2007-08-14 | 9:16 | 15.23 | 60.8 | 7.32
2007-08-14 | 9:31 | 15.26 | 60.8 | 7.36
2007-08-14 | 9:46 | 15.31 | 60.7 | 7.4
2007-08-14 | 10:01 | 15.36 | 60.8 | 7.45
2007-08-14 | 10:16 | 15.42 | 60.8 | 7.49
2007-08-14 | 10:31 | 15.49 | 60.9 | 7.53
2007-08-14 | 10:46 | 15.56 | 60.8 | 7.56
2007-08-14 | 11:01 | 15.65 | 60.9 | 7.59
2007-08-14 | 11:16 | 15.73 | 60.9 | 7.63
2007-08-14 | 11:31 | 15.82 | 60.9 | 7.65
2007-08-14 | 11:46 | 15.91 | 61 | 7.67
2007-08-14 | 12:01 | 16.01 | 60.9 | 7.7
2007-08-14 | 12:16 | 16.1 | 61 | 7.72
2007-08-14 | 12:31 | 16.2 | 61 | 7.74
2007-08-14 | 12:46 | 16.29 | 60.8 | 7.76
2007-08-14 | 13:00 | 16.38 | 61 | 7.77
2007-08-14 | 13:15 | 16.47 | 61.1 | 7.78
2007-08-14 | 13:30 | 16.56 | 61 | 7.79
2007-08-14 | 13:45 | 16.64 | 61 | 7.8
2007-08-14 | 14:00 | 16.72 | 60.8 | 7.82
2007-08-14 | 14:15 | 16.79 | 60.7 | 7.82
2007-08-14 | 14:30 | 16.86 | 60.8 | 7.83
2007-08-14 | 14:45 | 16.92 | 61 | 7.83
2007-08-14 | 15:00 | 16.97 | 61 | 7.83
2007-08-14 | 15:15 | 17.01 | 60.9 | 7.75
2007-08-14 | 15:30 | 17.05 | 60.9 | 7.75
2007-08-14 | 15:45 | 17.09 | 61 | 7.83
2007-08-14 | 16:00 | 17.12 | 61 | 7.83
2007-08-14 | 16:15 | 17.14 | 60.7 | 7.83
2007-08-14 | 16:30 | 17.16 | 60.7 | 7.75
2007-08-14 | 16:45 | 17.16 | 60.6 | 7.82
2007-08-14 | 17:00 | 17.14 | 60.7 | 7.81
2007-08-14 | 17:15 | 17.14 | 60.7 | 7.8
2007-08-14 | 17:30 | 17.12 | 60.7 | 7.77
2007-08-14 | 17:45 | 17.1 | 60.6 | 7.73
2007-08-14 | 18:00 | 17.07 | 60.6 | 7.69
2007-08-14 | 18:15 | 17.02 | 60.6 | 7.65
2007-08-14 | 18:30 | 16.97 | 60.6 | 7.6
2007-08-14 | 18:45 | 16.93 | 60.6 | 7.56
2007-08-14 | 19:00 | 16.89 | 60.5 | 7.52
2007-08-14 | 19:15 | 16.86 | 60.4 | 7.48
2007-08-14 | 19:30 | 16.82 | 60.5 | 7.34
2007-08-14 | 19:45 | 16.8 | 60.5 | 7.31
2007-08-14 | 20:00 | 16.79 | 60.5 | 7.35
2007-08-14 | 20:15 | 16.78 | 60.4 | 7.32
2007-08-14 | 20:30 | 16.78 | 60.4 | 7.28
2007-08-14 | 20:45 | 16.78 | 60.2 | 7.24
2007-08-14 | 21:00 | 16.77 | 60.2 | 7.22
2007-08-14 | 21:15 | 16.77 | 60.2 | 7.19
2007-08-14 | 21:30 | 16.77 | 60.3 | 7.16
2007-08-14 | 21:45 | 16.76 | 60.4 | 7.15
2007-08-14 | 22:00 | 16.75 | 60.7 | 7.13
2007-08-14 | 22:15 | 16.75 | 60 | 7.12
2007-08-14 | 22:30 | 16.74 | 59.9 | 7.1
2007-08-14 | 22:45 | 16.73 | 60 | 7.09
2007-08-14 | 23:00 | 16.72 | 60 | 7.08
2007-08-14 | 23:15 | 16.71 | 59.9 | 7.07
2007-08-14 | 23:30 | 16.69 | 59.9 | 7.06
2007-08-14 | 23:45 | 16.68 | 59.9 | 7.06
2007-08-15 | 0:00 | 16.66 | 59.8 | 7.05
2007-08-15 | 0:15 | 16.64 | 59.7 | 7.04
2007-08-15 | 0:30 | 16.62 | 59.9 | 7.04
2007-08-15 | 0:45 | 16.6 | 60 | 7.03
2007-08-15 | 1:01 | 16.58 | 59.9 | 7.03
2007-08-15 | 1:16 | 16.56 | 59.9 | 7.02
2007-08-15 | 1:31 | 16.54 | 59.9 | 7.01
2007-08-15 | 1:46 | 16.51 | 59.8 | 7.01
2007-08-15 | 2:01 | 16.49 | 59.9 | 7.01
2007-08-15 | 2:16 | 16.46 | 59.9 | 6.93
2007-08-15 | 2:31 | 16.43 | 59.9 | 7
2007-08-15 | 2:46 | 16.39 | 60 | 7
2007-08-15 | 3:01 | 16.36 | 59.9 | 6.99
2007-08-15 | 3:16 | 16.32 | 60 | 6.99
2007-08-15 | 3:31 | 16.28 | 59.9 | 6.99
2007-08-15 | 3:46 | 16.24 | 60.1 | 6.99
2007-08-15 | 4:01 | 16.2 | 60.1 | 6.99
2007-08-15 | 4:16 | 16.16 | 60.2 | 6.98
2007-08-15 | 4:31 | 16.12 | 60.3 | 6.98
2007-08-15 | 4:46 | 16.07 | 60.3 | 6.98
2007-08-15 | 5:01 | 16.02 | 60.4 | 6.98
2007-08-15 | 5:16 | 15.97 | 60.4 | 6.98
2007-08-15 | 5:31 | 15.91 | 60.4 | 6.97
2007-08-15 | 5:46 | 15.86 | 60.3 | 6.97
2007-08-15 | 6:01 | 15.8 | 60.5 | 6.97
2007-08-15 | 6:16 | 15.74 | 60.6 | 6.91
2007-08-15 | 6:31 | 15.69 | 60.4 | 6.9
2007-08-15 | 6:46 | 15.63 | 60.4 | 6.99
2007-08-15 | 7:01 | 15.57 | 60.5 | 7
2007-08-15 | 7:16 | 15.52 | 60.5 | 7.02
2007-08-15 | 7:31 | 15.47 | 60.5 | 7.04
2007-08-15 | 7:46 | 15.43 | 60.4 | 7.08
2007-08-15 | 8:01 | 15.39 | 60.4 | 7.12
2007-08-15 | 8:16 | 15.36 | 60.4 | 7.16
2007-08-15 | 8:31 | 15.34 | 60.5 | 7.12
2007-08-15 | 8:46 | 15.33 | 60.5 | 7.22
2007-08-15 | 9:01 | 15.33 | 60.4 | 7.19
2007-08-15 | 9:16 | 15.35 | 60.4 | 7.3
2007-08-15 | 9:31 | 15.37 | 60.5 | 7.26
2007-08-15 | 9:46 | 15.4 | 60.5 | 7.3
2007-08-15 | 10:01 | 15.44 | 60.4 | 7.34
2007-08-15 | 10:16 | 15.49 | 60.4 | 7.45
2007-08-15 | 10:31 | 15.55 | 60.5 | 7.42
2007-08-15 | 10:46 | 15.61 | 60.5 | 7.46
2007-08-15 | 11:01 | 15.69 | 60.5 | 7.49
2007-08-15 | 11:16 | 15.77 | 60.5 | 7.52
2007-08-15 | 11:31 | 15.84 | 60.5 | 7.56
2007-08-15 | 11:46 | 15.92 | 60.4 | 7.58
2007-08-15 | 12:01 | 16.01 | 60.5 | 7.67
2007-08-15 | 12:16 | 16.09 | 60.5 | 7.62
2007-08-15 | 12:31 | 16.18 | 60.5 | 7.71
2007-08-15 | 12:46 | 16.26 | 60.5 | 7.74
2007-08-15 | 13:00 | 16.35 | 60.6 | 7.69
2007-08-15 | 13:15 | 16.43 | 60.6 | 7.77
2007-08-15 | 13:30 | 16.52 | 60.5 | 7.79
2007-08-15 | 13:45 | 16.59 | 60.5 | 7.73
2007-08-15 | 14:00 | 16.67 | 60.5 | 7.81
2007-08-15 | 14:15 | 16.74 | 60.5 | 7.82
2007-08-15 | 14:30 | 16.8 | 60.6 | 7.82
2007-08-15 | 14:45 | 16.86 | 60.6 | 7.83
2007-08-15 | 15:00 | 16.91 | 60.7 | 7.84
2007-08-15 | 15:15 | 16.96 | 60.6 | 7.83
2007-08-15 | 15:30 | 17 | 60.5 | 7.83
2007-08-15 | 15:45 | 17.03 | 60.5 | 7.83
2007-08-15 | 16:00 | 17.05 | 60.7 | 7.82
2007-08-15 | 16:15 | 17.08 | 60.6 | 7.76
2007-08-15 | 16:30 | 17.09 | 60.8 | 7.82
2007-08-15 | 16:45 | 17.09 | 60.7 | 7.81
2007-08-15 | 17:00 | 17.09 | 60.8 | 7.8
2007-08-15 | 17:15 | 17.07 | 60.8 | 7.78
2007-08-15 | 17:30 | 17.05 | 60.8 | 7.77
2007-08-15 | 17:45 | 17.04 | 60.8 | 7.73
2007-08-15 | 18:00 | 17.01 | 60.8 | 7.68
2007-08-15 | 18:15 | 16.98 | 60.7 | 7.64
2007-08-15 | 18:30 | 16.95 | 60.6 | 7.61
2007-08-15 | 18:45 | 16.92 | 60.7 | 7.55
2007-08-15 | 19:00 | 16.88 | 60.5 | 7.5
2007-08-15 | 19:15 | 16.85 | 60.6 | 7.37
2007-08-15 | 19:30 | 16.82 | 60.5 | 7.39
2007-08-15 | 19:45 | 16.8 | 60.6 | 7.35
2007-08-15 | 20:00 | 16.78 | 60.3 | 7.32
2007-08-15 | 20:15 | 16.77 | 60.4 | 7.28
2007-08-15 | 20:30 | 16.76 | 60.3 | 7.25
2007-08-15 | 20:45 | 16.76 | 60.4 | 7.21
2007-08-15 | 21:00 | 16.77 | 60.3 | 7.18
2007-08-15 | 21:15 | 16.76 | 60.3 | 7.16
2007-08-15 | 21:30 | 16.76 | 60.3 | 7.14
2007-08-15 | 21:45 | 16.76 | 60.3 | 7.12
2007-08-15 | 22:00 | 16.76 | 60.2 | 7.11
2007-08-15 | 22:15 | 16.76 | 60.2 | 7.09
2007-08-15 | 22:30 | 16.75 | 59.9 | 7.08
2007-08-15 | 22:45 | 16.74 | 60.1 | 7.07
2007-08-15 | 23:00 | 16.74 | 60.2 | 7.05
2007-08-15 | 23:15 | 16.73 | 60.1 | 7.04
2007-08-15 | 23:30 | 16.72 | 60.1 | 7.03
2007-08-15 | 23:45 | 16.71 | 60.1 | 7.03
2007-08-16 | 0:00 | 16.7 | 60.1 | 7.02
2007-08-16 | 0:15 | 16.69 | 60.1 | 7.02
2007-08-16 | 0:30 | 16.68 | 60.2 | 7.01
2007-08-16 | 0:45 | 16.67 | 60.2 | 7.01
2007-08-16 | 1:01 | 16.65 | 59.9 | 7.01
2007-08-16 | 1:16 | 16.64 | 60.1 | 7.01
2007-08-16 | 1:31 | 16.62 | 60.1 | 7
2007-08-16 | 1:46 | 16.6 | 60 | 7
2007-08-16 | 2:01 | 16.58 | 60.1 | 7
2007-08-16 | 2:16 | 16.55 | 60.1 | 7
2007-08-16 | 2:31 | 16.52 | 60.1 | 6.99
2007-08-16 | 2:46 | 16.49 | 60 | 7
2007-08-16 | 3:01 | 16.46 | 60.2 | 6.99
2007-08-16 | 3:16 | 16.44 | 60.3 | 6.99
2007-08-16 | 3:31 | 16.4 | 60.3 | 6.99
2007-08-16 | 3:46 | 16.37 | 60.5 | 7
2007-08-16 | 4:01 | 16.34 | 60.5 | 7
2007-08-16 | 4:16 | 16.3 | 60.5 | 7
2007-08-16 | 4:31 | 16.26 | 60.6 | 6.99
2007-08-16 | 4:46 | 16.23 | 60.4 | 7
2007-08-16 | 5:01 | 16.19 | 60.5 | 7
2007-08-16 | 5:16 | 16.14 | 60.6 | 6.99
2007-08-16 | 5:31 | 16.1 | 60.5 | 6.99
2007-08-16 | 5:46 | 16.05 | 60.6 | 6.98
2007-08-16 | 6:01 | 16 | 60.6 | 6.99
2007-08-16 | 6:16 | 15.95 | 60.7 | 6.99
2007-08-16 | 6:31 | 15.88 | 60.7 | 7
2007-08-16 | 6:46 | 15.83 | 60.7 | 7.02
2007-08-16 | 7:01 | 15.77 | 60.7 | 7.04
2007-08-16 | 7:16 | 15.72 | 60.7 | 7.06
2007-08-16 | 7:31 | 15.66 | 60.7 | 7.09
2007-08-16 | 7:46 | 15.62 | 60.7 | 7.12
2007-08-16 | 8:01 | 15.58 | 60.9 | 7.16
2007-08-16 | 8:16 | 15.55 | 61.1 | 7.19
2007-08-16 | 8:31 | 15.52 | 61 | 7.22
2007-08-16 | 8:46 | 15.5 | 61 | 7.26
2007-08-16 | 9:01 | 15.5 | 60.9 | 7.29
2007-08-16 | 9:16 | 15.5 | 61 | 7.33
2007-08-16 | 9:31 | 15.51 | 60.8 | 7.36
2007-08-16 | 9:46 | 15.52 | 60.8 | 7.39
2007-08-16 | 10:01 | 15.55 | 60.9 | 7.44
2007-08-16 | 10:16 | 15.59 | 60.9 | 7.47
2007-08-16 | 10:31 | 15.65 | 60.9 | 7.51
2007-08-16 | 10:46 | 15.71 | 60.9 | 7.55
2007-08-16 | 11:01 | 15.77 | 61 | 7.58
2007-08-16 | 11:16 | 15.84 | 60.9 | 7.62
2007-08-16 | 11:31 | 15.93 | 61 | 7.65
2007-08-16 | 11:46 | 16 | 61 | 7.67
2007-08-16 | 12:01 | 16.09 | 61 | 7.7
2007-08-16 | 12:16 | 16.17 | 61 | 7.73
2007-08-16 | 12:31 | 16.27 | 60.8 | 7.75
2007-08-16 | 12:46 | 16.38 | 61 | 7.79
2007-08-16 | 13:00 | 16.44 | 61 | 7.79
2007-08-16 | 13:15 | 16.52 | 61.1 | 7.82
2007-08-16 | 13:30 | 16.57 | 61 | 7.82
2007-08-16 | 13:45 | 16.65 | 61 | 7.83
2007-08-16 | 14:00 | 16.69 | 61 | 7.82
2007-08-16 | 14:15 | 16.73 | 61.1 | 7.82
2007-08-16 | 14:30 | 16.78 | 61.1 | 7.84
2007-08-16 | 14:45 | 16.87 | 61.1 | 7.86
2007-08-16 | 15:00 | 16.93 | 61 | 7.87
2007-08-16 | 15:15 | 16.99 | 61 | 7.87
2007-08-16 | 15:30 | 17.04 | 60.9 | 7.88
2007-08-16 | 15:45 | 17.04 | 61 | 7.87
2007-08-16 | 16:00 | 17.09 | 61 | 7.88
2007-08-16 | 16:15 | 17.13 | 61 | 7.88
2007-08-16 | 16:30 | 17.16 | 61 | 7.89
2007-08-16 | 16:45 | 17.19 | 61 | 7.88
2007-08-16 | 17:00 | 17.17 | 60.9 | 7.84
2007-08-16 | 17:15 | 17.2 | 61 | 7.84
2007-08-16 | 17:30 | 17.21 | 61 | 7.83
2007-08-16 | 17:45 | 17.2 | 60.9 | 7.78
2007-08-16 | 18:00 | 17.15 | 60.9 | 7.72
2007-08-16 | 18:15 | 17.12 | 61 | 7.69
2007-08-16 | 18:30 | 17.06 | 60.9 | 7.64
2007-08-16 | 18:45 | 17.01 | 60.8 | 7.57
2007-08-16 | 19:00 | 16.95 | 60.8 | 7.51
2007-08-16 | 19:15 | 16.89 | 61 | 7.44
2007-08-16 | 19:30 | 16.84 | 60.9 | 7.39
2007-08-16 | 19:45 | 16.8 | 60.9 | 7.34
2007-08-16 | 20:00 | 16.77 | 60.8 | 7.3
2007-08-16 | 20:15 | 16.75 | 60.8 | 7.26
2007-08-16 | 20:30 | 16.73 | 60.8 | 7.22
2007-08-16 | 20:45 | 16.71 | 60.7 | 7.19
2007-08-16 | 21:00 | 16.7 | 60.6 | 7.17
2007-08-16 | 21:15 | 16.69 | 60.3 | 7.14
2007-08-16 | 21:30 | 16.68 | 60.6 | 7.13
2007-08-16 | 21:45 | 16.67 | 60.5 | 7.11
2007-08-16 | 22:00 | 16.66 | 60.5 | 7.09
2007-08-16 | 22:15 | 16.64 | 60.5 | 7.07
2007-08-16 | 22:30 | 16.63 | 60.4 | 7.06
2007-08-16 | 22:45 | 16.61 | 60.4 | 7.05
2007-08-16 | 23:00 | 16.59 | 60.3 | 7.04
2007-08-16 | 23:15 | 16.57 | 60.3 | 7.03
2007-08-16 | 23:30 | 16.55 | 60.3 | 7.02
2007-08-16 | 23:45 | 16.53 | 60.4 | 7.02
2007-08-17 | 0:00 | 16.5 | 60.3 | 7.01
2007-08-17 | 0:15 | 16.48 | 60.3 | 7.01
2007-08-17 | 0:30 | 16.45 | 60.2 | 7
2007-08-17 | 0:45 | 16.42 | 60.2 | 6.99
2007-08-17 | 1:01 | 16.4 | 60.3 | 6.99
2007-08-17 | 1:16 | 16.37 | 60.3 | 6.97
2007-08-17 | 1:31 | 16.34 | 60.3 | 6.97
2007-08-17 | 1:46 | 16.31 | 60.3 | 6.97
2007-08-17 | 2:01 | 16.27 | 60.2 | 6.96
2007-08-17 | 2:16 | 16.24 | 60.4 | 6.96
2007-08-17 | 2:31 | 16.2 | 60.2 | 6.96
2007-08-17 | 2:46 | 16.16 | 60.3 | 6.95
2007-08-17 | 3:01 | 16.12 | 60.3 | 6.95
2007-08-17 | 3:16 | 16.08 | 60.4 | 6.94
2007-08-17 | 3:31 | 16.04 | 60.5 | 6.94
2007-08-17 | 3:46 | 15.99 | 60.6 | 6.95
2007-08-17 | 4:01 | 15.95 | 60.6 | 6.94
2007-08-17 | 4:16 | 15.9 | 60.6 | 6.94
2007-08-17 | 4:31 | 15.86 | 60.6 | 6.94
2007-08-17 | 4:46 | 15.81 | 60.6 | 6.95
2007-08-17 | 5:01 | 15.76 | 60.1 | 6.94
2007-08-17 | 5:16 | 15.7 | 60.7 | 6.93
2007-08-17 | 5:31 | 15.65 | 60.9 | 6.93
2007-08-17 | 5:46 | 15.6 | 60.9 | 6.92
2007-08-17 | 6:01 | 15.54 | 60.9 | 6.92
2007-08-17 | 6:16 | 15.48 | 60.9 | 6.92
2007-08-17 | 6:31 | 15.41 | 61 | 6.94
2007-08-17 | 6:46 | 15.35 | 60.8 | 6.95
2007-08-17 | 7:01 | 15.29 | 61 | 6.97
2007-08-17 | 7:16 | 15.23 | 61 | 6.99
2007-08-17 | 7:31 | 15.18 | 61 | 7.02
2007-08-17 | 7:46 | 15.13 | 61.1 | 7.06
2007-08-17 | 8:01 | 15.09 | 61.1 | 7.1
2007-08-17 | 8:16 | 15.06 | 61.1 | 7.14
2007-08-17 | 8:31 | 15.04 | 61.1 | 7.11
2007-08-17 | 8:46 | 15.02 | 61.1 | 7.15
2007-08-17 | 9:01 | 15.02 | 61.1 | 7.25
2007-08-17 | 9:16 | 15.03 | 61.1 | 7.3
2007-08-17 | 9:31 | 15.05 | 61 | 7.34
2007-08-17 | 9:46 | 15.07 | 61.1 | 7.38
2007-08-17 | 10:01 | 15.11 | 61.1 | 7.42
2007-08-17 | 10:16 | 15.15 | 61 | 7.46
2007-08-17 | 10:31 | 15.2 | 61.1 | 7.51
2007-08-17 | 10:46 | 15.26 | 61 | 7.55
2007-08-17 | 11:01 | 15.33 | 61 | 7.6
2007-08-17 | 11:16 | 15.4 | 61 | 7.63
2007-08-17 | 11:31 | 15.47 | 61.1 | 7.66
2007-08-17 | 11:46 | 15.55 | 61 | 7.69
2007-08-17 | 12:01 | 15.63 | 61 | 7.72
2007-08-17 | 12:16 | 15.71 | 61 | 7.75
2007-08-17 | 12:31 | 15.79 | 61.1 | 7.77
2007-08-17 | 12:46 | 15.87 | 61.1 | 7.8
2007-08-17 | 13:00 | 15.95 | 61.1 | 7.82
2007-08-17 | 13:15 | 16.04 | 61.1 | 7.84
2007-08-17 | 13:30 | 16.12 | 61.2 | 7.86
2007-08-17 | 13:45 | 16.2 | 61.2 | 7.87
2007-08-17 | 14:00 | 16.27 | 61 | 7.89
2007-08-17 | 14:15 | 16.33 | 61.2 | 7.9
2007-08-17 | 14:30 | 16.38 | 61.2 | 7.92
2007-08-17 | 14:45 | 16.45 | 61.2 | 7.92
2007-08-17 | 15:00 | 16.51 | 61.2 | 7.94
2007-08-17 | 15:15 | 16.56 | 61.3 | 7.93
2007-08-17 | 15:30 | 16.61 | 61.3 | 7.95
2007-08-17 | 15:45 | 16.65 | 61.3 | 7.95
2007-08-17 | 16:00 | 16.68 | 61.3 | 7.95
2007-08-17 | 16:15 | 16.7 | 61.2 | 7.95
2007-08-17 | 16:30 | 16.71 | 61.3 | 7.85
2007-08-17 | 16:45 | 16.7 | 61.3 | 7.92
2007-08-17 | 17:00 | 16.71 | 61.2 | 7.92
2007-08-17 | 17:15 | 16.72 | 61.4 | 7.9
2007-08-17 | 17:30 | 16.7 | 61.1 | 7.86
2007-08-17 | 17:45 | 16.68 | 61.3 | 7.75
2007-08-17 | 18:00 | 16.62 | 61.3 | 7.69
2007-08-17 | 18:15 | 16.58 | 61.2 | 7.65
2007-08-17 | 18:30 | 16.53 | 61.1 | 7.6
2007-08-17 | 18:45 | 16.47 | 61.1 | 7.54
2007-08-17 | 19:00 | 16.43 | 61.2 | 7.49
2007-08-17 | 19:15 | 16.39 | 61.1 | 7.44
2007-08-17 | 19:30 | 16.35 | 61.2 | 7.39
2007-08-17 | 19:45 | 16.32 | 61.1 | 7.35
2007-08-17 | 20:00 | 16.31 | 61.1 | 7.31
2007-08-17 | 20:15 | 16.3 | 61.2 | 7.26
2007-08-17 | 20:30 | 16.3 | 61.1 | 7.22
2007-08-17 | 20:45 | 16.29 | 60.7 | 7.19
2007-08-17 | 21:00 | 16.28 | 60.9 | 7.17
2007-08-17 | 21:15 | 16.28 | 61 | 7.14
2007-08-17 | 21:30 | 16.26 | 60.9 | 7.13
2007-08-17 | 21:45 | 16.25 | 60.9 | 7.11
2007-08-17 | 22:00 | 16.25 | 60.8 | 7.1
2007-08-17 | 22:15 | 16.24 | 60.8 | 7.08
2007-08-17 | 22:30 | 16.23 | 60.7 | 7.07
2007-08-17 | 22:45 | 16.22 | 60.5 | 7.07
2007-08-17 | 23:00 | 16.2 | 60.7 | 7.05
2007-08-17 | 23:15 | 16.17 | 60.6 | 7.04
2007-08-17 | 23:30 | 16.15 | 60.7 | 7.03
2007-08-17 | 23:45 | 16.12 | 60.5 | 7.03
2007-08-18 | 0:00 | 16.09 | 60.7 | 7.02
2007-08-18 | 0:15 | 16.06 | 60.6 | 7.02
2007-08-18 | 0:30 | 16.03 | 60.6 | 7.01
2007-08-18 | 0:45 | 16.01 | 60.3 | 7.01
2007-08-18 | 1:01 | 15.98 | 60.6 | 7
2007-08-18 | 1:16 | 15.95 | 60.6 | 7
2007-08-18 | 1:31 | 15.91 | 60.6 | 6.99
2007-08-18 | 1:46 | 15.88 | 60.6 | 6.99
2007-08-18 | 2:01 | 15.84 | 60.7 | 6.98
2007-08-18 | 2:16 | 15.81 | 60.7 | 6.98
2007-08-18 | 2:31 | 15.76 | 60.6 | 6.98
2007-08-18 | 2:46 | 15.72 | 60.7 | 6.97
2007-08-18 | 3:01 | 15.68 | 60.7 | 6.98
2007-08-18 | 3:16 | 15.63 | 60.8 | 6.97
2007-08-18 | 3:31 | 15.59 | 60.8 | 6.97
2007-08-18 | 3:46 | 15.54 | 60.9 | 6.97
2007-08-18 | 4:01 | 15.49 | 60.8 | 6.96
2007-08-18 | 4:16 | 15.44 | 60.9 | 6.96
2007-08-18 | 4:31 | 15.39 | 60.9 | 6.96
2007-08-18 | 4:46 | 15.34 | 61 | 6.96
2007-08-18 | 5:01 | 15.28 | 61 | 6.96
2007-08-18 | 5:16 | 15.22 | 61.1 | 6.95
2007-08-18 | 5:31 | 15.17 | 61 | 6.96
2007-08-18 | 5:46 | 15.11 | 61 | 6.95
2007-08-18 | 6:01 | 15.05 | 61.1 | 6.96
2007-08-18 | 6:16 | 14.98 | 61.1 | 6.96
2007-08-18 | 6:31 | 14.92 | 61 | 6.96
2007-08-18 | 6:46 | 14.86 | 61.1 | 6.97
2007-08-18 | 7:01 | 14.8 | 61.2 | 6.99
2007-08-18 | 7:16 | 14.75 | 61.1 | 7.02
2007-08-18 | 7:31 | 14.69 | 61.2 | 7.05
2007-08-18 | 7:46 | 14.65 | 61.2 | 7.08
2007-08-18 | 8:01 | 14.6 | 61.2 | 7.12
2007-08-18 | 8:16 | 14.57 | 61.3 | 7.15
2007-08-18 | 8:31 | 14.54 | 61.2 | 7.19
2007-08-18 | 8:46 | 14.52 | 61.2 | 7.23
2007-08-18 | 9:01 | 14.52 | 61.3 | 7.2
2007-08-18 | 9:16 | 14.53 | 61.3 | 7.31
2007-08-18 | 9:31 | 14.55 | 61.2 | 7.35
2007-08-18 | 9:46 | 14.58 | 61.2 | 7.39
2007-08-18 | 10:01 | 14.61 | 61.2 | 7.44
2007-08-18 | 10:16 | 14.65 | 61.2 | 7.41
2007-08-18 | 10:31 | 14.7 | 61.1 | 7.54
2007-08-18 | 10:46 | 14.75 | 61.2 | 7.59
2007-08-18 | 11:01 | 14.83 | 61.1 | 7.62
2007-08-18 | 11:16 | 14.9 | 61.2 | 7.65
2007-08-18 | 11:31 | 14.98 | 61.3 | 7.68
2007-08-18 | 11:46 | 15.07 | 61.3 | 7.71
2007-08-18 | 12:01 | 15.16 | 60.8 | 7.75
2007-08-18 | 12:16 | 15.24 | 61.2 | 7.77
2007-08-18 | 12:31 | 15.3 | 61.2 | 7.75
2007-08-18 | 12:46 | 15.43 | 61.1 | 7.83
2007-08-18 | 13:00 | 15.51 | 61.2 | 7.85
2007-08-18 | 13:15 | 15.6 | 61.2 | 7.86
2007-08-18 | 13:30 | 15.68 | 61.3 | 7.88
2007-08-18 | 13:45 | 15.76 | 61.3 | 7.89
2007-08-18 | 14:00 | 15.82 | 61.3 | 7.89
2007-08-18 | 14:15 | 15.89 | 61.1 | 7.9
2007-08-18 | 14:30 | 15.92 | 61.3 | 7.91
2007-08-18 | 14:45 | 15.98 | 61.3 | 7.92
2007-08-18 | 15:00 | 16.04 | 61.3 | 7.93
2007-08-18 | 15:15 | 16.09 | 61.3 | 7.94
2007-08-18 | 15:30 | 16.12 | 61.3 | 7.94
2007-08-18 | 15:45 | 16.13 | 61.2 | 7.94
2007-08-18 | 16:00 | 16.16 | 61.1 | 7.94
2007-08-18 | 16:15 | 16.18 | 61.4 | 7.92
2007-08-18 | 16:30 | 16.14 | 61.4 | 7.92
2007-08-18 | 16:45 | 16.16 | 61.2 | 7.93
2007-08-18 | 17:00 | 16.18 | 61.3 | 7.92
2007-08-18 | 17:15 | 16.16 | 61.4 | 7.89
2007-08-18 | 17:30 | 16.1 | 61.4 | 7.77
2007-08-18 | 17:45 | 16.03 | 61.4 | 7.7
2007-08-18 | 18:00 | 15.98 | 61.2 | 7.63
2007-08-18 | 18:15 | 15.93 | 61.2 | 7.57
2007-08-18 | 18:30 | 15.89 | 61.3 | 7.51
2007-08-18 | 18:45 | 15.86 | 61.4 | 7.47
2007-08-18 | 19:00 | 15.84 | 61.4 | 7.43
2007-08-18 | 19:15 | 15.82 | 61.4 | 7.39
2007-08-18 | 19:30 | 15.81 | 61.4 | 7.34
2007-08-18 | 19:45 | 15.79 | 61.3 | 7.3
2007-08-18 | 20:00 | 15.78 | 61.3 | 7.27
2007-08-18 | 20:15 | 15.78 | 61.1 | 7.23
2007-08-18 | 20:30 | 15.77 | 61 | 7.2
2007-08-18 | 20:45 | 15.77 | 61.1 | 7.17
2007-08-18 | 21:00 | 15.77 | 60.9 | 7.15
2007-08-18 | 21:15 | 15.77 | 61 | 7.14
2007-08-18 | 21:30 | 15.77 | 59.9 | 7.12
2007-08-18 | 21:45 | 15.76 | 60.8 | 7.11
2007-08-18 | 22:00 | 15.75 | 60.9 | 7.1
2007-08-18 | 22:15 | 15.75 | 60.7 | 7.1
2007-08-18 | 22:30 | 15.75 | 60.9 | 7.09
2007-08-18 | 22:45 | 15.75 | 60.8 | 7.07
2007-08-18 | 23:00 | 15.74 | 60.4 | 7.07
2007-08-18 | 23:15 | 15.74 | 60.9 | 7.06
2007-08-18 | 23:30 | 15.73 | 60.8 | 7.05
2007-08-18 | 23:45 | 15.72 | 60.8 | 7.05
2007-08-19 | 0:00 | 15.71 | 60.7 | 7.04
2007-08-19 | 0:15 | 15.7 | 60.7 | 7.04
2007-08-19 | 0:30 | 15.69 | 60.5 | 7.04
2007-08-19 | 0:45 | 15.67 | 60.9 | 7.04
2007-08-19 | 1:01 | 15.66 | 60.9 | 7.04
2007-08-19 | 1:16 | 15.64 | 60.7 | 7.04
2007-08-19 | 1:31 | 15.63 | 60.1 | 7.04
2007-08-19 | 1:46 | 15.62 | 60.8 | 7.04
2007-08-19 | 2:01 | 15.6 | 60.7 | 7.03
2007-08-19 | 2:16 | 15.59 | 60.8 | 7.04
2007-08-19 | 2:31 | 15.58 | 60.9 | 7.03
2007-08-19 | 2:46 | 15.56 | 60.9 | 7.1
2007-08-19 | 3:01 | 15.55 | 60.6 | 7.08
2007-08-19 | 3:16 | 15.52 | 60.5 | 7.06
2007-08-19 | 3:31 | 15.5 | 60.3 | 7.04
2007-08-19 | 3:46 | 15.48 | 61.4 | 7.04
2007-08-19 | 4:01 | 15.45 | 60.6 | 7.04
2007-08-19 | 4:16 | 15.42 | 61.4 | 7.02
2007-08-19 | 4:31 | 15.39 | 60.7 | 7.02
2007-08-19 | 4:46 | 15.35 | 60.5 | 7.01
2007-08-19 | 5:01 | 15.31 | 60.8 | 7.02
2007-08-19 | 5:16 | 15.27 | 60.6 | 7.01
2007-08-19 | 5:31 | 15.23 | 60.9 | 7
2007-08-19 | 5:46 | 15.17 | 60.8 | 7.01
2007-08-19 | 6:01 | 15.12 | 60.8 | 6.99
2007-08-19 | 6:16 | 15.07 | 60.9 | 7
2007-08-19 | 6:31 | 15.02 | 60.7 | 7
2007-08-19 | 6:46 | 14.97 | 60.8 | 7
2007-08-19 | 7:01 | 14.93 | 60.9 | 7.01
2007-08-19 | 7:16 | 14.89 | 60.8 | 7.02
2007-08-19 | 7:31 | 14.85 | 60.6 | 7.04
2007-08-19 | 7:46 | 14.81 | 60.8 | 7.06
2007-08-19 | 8:01 | 14.78 | 60.7 | 7.09
2007-08-19 | 8:16 | 14.75 | 60.7 | 7.11
2007-08-19 | 8:31 | 14.73 | 60.8 | 7.15
2007-08-19 | 8:46 | 14.72 | 60.8 | 7.22
2007-08-19 | 9:01 | 14.7 | 61 | 7.28
2007-08-19 | 9:16 | 14.69 | 60.9 | 7.34
2007-08-19 | 9:31 | 14.7 | 60.9 | 7.44
2007-08-19 | 9:46 | 14.71 | 61.1 | 7.48
2007-08-19 | 10:01 | 14.68 | 60.9 | 7.48
2007-08-19 | 10:16 | 14.66 | 60.9 | 7.48
2007-08-19 | 10:31 | 14.67 | 60.8 | 7.54
2007-08-19 | 10:46 | 14.72 | 60.8 | 7.64
2007-08-19 | 11:01 | 14.74 | 60.8 | 7.62
2007-08-19 | 11:16 | 14.75 | 60.7 | 7.63
2007-08-19 | 11:31 | 14.7 | 60.9 | 7.61
2007-08-19 | 11:46 | 14.7 | 60.9 | 7.69
2007-08-19 | 12:01 | 14.8 | 60.8 | 7.78
2007-08-19 | 12:16 | 14.77 | 60.9 | 7.67
2007-08-19 | 12:31 | 14.75 | 60.8 | 7.67
2007-08-19 | 12:46 | 14.8 | 60.9 | 7.68
2007-08-19 | 13:00 | 14.96 | 60.9 | 7.77
2007-08-19 | 13:15 | 15.09 | 60.9 | 7.86
2007-08-19 | 13:30 | 15.15 | 60.8 | 7.85
2007-08-19 | 13:45 | 15.18 | 60.8 | 7.83
2007-08-19 | 14:00 | 15.19 | 60.8 | 7.87
2007-08-19 | 14:15 | 15.19 | 60.9 | 7.81
2007-08-19 | 14:30 | 15.22 | 60.9 | 7.82
2007-08-19 | 14:45 | 15.28 | 60.6 | 7.81
2007-08-19 | 15:00 | 15.4 | 60.7 | 7.89
2007-08-19 | 15:15 | 15.5 | 60.9 | 7.95
2007-08-19 | 15:30 | 15.49 | 60.9 | 7.95
2007-08-19 | 15:45 | 15.54 | 61 | 8.01
2007-08-19 | 16:00 | 15.51 | 60.9 | 8
2007-08-19 | 16:15 | 15.5 | 60.9 | 7.96
2007-08-19 | 16:30 | 15.51 | 60.8 | 7.98
2007-08-19 | 16:45 | 15.46 | 60.9 | 7.84
2007-08-19 | 17:00 | 15.4 | 60.9 | 7.88
2007-08-19 | 17:15 | 15.44 | 60.9 | 7.89
2007-08-19 | 17:30 | 15.45 | 61 | 7.83
2007-08-19 | 17:45 | 15.44 | 60.9 | 7.73
2007-08-19 | 18:00 | 15.43 | 60.9 | 7.68
2007-08-19 | 18:15 | 15.39 | 61 | 7.62
2007-08-19 | 18:30 | 15.34 | 61 | 7.57
2007-08-19 | 18:45 | 15.27 | 60.9 | 7.51
2007-08-19 | 19:00 | 15.22 | 61 | 7.47
2007-08-19 | 19:15 | 15.19 | 60.8 | 7.41
2007-08-19 | 19:30 | 15.16 | 60.5 | 7.36
2007-08-19 | 19:45 | 15.14 | 60.9 | 7.31
2007-08-19 | 20:00 | 15.15 | 60.8 | 7.27
2007-08-19 | 20:15 | 15.19 | 60.9 | 7.23
2007-08-19 | 20:30 | 15.22 | 60.9 | 7.19
2007-08-19 | 20:45 | 15.27 | 60.8 | 7.17
2007-08-19 | 21:00 | 15.31 | 60.7 | 7.14
2007-08-19 | 21:15 | 15.34 | 60.5 | 7.11
2007-08-19 | 21:30 | 15.37 | 60.6 | 7.1
2007-08-19 | 21:45 | 15.39 | 60.6 | 7.08
2007-08-19 | 22:00 | 15.41 | 60.2 | 7.07
2007-08-19 | 22:15 | 15.43 | 60.6 | 7.06
2007-08-19 | 22:30 | 15.45 | 60.5 | 7.05
2007-08-19 | 22:45 | 15.47 | 60.6 | 7.04
2007-08-19 | 23:00 | 15.5 | 60.5 | 7.03
2007-08-19 | 23:15 | 15.52 | 60.4 | 7.02
2007-08-19 | 23:30 | 15.54 | 60.5 | 7.02
2007-08-19 | 23:45 | 15.56 | 60.3 | 7.02
2007-08-20 | 0:00 | 15.58 | 60.7 | 7.03
2007-08-20 | 0:15 | 15.6 | 60.3 | 7.01
2007-08-20 | 0:30 | 15.62 | 60.5 | 7.01
2007-08-20 | 0:45 | 15.63 | 60.5 | 7.01
2007-08-20 | 1:01 | 15.63 | 60.5 | 7.01
2007-08-20 | 1:16 | 15.64 | 60.5 | 7.01
2007-08-20 | 1:31 | 15.63 | 59.9 | 7
2007-08-20 | 1:46 | 15.63 | 60.6 | 7.01
2007-08-20 | 2:01 | 15.61 | 60.6 | 6.99
2007-08-20 | 2:16 | 15.6 | 60.5 | 6.99
2007-08-20 | 2:31 | 15.59 | 60.4 | 7
2007-08-20 | 2:46 | 15.58 | 60.7 | 6.99
2007-08-20 | 3:01 | 15.57 | 60.7 | 6.98
2007-08-20 | 3:16 | 15.55 | 60.7 | 6.97
2007-08-20 | 3:31 | 15.53 | 60.7 | 6.98
2007-08-20 | 3:46 | 15.51 | 60.6 | 6.98
2007-08-20 | 4:01 | 15.49 | 60.5 | 6.97
2007-08-20 | 4:16 | 15.47 | 60.7 | 6.99
2007-08-20 | 4:31 | 15.44 | 60.9 | 6.97
2007-08-20 | 4:46 | 15.41 | 60.9 | 6.98
2007-08-20 | 5:01 | 15.38 | 60.8 | 6.97
2007-08-20 | 5:16 | 15.34 | 60.8 | 6.96
2007-08-20 | 5:31 | 15.3 | 61.4 | 6.98
2007-08-20 | 5:46 | 15.26 | 61 | 6.97
2007-08-20 | 6:01 | 15.21 | 60.8 | 6.96
2007-08-20 | 6:16 | 15.17 | 60.9 | 6.97
2007-08-20 | 6:31 | 15.13 | 60.9 | 6.97
2007-08-20 | 6:46 | 15.1 | 61 | 6.99
2007-08-20 | 7:01 | 15.06 | 61.1 | 6.98
2007-08-20 | 7:16 | 15.02 | 61.3 | 7
2007-08-20 | 7:31 | 14.99 | 61.3 | 7.03
2007-08-20 | 7:46 | 14.96 | 61.2 | 7.05
2007-08-20 | 8:01 | 14.93 | 61.3 | 7.07
2007-08-20 | 8:16 | 14.9 | 61 | 7.12
2007-08-20 | 8:31 | 14.88 | 61 | 7.17
2007-08-20 | 8:46 | 14.86 | 60.9 | 7.2
2007-08-20 | 9:01 | 14.84 | 61 | 7.26
2007-08-20 | 9:16 | 14.83 | 61 | 7.32
2007-08-20 | 9:31 | 14.82 | 61 | 7.37
2007-08-20 | 9:46 | 14.82 | 61 | 7.35
2007-08-20 | 10:01 | 14.85 | 61 | 7.41
2007-08-20 | 10:16 | 14.87 | 61 | 7.53
2007-08-20 | 10:31 | 14.9 | 61.1 | 7.49
2007-08-20 | 10:46 | 14.92 | 61.3 | 7.58
2007-08-20 | 11:01 | 14.95 | 61.2 | 7.64
2007-08-20 | 11:16 | 14.94 | 61.2 | 7.57
2007-08-20 | 11:31 | 14.95 | 61 | 7.62
2007-08-20 | 11:46 | 14.97 | 61 | 7.77
2007-08-20 | 12:01 | 14.99 | 60.8 | 7.72
2007-08-20 | 12:16 | 14.99 | 61.2 | 7.66
2007-08-20 | 12:31 | 14.99 | 61.2 | 7.74
2007-08-20 | 12:46 | 15.02 | 61.1 | 7.74
2007-08-20 | 13:00 | 15.03 | 61.1 | 7.75
2007-08-20 | 13:15 | 15.04 | 61 | 7.71
2007-08-20 | 13:30 | 15.03 | 61 | 7.7
2007-08-20 | 13:45 | 15.03 | 61 | 7.73
2007-08-20 | 14:00 | 15.05 | 61.1 | 7.75
2007-08-20 | 14:15 | 15.12 | 61.2 | 7.86
2007-08-20 | 14:30 | 15.22 | 61.1 | 7.9
2007-08-20 | 14:45 | 15.23 | 61 | 7.83
2007-08-20 | 15:00 | 15.27 | 60.9 | 7.83
2007-08-20 | 15:15 | 15.28 | 60.9 | 7.8
2007-08-20 | 15:30 | 15.28 | 61.1 | 7.89
2007-08-20 | 15:45 | 15.3 | 61.1 | 7.85
2007-08-20 | 16:00 | 15.29 | 61.1 | 7.84
2007-08-20 | 16:15 | 15.3 | 61 | 7.85
2007-08-20 | 16:30 | 15.29 | 61.2 | 7.91
2007-08-20 | 16:45 | 15.27 | 61.2 | 7.79
2007-08-20 | 17:00 | 15.24 | 60.9 | 7.85
2007-08-20 | 17:15 | 15.19 | 61 | 7.74
2007-08-20 | 17:30 | 15.1 | 61 | 7.65
2007-08-20 | 17:45 | 15.04 | 61.2 | 7.52
2007-08-20 | 18:00 | 15 | 61.1 | 7.46
2007-08-20 | 18:15 | 14.96 | 61 | 7.49
2007-08-20 | 18:30 | 14.93 | 61.1 | 7.48
2007-08-20 | 18:45 | 14.9 | 61 | 7.45
2007-08-20 | 19:00 | 14.87 | 60.9 | 7.41
2007-08-20 | 19:15 | 14.85 | 61 | 7.39
2007-08-20 | 19:30 | 14.81 | 60.9 | 7.36
2007-08-20 | 19:45 | 14.78 | 60.6 | 7.32
2007-08-20 | 20:00 | 14.74 | 60.6 | 7.27
2007-08-20 | 20:15 | 14.7 | 60.3 | 7.26
2007-08-20 | 20:30 | 14.66 | 60.2 | 7.23
2007-08-20 | 20:45 | 14.62 | 60.1 | 7.2
2007-08-20 | 21:00 | 14.58 | 60.2 | 7.18
2007-08-20 | 21:15 | 14.54 | 60.1 | 7.16
2007-08-20 | 21:30 | 14.51 | 60.2 | 7.14
2007-08-20 | 21:45 | 14.48 | 60 | 7.1
2007-08-20 | 22:00 | 14.46 | 60.2 | 7.13
2007-08-20 | 22:15 | 14.43 | 60.1 | 7.06
2007-08-20 | 22:30 | 14.41 | 60 | 7.05
2007-08-20 | 22:45 | 14.38 | 60 | 7.04
2007-08-20 | 23:00 | 14.36 | 60.1 | 7.09
2007-08-20 | 23:15 | 14.33 | 60 | 7.09
2007-08-20 | 23:30 | 14.31 | 60.1 | 7.07
2007-08-20 | 23:45 | 14.28 | 60.1 | 7.06
2007-08-21 | 0:00 | 14.26 | 60 | 7.06
2007-08-21 | 0:15 | 14.23 | 59.9 | 7.03
2007-08-21 | 0:30 | 14.21 | 60 | 7.04
2007-08-21 | 0:45 | 14.18 | 60.1 | 7.03
2007-08-21 | 1:01 | 14.15 | 59.9 | 7.02
2007-08-21 | 1:16 | 14.13 | 59.9 | 7.02
2007-08-21 | 1:31 | 14.1 | 60 | 7.02
2007-08-21 | 1:46 | 14.07 | 60 | 7.01
2007-08-21 | 2:01 | 14.04 | 60 | 7.01
2007-08-21 | 2:16 | 14.01 | 60.1 | 7.02
2007-08-21 | 2:31 | 13.98 | 60.1 | 6.99
2007-08-21 | 2:46 | 13.95 | 60.1 | 7.01
2007-08-21 | 3:01 | 13.92 | 60.1 | 6.94
2007-08-21 | 3:16 | 13.89 | 60 | 7
2007-08-21 | 3:31 | 13.86 | 60 | 7
2007-08-21 | 3:46 | 13.83 | 60 | 7
2007-08-21 | 4:01 | 13.81 | 60.1 | 6.94
2007-08-21 | 4:16 | 13.79 | 60.2 | 6.97
2007-08-21 | 4:31 | 13.76 | 60.1 | 6.97
2007-08-21 | 4:46 | 13.73 | 60.2 | 6.94
2007-08-21 | 5:01 | 13.71 | 60.1 | 7
2007-08-21 | 5:16 | 13.68 | 60.2 | 6.94
2007-08-21 | 5:31 | 13.66 | 60 | 6.96
2007-08-21 | 5:46 | 13.63 | 60.1 | 6.98
2007-08-21 | 6:01 | 13.6 | 60.1 | 6.98
2007-08-21 | 6:16 | 13.57 | 60.2 | 6.98
2007-08-21 | 6:31 | 13.55 | 60.2 | 6.93
2007-08-21 | 6:46 | 13.52 | 60.2 | 6.99
2007-08-21 | 7:01 | 13.51 | 60.1 | 6.96
2007-08-21 | 7:16 | 13.5 | 60 | 7.05
2007-08-21 | 7:31 | 13.48 | 60 | 7.07
2007-08-21 | 7:46 | 13.45 | 60.1 | 7.08
2007-08-21 | 8:01 | 13.44 | 60.1 | 7.11
2007-08-21 | 8:16 | 13.44 | 60.1 | 7.14
2007-08-21 | 8:31 | 13.44 | 60.1 | 7.17
2007-08-21 | 8:46 | 13.45 | 60 | 7.2
2007-08-21 | 9:01 | 13.48 | 60.2 | 7.23
2007-08-21 | 9:16 | 13.51 | 60.2 | 7.27
2007-08-21 | 9:31 | 13.56 | 60.2 | 7.43
2007-08-21 | 9:46 | 13.61 | 60.2 | 7.48
2007-08-21 | 10:01 | 13.67 | 60.2 | 7.51
2007-08-21 | 10:16 | 13.75 | 60.2 | 7.54
2007-08-21 | 10:31 | 13.82 | 60.2 | 7.58
2007-08-21 | 10:46 | 13.9 | 60.2 | 7.62
2007-08-21 | 11:01 | 13.99 | 60.2 | 7.67
2007-08-21 | 11:16 | 14.07 | 59.8 | 7.72
2007-08-21 | 11:31 | 14.17 | 60.2 | 7.75
2007-08-21 | 11:46 | 14.27 | 60.1 | 7.8
2007-08-21 | 12:01 | 14.38 | 60.2 | 7.83
2007-08-21 | 12:16 | 14.48 | 60.3 | 7.88
2007-08-21 | 12:31 | 14.59 | 60.2 | 7.92
2007-08-21 | 12:46 | 14.69 | 60.2 | 7.96
2007-08-21 | 13:00 | 14.78 | 60 | 7.74