## cont multiparameter audit
Organization | Upper Deschutes Watershed Council |  | Station ID |  | DR 166.50
Program Name | Dam Stratification Study |  | Description |  | Deschutes River upstream Pacifi Power Company Hydroelectric dam
Contact Name | Lesley Jones |  | Latitude
Number | 541-382-6103 |  | Longitude
Pre-sampling Field Equipment Check
Field equipment ID | YSI 6920 sonde #06A1700AB
Parameter | Audit reference |  | Audit value |  | Field equip. value |  | Grade
Date | Computer set to atomic time |  | 2007-07-25 |  | 2007-07-25 |  | A
Time | Computer set to atomic time | [5 empty] | A
Temp | VWR NIST traceable surface water | [5 empty] | A
DO | Winkler titration of surface water |  | 8.9 |  | 9.2 |  | A
SpC | 148 µS/mL | [5 empty] | #DIV/0!
Ph | pH 7 standard solution |  | 7.02 |  | 7 |  | A
Field Equipment Audit Results
Audit # | Date/time | Temp | pH | DO | %SAT | SpC | TDS
Audit 1 | 0 | 0 | 0 | 0 | 0 | 0 | 0
Grade |  | A | A | A |  | #DIV/0!
Audit 2 | 0 | 0 | 0 | 0 | 0 | 0 | 0
Grade |  | A | A | A |  | #DIV/0!
Audit 3 | 0 | 0 | 0 | 0 | 0 | 0 | 0
Grade |  | A | A | A |  | #DIV/0!
Post-sampling Field Equipment Check
Field equipment ID
Parameter | Audit reference |  | Audit value |  | Field equip. value |  | Grade
Date | Computer set to atomic time |  | 2007-07-26 |  | 2007-07-26 |  | A
Time | Computer set to atomic time |  | 18:55 |  | 18:55 |  | A
Temp | VWR NIST traceable surface water | [5 empty] | A
DO | Winkler titration of surface water |  | 9.2 |  | 9.3 |  | A
SpC | 148 µS/mL | [5 empty] | #DIV/0!
Ph | pH 7 standard solution | [5 empty] | A
Comments: |  |  | Grade | Temp | DO | SpC | pH | Turb
Dam Stratification Study |  |  |  | C | mg/L | µS/mL | SU | NTU
|  |  | A | <1.50 | <=0.3 | <=10% | <=0.30 | <=1.0
|  |  | B | 1.51 to 2.00 | 0.31 to 1.0 | 10.1% to 15% | 0.31 to 0.50 | 1.1 to 2.0
|  |  | Fail | >2.01 | >1.1 | >15.1% | >0.51 | >2.1

## audit 1
Organization | Upper Deschutes Watershed Council |  | Station ID |  | DR 166.50
Program Name | Dam Stratification Study |  | Description |  | Deschutes River upstream Pacifi Power Company Hydroelectric dam
Contact Name | Lesley Jones |  | Latitude |  | 0
Number | 541-382-6103 |  | Longitude |  | 0
Pre-sampling Field Equipment Check
Field equipment ID
Parameter | Audit reference |  | Audit value |  | Field equip. value |  | Grade
Date | Computer set to atomic time |  | 2007-07-25 |  | 2007-07-25 |  | A
Time | Computer set to atomic time | [5 empty] | A
Temp | VWR NIST traceable surface water | [5 empty] | A
DO | Winkler titration of surface water |  | 8.9 |  | 8.9 |  | A
SpC | 148 µS/mL | [5 empty] | #DIV/0!
Ph | pH 7 standard solution | [5 empty] | A
Turb | Gelex secondary 0-5 NTU | [5 empty] | A
Turb | Gelex secondary 0-500 NTU | [5 empty] | A
Turb | Gelex secondary 0-1000 NTU | [5 empty] | A
Field Equipment Grab Sampling Results
| Date/time | Temp | pH | DO | %SAT | SpC | TDS | Turb
Post-sampling Field Equipment Check
Parameter | Audit reference |  | Audit value |  | Field equip. value |  | Grade
Date | Computer set to atomic time |  | 2007-07-29 |  | 2007-07-29 |  | A
Time | Computer set to atomic time | [5 empty] | A
Temp | VWR NIST traceable surface water |  | 18.6 |  | 18.7 |  | A
DO | Winkler titration of surface water |  | 9.7 |  | 9.3 |  | B
SpC | 148 µS/mL |  | 147 |  | 141 |  | A
Ph | pH 7 standard solution |  | 7 |  | 7 |  | A
Turb | Gelex secondary 0-5 NTU | [5 empty] | A
Turb | Gelex secondary 0-500 NTU | [5 empty] | A
Turb | Gelex secondary 0-1000 NTU | [5 empty] | A
Comments: |  |  | Grade | Temp | DO | SpC | pH | Turb
|  |  |  | C | mg/L | µS/mL | SU | NTU
|  |  | A | <1.50 | <=0.3 | <=10% | <=0.30 | <=1.0
|  |  | B | 1.51 to 2.00 | 0.31 to 1.0 | 10.1% to 15% | 0.31 to 0.50 | 1.1 to 2.0
|  |  | Fail | >2.01 | >1.1 | >15.1% | >0.51 | >2.1

## audit 2
Organization | Upper Deschutes Watershed Council |  | Station ID |  | DR 166.50
Program Name | Dam Stratification Study |  | Description |  | Deschutes River upstream Pacifi Power Company Hydroelectric dam
Contact Name | Lesley Jones |  | Latitude |  | 0
Number | 541-382-6103 |  | Longitude |  | 0
Pre-sampling Field Equipment Check
Field equipment ID
Parameter | Audit reference |  | Audit value |  | Field equip. value |  | Grade
Date | Computer set to atomic time | [5 empty] | A
Time | Computer set to atomic time | [5 empty] | A
Temp | VWR NIST traceable surface water | [5 empty] | A
DO | Winkler titration of surface water | [5 empty] | A
SpC | 148 µS/mL | [5 empty] | #DIV/0!
Ph | pH 7 standard solution | [5 empty] | A
Turb | Gelex secondary 0-5 NTU | [5 empty] | A
Turb | Gelex secondary 0-500 NTU | [5 empty] | A
Turb | Gelex secondary 0-1000 NTU | [5 empty] | A
Field Equipment Grab Sampling Results
| Date/time | Temp | pH | DO | %SAT | SpC | TDS | Turb
Post-sampling Field Equipment Check
Parameter | Audit reference |  | Audit value |  | Field equip. value |  | Grade
Date | Computer set to atomic time | [5 empty] | A
Time | Computer set to atomic time | [5 empty] | A
Temp | VWR NIST traceable surface water | [5 empty] | A
DO | Winkler titration of surface water | [5 empty] | A
SpC | 148 µS/mL | [5 empty] | #DIV/0!
Ph | pH 7 standard solution | [5 empty] | A
Turb | Gelex secondary 0-5 NTU | [5 empty] | A
Turb | Gelex secondary 0-500 NTU | [5 empty] | A
Turb | Gelex secondary 0-1000 NTU | [5 empty] | A
Comments: |  |  | Grade | Temp | DO | SpC | pH | Turb
|  |  |  | C | mg/L | µS/mL | SU | NTU
|  |  | A | <1.50 | <=0.3 | <=10% | <=0.30 | <=1.0
|  |  | B | 1.51 to 2.00 | 0.31 to 1.0 | 10.1% to 15% | 0.31 to 0.50 | 1.1 to 2.0
|  |  | Fail | >2.01 | >1.1 | >15.1% | >0.51 | >2.1

## audit 3
Organization | Upper Deschutes Watershed Council |  | Station ID |  | DR 166.50
Program Name | Dam Stratification Study |  | Description |  | Deschutes River upstream Pacifi Power Company Hydroelectric dam
Contact Name | Lesley Jones |  | Latitude |  | 0
Number | 541-382-6103 |  | Longitude |  | 0
Pre-sampling Field Equipment Check
Field equipment ID
Parameter | Audit reference |  | Audit value |  | Field equip. value |  | Grade
Date | Computer set to atomic time | [5 empty] | A
Time | Computer set to atomic time | [5 empty] | A
Temp | VWR NIST traceable surface water | [5 empty] | A
DO | Winkler titration of surface water | [5 empty] | A
SpC | 148 µS/mL | [5 empty] | #DIV/0!
Ph | pH 7 standard solution | [5 empty] | A
Turb | Gelex secondary 0-5 NTU | [5 empty] | A
Turb | Gelex secondary 0-500 NTU | [5 empty] | A
Turb | Gelex secondary 0-1000 NTU | [5 empty] | A
Field Equipment Grab Sampling Results
| Date/time | Temp | pH | DO | %SAT | SpC | TDS | Turb
Post-sampling Field Equipment Check
Parameter | Audit reference |  | Audit value |  | Field equip. value |  | Grade
Date | Computer set to atomic time | [5 empty] | A
Time | Computer set to atomic time | [5 empty] | A
Temp | VWR NIST traceable surface water | [5 empty] | A
DO | Winkler titration of surface water | [5 empty] | A
SpC | 148 µS/mL | [5 empty] | #DIV/0!
Ph | pH 7 standard solution | [5 empty] | A
Turb | Gelex secondary 0-5 NTU | [5 empty] | A
Turb | Gelex secondary 0-500 NTU | [5 empty] | A
Turb | Gelex secondary 0-1000 NTU | [5 empty] | A
Comments: |  |  | Grade | Temp | DO | SpC | pH | Turb
|  |  |  | C | mg/L | µS/mL | SU | NTU
|  |  | A | <1.50 | <=0.3 | <=10% | <=0.30 | <=1.0
|  |  | B | 1.51 to 2.00 | 0.31 to 1.0 | 10.1% to 15% | 0.31 to 0.50 | 1.1 to 2.0
|  |  | Fail | >2.01 | >1.1 | >15.1% | >0.51 | >2.1

## data
depth | DateTime | Temp | pH | DO Conc | DO % | SpCond | TDS
meters | M/D/Y | C |  | mg/L | % | uS/cm | mg/L
0.5 | 2007-07-26 15:24 | 19.01 | 8.62 | 9.53 | 102.8 | 60.2 | 39.1
0.5 | 2007-07-26 15:24 | 19.01 | 8.62 | 9.54 | 102.9 | 60.1 | 39.1
0.5 | 2007-07-26 15:25 | 19.02 | 8.62 | 9.55 | 103 | 60.1 | 39.1
0.5 | 2007-07-26 15:25 | 19.01 | 8.62 | 9.55 | 102.9 | 60.2 | 39.1
0.5 | 2007-07-26 15:25 | 19 | 8.62 | 9.54 | 102.9 | 60.1 | 39.1
0.5 | 2007-07-26 15:25 | 19.01 | 8.62 | 9.54 | 102.8 | 60.1 | 39.1
0.5 | 2007-07-26 15:25 | 19.03 | 8.62 | 9.53 | 102.8 | 60.1 | 39.1
0.5 | 2007-07-26 15:26 | 19.01 | 8.62 | 9.54 | 102.9 | 60.2 | 39.1
0.5 | 2007-07-26 15:26 | 19.01 | 8.62 | 9.54 | 102.8 | 60.1 | 39.1
0.5 | 2007-07-26 15:26 | 19.01 | 8.61 | 9.52 | 102.7 | 60.1 | 39.1
0.5 | 2007-07-26 15:27 | 19 | 8.61 | 9.52 | 102.6 | 60.1 | 39.1
0.5 | 2007-07-26 15:27 | 19 | 8.62 | 9.52 | 102.6 | 60.2 | 39.1
0.5 | 2007-07-26 15:27 | 19 | 8.61 | 9.51 | 102.6 | 60.1 | 39.1
0.5 | 2007-07-26 15:27 | 19.01 | 8.62 | 9.51 | 102.6 | 60.1 | 39.1
0.5 | 2007-07-26 15:27 | 19.02 | 8.62 | 9.51 | 102.6 | 60.1 | 39.1
0.5 | 2007-07-26 15:28 | 19.02 | 8.62 | 9.52 | 102.7 | 60.1 | 39.1
0.5 | 2007-07-26 15:28 | 19.03 | 8.62 | 9.52 | 102.7 | 60.1 | 39.1
0.5 | 2007-07-26 15:28 | 19.03 | 8.62 | 9.52 | 102.7 | 60.1 | 39.1
0.5 | 2007-07-26 15:29 | 19.03 | 8.62 | 9.53 | 102.8 | 60.1 | 39.1
0.5 | 2007-07-26 15:29 | 19.03 | 8.62 | 9.53 | 102.8 | 60.1 | 39.1
0.5 | 2007-07-26 15:29 | 19.02 | 8.62 | 9.52 | 102.7 | 60.1 | 39.1
0.5 | 2007-07-26 15:29 | 19.02 | 8.62 | 9.52 | 102.7 | 60.1 | 39.1
0.5 | 2007-07-26 15:29 | 19.03 | 8.61 | 9.52 | 102.7 | 60.1 | 39.1
0.5 | 2007-07-26 15:30 | 19.04 | 8.61 | 9.51 | 102.6 | 60.1 | 39.1
1.5 | 2007-07-26 15:36 | 19.06 | 8.63 | 9.49 | 102.5 | 60.1 | 39.1
1.5 | 2007-07-26 15:36 | 19.05 | 8.62 | 9.49 | 102.4 | 60.1 | 39.1
1.5 | 2007-07-26 15:36 | 19.05 | 8.63 | 9.49 | 102.4 | 60.1 | 39.1
1.5 | 2007-07-26 15:37 | 19.05 | 8.62 | 9.48 | 102.3 | 60.2 | 39.1
1.5 | 2007-07-26 15:37 | 19.06 | 8.62 | 9.48 | 102.3 | 60.1 | 39.1
1.5 | 2007-07-26 15:37 | 19.05 | 8.63 | 9.48 | 102.3 | 60.1 | 39.1
1.5 | 2007-07-26 15:38 | 19.06 | 8.62 | 9.48 | 102.3 | 60.1 | 39.1
1.5 | 2007-07-26 15:38 | 19.06 | 8.63 | 9.48 | 102.3 | 60.1 | 39.1
1.5 | 2007-07-26 15:38 | 19.06 | 8.63 | 9.48 | 102.3 | 60.1 | 39.1
1.5 | 2007-07-26 15:38 | 19.05 | 8.63 | 9.48 | 102.3 | 60.1 | 39.1
1.5 | 2007-07-26 15:38 | 19.05 | 8.62 | 9.47 | 102.2 | 60.1 | 39.1
1.5 | 2007-07-26 15:39 | 19.06 | 8.63 | 9.47 | 102.2 | 60.1 | 39.1
1.5 | 2007-07-26 15:39 | 19.06 | 8.63 | 9.47 | 102.2 | 60.1 | 39.1
1.5 | 2007-07-26 15:39 | 19.06 | 8.63 | 9.47 | 102.3 | 60.1 | 39.1
1.5 | 2007-07-26 15:40 | 19.06 | 8.62 | 9.47 | 102.2 | 60.1 | 39.1
1.5 | 2007-07-26 15:40 | 19.06 | 8.63 | 9.46 | 102.2 | 60.2 | 39.1
1.5 | 2007-07-26 15:40 | 19.07 | 8.63 | 9.46 | 102.2 | 60.1 | 39.1
1.5 | 2007-07-26 15:40 | 19.08 | 8.63 | 9.47 | 102.2 | 60.1 | 39.1
1.5 | 2007-07-26 15:40 | 19.08 | 8.63 | 9.47 | 102.3 | 60.1 | 39.1
1.5 | 2007-07-26 15:41 | 19.07 | 8.63 | 9.47 | 102.2 | 60.2 | 39.1
1.5 | 2007-07-26 15:41 | 19.07 | 8.63 | 9.47 | 102.2 | 60.1 | 39.1
1.5 | 2007-07-26 15:41 | 19.07 | 8.62 | 9.46 | 102.2 | 60.1 | 39.1
1.5 | 2007-07-26 15:41 | 19.07 | 8.63 | 9.46 | 102.2 | 60.1 | 39.1
1.5 | 2007-07-26 15:42 | 19.07 | 8.62 | 9.46 | 102.1 | 60.2 | 39.1
2.5 | 2007-07-26 15:43 | 19.09 | 8.64 | 9.46 | 102.2 | 60.1 | 39.1
2.5 | 2007-07-26 15:43 | 19.09 | 8.64 | 9.46 | 102.2 | 60.1 | 39.1
2.5 | 2007-07-26 15:43 | 19.08 | 8.64 | 9.46 | 102.1 | 60.1 | 39.1
2.5 | 2007-07-26 15:44 | 19.09 | 8.64 | 9.46 | 102.1 | 60.1 | 39.1
2.5 | 2007-07-26 15:44 | 19.09 | 8.64 | 9.45 | 102.1 | 60.1 | 39.1
2.5 | 2007-07-26 15:44 | 19.09 | 8.64 | 9.45 | 102.1 | 60.1 | 39.1
2.5 | 2007-07-26 15:45 | 19.09 | 8.63 | 9.45 | 102.1 | 60.1 | 39.1
2.5 | 2007-07-26 15:45 | 19.08 | 8.64 | 9.45 | 102 | 60.1 | 39.1
2.5 | 2007-07-26 15:45 | 19.08 | 8.63 | 9.45 | 102 | 60.1 | 39.1
2.5 | 2007-07-26 15:45 | 19.08 | 8.63 | 9.44 | 101.9 | 60.1 | 39.1
2.5 | 2007-07-26 15:45 | 19.09 | 8.63 | 9.44 | 101.9 | 60.1 | 39.1
2.5 | 2007-07-26 15:46 | 19.1 | 8.63 | 9.44 | 101.9 | 60.1 | 39.1
2.5 | 2007-07-26 15:46 | 19.09 | 8.63 | 9.44 | 102 | 60.1 | 39.1
2.5 | 2007-07-26 15:46 | 19.09 | 8.63 | 9.44 | 102 | 60.1 | 39.1
2.5 | 2007-07-26 15:47 | 19.09 | 8.63 | 9.44 | 101.9 | 60.1 | 39.1
2.5 | 2007-07-26 15:47 | 19.09 | 8.63 | 9.43 | 101.9 | 60.1 | 39.1
2.5 | 2007-07-26 15:47 | 19.1 | 8.63 | 9.43 | 101.9 | 60.1 | 39.1
2.5 | 2007-07-26 15:47 | 19.09 | 8.63 | 9.44 | 101.9 | 60.1 | 39.1
2.5 | 2007-07-26 15:47 | 19.09 | 8.63 | 9.43 | 101.9 | 60.1 | 39.1
2.5 | 2007-07-26 15:48 | 19.09 | 8.63 | 9.43 | 101.8 | 60.1 | 39.1
2.5 | 2007-07-26 15:48 | 19.09 | 8.62 | 9.42 | 101.8 | 60.1 | 39.1
2.5 | 2007-07-26 15:48 | 19.1 | 8.63 | 9.42 | 101.8 | 60.1 | 39.1
2.5 | 2007-07-26 15:49 | 19.1 | 8.63 | 9.43 | 101.8 | 60.1 | 39.1
2.5 | 2007-07-26 15:49 | 19.1 | 8.63 | 9.43 | 101.8 | 60.2 | 39.1
3.5 | 2007-07-26 15:52 | 19.11 | 8.62 | 9.41 | 101.7 | 60.1 | 39.1
3.5 | 2007-07-26 15:52 | 19.11 | 8.63 | 9.41 | 101.7 | 60.1 | 39.1
3.5 | 2007-07-26 15:52 | 19.11 | 8.63 | 9.41 | 101.7 | 60.1 | 39.1
3.5 | 2007-07-26 15:53 | 19.12 | 8.63 | 9.41 | 101.7 | 60.1 | 39.1
3.5 | 2007-07-26 15:53 | 19.12 | 8.63 | 9.41 | 101.7 | 60.1 | 39.1
3.5 | 2007-07-26 15:53 | 19.12 | 8.63 | 9.41 | 101.7 | 60.1 | 39.1
3.5 | 2007-07-26 15:54 | 19.12 | 8.64 | 9.41 | 101.7 | 60.1 | 39.1
3.5 | 2007-07-26 15:54 | 19.12 | 8.63 | 9.41 | 101.7 | 60.1 | 39.1
3.5 | 2007-07-26 15:54 | 19.12 | 8.63 | 9.41 | 101.7 | 60.1 | 39.1
3.5 | 2007-07-26 15:54 | 19.12 | 8.63 | 9.41 | 101.7 | 60.1 | 39.1
3.5 | 2007-07-26 15:54 | 19.12 | 8.63 | 9.41 | 101.7 | 60.1 | 39.1
3.5 | 2007-07-26 15:55 | 19.12 | 8.63 | 9.4 | 101.6 | 60.1 | 39.1
3.5 | 2007-07-26 15:55 | 19.12 | 8.63 | 9.4 | 101.6 | 60.1 | 39.1
3.5 | 2007-07-26 15:55 | 19.13 | 8.63 | 9.4 | 101.6 | 60.1 | 39.1
3.5 | 2007-07-26 15:56 | 19.12 | 8.63 | 9.41 | 101.7 | 60.1 | 39.1
3.5 | 2007-07-26 15:56 | 19.12 | 8.64 | 9.39 | 101.5 | 60.1 | 39.1
3.5 | 2007-07-26 15:56 | 19.12 | 8.63 | 9.39 | 101.5 | 60.1 | 39.1
3.5 | 2007-07-26 15:56 | 19.12 | 8.64 | 9.39 | 101.5 | 60.1 | 39.1
3.5 | 2007-07-26 15:56 | 19.13 | 8.63 | 9.39 | 101.5 | 60.1 | 39.1
3.5 | 2007-07-26 15:57 | 19.13 | 8.63 | 9.39 | 101.5 | 60.2 | 39.1
3.5 | 2007-07-26 15:57 | 19.13 | 8.63 | 9.4 | 101.6 | 60.1 | 39.1
3.5 | 2007-07-26 15:57 | 19.14 | 8.63 | 9.41 | 101.7 | 60.1 | 39.1
3.5 | 2007-07-26 15:58 | 19.14 | 8.63 | 9.41 | 101.7 | 60.1 | 39.1
3.5 | 2007-07-26 15:58 | 19.14 | 8.64 | 9.41 | 101.7 | 60.1 | 39.1