## audit sheet
|  | Note: | All | Blue | cells are REQUIRED INFORMATION to grade data!
Project Name: |  | USFS
Site Name: |  | Crescent Creek, Hwy 61 crossing
Group/Organization:
LASAR#: | [5 empty] | Case Number:
Site Latitude (decimal): | [5 empty] | Site Description:
Site Longitude (decimal): | [5 empty] | USFS ID: cr4480
Elevation: | [5 empty] | CrC 003.00
Temperature Logger ID: |  |  | 794515 |  |  | Contact Name:
Depth (Meters): | [5 empty] | Contact Number:
Data File Name:
[5 empty] | Pre- Deployment Temperature Check |  |  |  | Initials:
Thermometer ID: |  | 51063402 | Date: | 2007-05-18 |  | Thermometer ID: |  | 51063402 | Date: | 2007-05-18
Low Temp | TEMP | TEMP |  |  |  | High Temp | TEMP | TEMP
TIME | MASTER | UNIT | Difference | STATUS |  | TIME | MASTER | UNIT | Difference | STATUS
| - | - | - | - |  |  | - | - | - | -
11:16 | 5.4 | 5.231 | 0.169 | GRADE A |  | 9:06 | 23.77 | 23.593 | 0.177 | GRADE A
11:17 | 5.4 | 5.231 | 0.169 | GRADE A |  | 9:07 | 23.77 | 23.593 | 0.177 | GRADE A
11:18 | 5.4 | 5.231 | 0.169 | GRADE A |  | 9:08 | 23.77 | 23.569 | 0.201 | GRADE A
11:19 | 5.4 | 5.231 | 0.169 | GRADE A |  | 9:09 | 23.77 | 23.569 | 0.201 | GRADE A
11:20 | 5.4 | 5.231 | 0.169 | GRADE A |  | 9:10 | 23.77 | 23.569 | 0.201 | GRADE A
11:21 | 5.4 | 5.231 | 0.169 | GRADE A |  | 9:11 | 23.77 | 23.569 | 0.201 | GRADE A
AUDIT VALUES
AUDIT VALUES |  | Water Temperature |  | Air Temperature |  |  | Audit Thermometer ID
Date | Time | Audit | Logger | Audit |  | Logger |  | Comments |  | STATUS
[8 empty] | Initials: |  | GRADE A
<--Comments Line
[8 empty] | Initials: |  | GRADE A
<--Comments Line
[8 empty] | Initials: |  | GRADE A
<--Comments Line
[8 empty] | Initials: |  | GRADE A
<--Comments Line
[8 empty] | Initials: |  | GRADE A
<--Comments Line
[8 empty] | Initials: |  | GRADE A
<--Comments Line
| Date Downloaded: |  | Time: |  |  | Time: |  |  | Time Shift Grade: | Grade A
|  |  | (Computer) |  |  | (Unit)
[5 empty] | Post- Deployment Temperature Check |  |  |  | Initials:
Thermometer ID: |  |  | Date: |  |  | Thermometer ID: |  |  | Date:
Low Temp | TEMP | TEMP |  |  |  | High Temp | TEMP | TEMP
TIME | MASTER | UNIT | Difference | STATUS |  | TIME | MASTER | UNIT | Difference | STATUS
| - | - | - | - |  |  | - | - | - | -
|  |  | 0 | GRADE A |  |  |  |  | 0 | GRADE A
|  |  | 0 | GRADE A |  |  |  |  | 0 | GRADE A
|  |  | 0 | GRADE A |  |  |  |  | 0 | GRADE A
|  |  | 0 | GRADE A |  |  |  |  | 0 | GRADE A
|  |  | 0 | GRADE A |  |  |  |  | 0 | GRADE A
|  |  | 0 | GRADE A |  |  |  |  | 0 | GRADE A
COMMENTS:
Override Instructions
Duplicate Sheets
Add Pre/Post Deploy

## Data
Date | Time | ˚C
2007-06-14 | 13:00 | 17.843
2007-06-14 | 14:00 | 18.985
2007-06-14 | 15:00 | 19.984
2007-06-14 | 16:00 | 20.698
2007-06-14 | 17:00 | 21.008
2007-06-14 | 18:00 | 20.865
2007-06-14 | 19:00 | 20.436
2007-06-14 | 20:00 | 19.817
2007-06-14 | 21:00 | 19.389
2007-06-14 | 22:00 | 18.961
2007-06-14 | 23:00 | 18.438
2007-06-15 | 0:00 | 17.843
2007-06-15 | 1:00 | 17.177
2007-06-15 | 2:00 | 16.487
2007-06-15 | 3:00 | 15.819
2007-06-15 | 4:00 | 15.151
2007-06-15 | 5:00 | 14.553
2007-06-15 | 6:00 | 14.074
2007-06-15 | 7:00 | 13.714
2007-06-15 | 8:00 | 13.594
2007-06-15 | 9:00 | 13.834
2007-06-15 | 10:00 | 14.697
2007-06-15 | 11:00 | 15.867
2007-06-15 | 12:00 | 17.011
2007-06-15 | 13:00 | 18.247
2007-06-15 | 14:00 | 19.555
2007-06-15 | 15:00 | 20.579
2007-06-15 | 16:00 | 21.294
2007-06-15 | 17:00 | 21.652
2007-06-15 | 18:00 | 21.581
2007-06-15 | 19:00 | 21.127
2007-06-15 | 20:00 | 20.531
2007-06-15 | 21:00 | 20.079
2007-06-15 | 22:00 | 19.722
2007-06-15 | 23:00 | 19.222
2007-06-16 | 0:00 | 18.438
2007-06-16 | 1:00 | 17.653
2007-06-16 | 2:00 | 16.987
2007-06-16 | 3:00 | 16.296
2007-06-16 | 4:00 | 15.581
2007-06-16 | 5:00 | 14.768
2007-06-16 | 6:00 | 14.146
2007-06-16 | 7:00 | 13.714
2007-06-16 | 8:00 | 13.522
2007-06-16 | 9:00 | 13.618
2007-06-16 | 10:00 | 14.218
2007-06-16 | 11:00 | 14.96
2007-06-16 | 12:00 | 16.01
2007-06-16 | 13:00 | 17.13
2007-06-16 | 14:00 | 18.152
2007-06-16 | 15:00 | 19.008
2007-06-16 | 16:00 | 19.698
2007-06-16 | 17:00 | 20.103
2007-06-16 | 18:00 | 20.031
2007-06-16 | 19:00 | 19.603
2007-06-16 | 20:00 | 18.985
2007-06-16 | 21:00 | 18.39
2007-06-16 | 22:00 | 17.748
2007-06-16 | 23:00 | 17.034
2007-06-17 | 0:00 | 16.344
2007-06-17 | 1:00 | 15.605
2007-06-17 | 2:00 | 14.84
2007-06-17 | 3:00 | 14.05
2007-06-17 | 4:00 | 13.257
2007-06-17 | 5:00 | 12.534
2007-06-17 | 6:00 | 11.856
2007-06-17 | 7:00 | 11.346
2007-06-17 | 8:00 | 11.102
2007-06-17 | 9:00 | 11.273
2007-06-17 | 10:00 | 12.001
2007-06-17 | 11:00 | 13.04
2007-06-17 | 12:00 | 14.242
2007-06-17 | 13:00 | 15.533
2007-06-17 | 14:00 | 16.773
2007-06-17 | 15:00 | 17.843
2007-06-17 | 16:00 | 18.723
2007-06-17 | 17:00 | 19.27
2007-06-17 | 18:00 | 19.341
2007-06-17 | 19:00 | 19.08
2007-06-17 | 20:00 | 18.628
2007-06-17 | 21:00 | 18.224
2007-06-17 | 22:00 | 17.772
2007-06-17 | 23:00 | 17.201
2007-06-18 | 0:00 | 16.558
2007-06-18 | 1:00 | 15.867
2007-06-18 | 2:00 | 15.103
2007-06-18 | 3:00 | 14.29
2007-06-18 | 4:00 | 13.449
2007-06-18 | 5:00 | 12.654
2007-06-18 | 6:00 | 11.929
2007-06-18 | 7:00 | 11.346
2007-06-18 | 8:00 | 11.078
2007-06-18 | 9:00 | 11.2
2007-06-18 | 10:00 | 11.929
2007-06-18 | 11:00 | 12.992
2007-06-18 | 12:00 | 14.218
2007-06-18 | 13:00 | 15.557
2007-06-18 | 14:00 | 16.939
2007-06-18 | 15:00 | 18.176
2007-06-18 | 16:00 | 19.151
2007-06-18 | 17:00 | 19.841
2007-06-18 | 18:00 | 20.079
2007-06-18 | 19:00 | 19.96
2007-06-18 | 20:00 | 19.627
2007-06-18 | 21:00 | 19.365
2007-06-18 | 22:00 | 18.937
2007-06-18 | 23:00 | 18.39
2007-06-19 | 0:00 | 17.772
2007-06-19 | 1:00 | 17.106
2007-06-19 | 2:00 | 16.368
2007-06-19 | 3:00 | 15.557
2007-06-19 | 4:00 | 14.721
2007-06-19 | 5:00 | 13.906
2007-06-19 | 6:00 | 13.161
2007-06-19 | 7:00 | 12.582
2007-06-19 | 8:00 | 12.316
2007-06-19 | 9:00 | 12.437
2007-06-19 | 10:00 | 13.185
2007-06-19 | 11:00 | 14.314
2007-06-19 | 12:00 | 15.605
2007-06-19 | 13:00 | 16.963
2007-06-19 | 14:00 | 18.343
2007-06-19 | 15:00 | 19.436
2007-06-19 | 16:00 | 20.126
2007-06-19 | 17:00 | 20.746
2007-06-19 | 18:00 | 21.056
2007-06-19 | 19:00 | 20.96
2007-06-19 | 20:00 | 20.627
2007-06-19 | 21:00 | 20.341
2007-06-19 | 22:00 | 19.936
2007-06-19 | 23:00 | 19.436
2007-06-20 | 0:00 | 18.866
2007-06-20 | 1:00 | 18.2
2007-06-20 | 2:00 | 17.486
2007-06-20 | 3:00 | 16.725
2007-06-20 | 4:00 | 15.891
2007-06-20 | 5:00 | 15.103
2007-06-20 | 6:00 | 14.385
2007-06-20 | 7:00 | 13.906
2007-06-20 | 8:00 | 13.642
2007-06-20 | 9:00 | 13.81
2007-06-20 | 10:00 | 14.505
2007-06-20 | 11:00 | 15.581
2007-06-20 | 12:00 | 16.534
2007-06-20 | 13:00 | 17.605
2007-06-20 | 14:00 | 18.842
2007-06-20 | 15:00 | 19.77
2007-06-20 | 16:00 | 20.793
2007-06-20 | 17:00 | 21.175
2007-06-20 | 18:00 | 21.413
2007-06-20 | 19:00 | 21.246
2007-06-20 | 20:00 | 20.817
2007-06-20 | 21:00 | 20.341
2007-06-20 | 22:00 | 19.841
2007-06-20 | 23:00 | 19.222
2007-06-21 | 0:00 | 18.438
2007-06-21 | 1:00 | 17.629
2007-06-21 | 2:00 | 16.868
2007-06-21 | 3:00 | 16.082
2007-06-21 | 4:00 | 15.342
2007-06-21 | 5:00 | 14.697
2007-06-21 | 6:00 | 14.122
2007-06-21 | 7:00 | 13.69
2007-06-21 | 8:00 | 13.522
2007-06-21 | 9:00 | 13.69
2007-06-21 | 10:00 | 14.361
2007-06-21 | 11:00 | 15.247
2007-06-21 | 12:00 | 16.225
2007-06-21 | 13:00 | 17.272
2007-06-21 | 14:00 | 18.461
2007-06-21 | 15:00 | 19.555
2007-06-21 | 16:00 | 20.46
2007-06-21 | 17:00 | 20.96
2007-06-21 | 18:00 | 21.032
2007-06-21 | 19:00 | 20.793
2007-06-21 | 20:00 | 20.365
2007-06-21 | 21:00 | 19.865
2007-06-21 | 22:00 | 19.199
2007-06-21 | 23:00 | 18.366
2007-06-22 | 0:00 | 17.51
2007-06-22 | 1:00 | 16.654
2007-06-22 | 2:00 | 15.867
2007-06-22 | 3:00 | 15.175
2007-06-22 | 4:00 | 14.745
2007-06-22 | 5:00 | 14.361
2007-06-22 | 6:00 | 13.978
2007-06-22 | 7:00 | 13.642
2007-06-22 | 8:00 | 13.546
2007-06-22 | 9:00 | 13.786
2007-06-22 | 10:00 | 14.361
2007-06-22 | 11:00 | 15.103
2007-06-22 | 12:00 | 15.843
2007-06-22 | 13:00 | 16.844
2007-06-22 | 14:00 | 17.915
2007-06-22 | 15:00 | 18.985
2007-06-22 | 16:00 | 19.77
2007-06-22 | 17:00 | 20.174
2007-06-22 | 18:00 | 20.103
2007-06-22 | 19:00 | 19.651
2007-06-22 | 20:00 | 19.127
2007-06-22 | 21:00 | 18.485
2007-06-22 | 22:00 | 17.724
2007-06-22 | 23:00 | 16.892
2007-06-23 | 0:00 | 16.034
2007-06-23 | 1:00 | 15.199
2007-06-23 | 2:00 | 14.409
2007-06-23 | 3:00 | 13.69
2007-06-23 | 4:00 | 13.064
2007-06-23 | 5:00 | 12.534
2007-06-23 | 6:00 | 12.098
2007-06-23 | 7:00 | 11.832
2007-06-23 | 8:00 | 11.807
2007-06-23 | 9:00 | 12.074
2007-06-23 | 10:00 | 12.678
2007-06-23 | 11:00 | 13.522
2007-06-23 | 12:00 | 14.529
2007-06-23 | 13:00 | 15.581
2007-06-23 | 14:00 | 16.773
2007-06-23 | 15:00 | 17.32
2007-06-23 | 16:00 | 17.368
2007-06-23 | 17:00 | 17.368
2007-06-23 | 18:00 | 17.558
2007-06-23 | 19:00 | 17.605
2007-06-23 | 20:00 | 17.368
2007-06-23 | 21:00 | 16.939
2007-06-23 | 22:00 | 16.249
2007-06-23 | 23:00 | 15.438
2007-06-24 | 0:00 | 14.888
2007-06-24 | 1:00 | 14.385
2007-06-24 | 2:00 | 13.786
2007-06-24 | 3:00 | 13.233
2007-06-24 | 4:00 | 12.727
2007-06-24 | 5:00 | 12.292
2007-06-24 | 6:00 | 11.88
2007-06-24 | 7:00 | 11.492
2007-06-24 | 8:00 | 11.273
2007-06-24 | 9:00 | 11.492
2007-06-24 | 10:00 | 12.098
2007-06-24 | 11:00 | 12.92
2007-06-24 | 12:00 | 13.858
2007-06-24 | 13:00 | 14.673
2007-06-24 | 14:00 | 15.748
2007-06-24 | 15:00 | 16.844
2007-06-24 | 16:00 | 17.796
2007-06-24 | 17:00 | 18.39
2007-06-24 | 18:00 | 18.366
2007-06-24 | 19:00 | 18.01
2007-06-24 | 20:00 | 17.51
2007-06-24 | 21:00 | 17.034
2007-06-24 | 22:00 | 16.368
2007-06-24 | 23:00 | 15.485
2007-06-25 | 0:00 | 14.768
2007-06-25 | 1:00 | 14.146
2007-06-25 | 2:00 | 13.497
2007-06-25 | 3:00 | 12.871
2007-06-25 | 4:00 | 12.268
2007-06-25 | 5:00 | 11.759
2007-06-25 | 6:00 | 11.297
2007-06-25 | 7:00 | 11.005
2007-06-25 | 8:00 | 10.858
2007-06-25 | 9:00 | 11.102
2007-06-25 | 10:00 | 11.734
2007-06-25 | 11:00 | 12.63
2007-06-25 | 12:00 | 13.594
2007-06-25 | 13:00 | 14.673
2007-06-25 | 14:00 | 15.867
2007-06-25 | 15:00 | 16.963
2007-06-25 | 16:00 | 17.915
2007-06-25 | 17:00 | 18.604
2007-06-25 | 18:00 | 18.913
2007-06-25 | 19:00 | 18.771
2007-06-25 | 20:00 | 18.485
2007-06-25 | 21:00 | 18.081
2007-06-25 | 22:00 | 17.486
2007-06-25 | 23:00 | 16.773
2007-06-26 | 0:00 | 15.963
2007-06-26 | 1:00 | 15.151
2007-06-26 | 2:00 | 14.361
2007-06-26 | 3:00 | 13.618
2007-06-26 | 4:00 | 12.944
2007-06-26 | 5:00 | 12.364
2007-06-26 | 6:00 | 11.88
2007-06-26 | 7:00 | 11.516
2007-06-26 | 8:00 | 11.37
2007-06-26 | 9:00 | 11.637
2007-06-26 | 10:00 | 12.316
2007-06-26 | 11:00 | 13.209
2007-06-26 | 12:00 | 14.194
2007-06-26 | 13:00 | 15.39
2007-06-26 | 14:00 | 16.654
2007-06-26 | 15:00 | 17.867
2007-06-26 | 16:00 | 18.747
2007-06-26 | 17:00 | 19.46
2007-06-26 | 18:00 | 19.674
2007-06-26 | 19:00 | 19.603
2007-06-26 | 20:00 | 19.246
2007-06-26 | 21:00 | 18.794
2007-06-26 | 22:00 | 18.2
2007-06-26 | 23:00 | 17.558
2007-06-27 | 0:00 | 16.892
2007-06-27 | 1:00 | 16.296
2007-06-27 | 2:00 | 15.652
2007-06-27 | 3:00 | 15.055
2007-06-27 | 4:00 | 14.433
2007-06-27 | 5:00 | 13.858
2007-06-27 | 6:00 | 13.329
2007-06-27 | 7:00 | 12.968
2007-06-27 | 8:00 | 12.775
2007-06-27 | 9:00 | 12.968
2007-06-27 | 10:00 | 13.594
2007-06-27 | 11:00 | 14.505
2007-06-27 | 12:00 | 15.652
2007-06-27 | 13:00 | 16.868
2007-06-27 | 14:00 | 17.843
2007-06-27 | 15:00 | 18.699
2007-06-27 | 16:00 | 19.413
2007-06-27 | 17:00 | 20.15
2007-06-27 | 18:00 | 20.46
2007-06-27 | 19:00 | 20.317
2007-06-27 | 20:00 | 19.984
2007-06-27 | 21:00 | 19.532
2007-06-27 | 22:00 | 18.818
2007-06-27 | 23:00 | 17.915
2007-06-28 | 0:00 | 17.011
2007-06-28 | 1:00 | 16.249
2007-06-28 | 2:00 | 15.629
2007-06-28 | 3:00 | 15.055
2007-06-28 | 4:00 | 14.553
2007-06-28 | 5:00 | 14.074
2007-06-28 | 6:00 | 13.642
2007-06-28 | 7:00 | 13.281
2007-06-28 | 8:00 | 13.161
2007-06-28 | 9:00 | 13.425
2007-06-28 | 10:00 | 14.146
2007-06-28 | 11:00 | 15.008
2007-06-28 | 12:00 | 15.891
2007-06-28 | 13:00 | 16.249
2007-06-28 | 14:00 | 17.082
2007-06-28 | 15:00 | 17.938
2007-06-28 | 16:00 | 18.58
2007-06-28 | 17:00 | 18.628
2007-06-28 | 18:00 | 18.771
2007-06-28 | 19:00 | 18.628
2007-06-28 | 20:00 | 18.224
2007-06-28 | 21:00 | 17.891
2007-06-28 | 22:00 | 17.534
2007-06-28 | 23:00 | 17.082
2007-06-29 | 0:00 | 16.582
2007-06-29 | 1:00 | 16.034
2007-06-29 | 2:00 | 15.557
2007-06-29 | 3:00 | 15.055
2007-06-29 | 4:00 | 14.673
2007-06-29 | 5:00 | 14.337
2007-06-29 | 6:00 | 14.074
2007-06-29 | 7:00 | 13.858
2007-06-29 | 8:00 | 13.714
2007-06-29 | 9:00 | 13.786
2007-06-29 | 10:00 | 14.29
2007-06-29 | 11:00 | 14.936
2007-06-29 | 12:00 | 15.509
2007-06-29 | 13:00 | 16.534
2007-06-29 | 14:00 | 16.534
2007-06-29 | 15:00 | 16.439
2007-06-29 | 16:00 | 16.987
2007-06-29 | 17:00 | 17.344
2007-06-29 | 18:00 | 17.486
2007-06-29 | 19:00 | 17.677
2007-06-29 | 20:00 | 17.582
2007-06-29 | 21:00 | 17.296
2007-06-29 | 22:00 | 16.796
2007-06-29 | 23:00 | 16.249
2007-06-30 | 0:00 | 15.7
2007-06-30 | 1:00 | 15.175
2007-06-30 | 2:00 | 14.625
2007-06-30 | 3:00 | 14.074
2007-06-30 | 4:00 | 13.57
2007-06-30 | 5:00 | 13.233
2007-06-30 | 6:00 | 12.92
2007-06-30 | 7:00 | 12.703
2007-06-30 | 8:00 | 12.606
2007-06-30 | 9:00 | 12.823
2007-06-30 | 10:00 | 13.401
2007-06-30 | 11:00 | 14.242
2007-06-30 | 12:00 | 15.318
2007-06-30 | 13:00 | 16.368
2007-06-30 | 14:00 | 17.32
2007-06-30 | 15:00 | 18.343
2007-06-30 | 16:00 | 19.294
2007-06-30 | 17:00 | 19.579
2007-06-30 | 18:00 | 19.698
2007-06-30 | 19:00 | 19.865
2007-06-30 | 20:00 | 19.603
2007-06-30 | 21:00 | 19.318
2007-06-30 | 22:00 | 18.747
2007-06-30 | 23:00 | 18.01
2007-07-01 | 0:00 | 17.272
2007-07-01 | 1:00 | 16.534
2007-07-01 | 2:00 | 15.843
2007-07-01 | 3:00 | 15.223
2007-07-01 | 4:00 | 14.673
2007-07-01 | 5:00 | 14.146
2007-07-01 | 6:00 | 13.69
2007-07-01 | 7:00 | 13.353
2007-07-01 | 8:00 | 13.233
2007-07-01 | 9:00 | 13.425
2007-07-01 | 10:00 | 14.026
2007-07-01 | 11:00 | 14.912
2007-07-01 | 12:00 | 15.629
2007-07-01 | 13:00 | 16.963
2007-07-01 | 14:00 | 17.938
2007-07-01 | 15:00 | 18.39
2007-07-01 | 16:00 | 19.08
2007-07-01 | 17:00 | 19.865
2007-07-01 | 18:00 | 20.15
2007-07-01 | 19:00 | 20.031
2007-07-01 | 20:00 | 19.817
2007-07-01 | 21:00 | 19.341
2007-07-01 | 22:00 | 18.771
2007-07-01 | 23:00 | 18.152
2007-07-02 | 0:00 | 17.51
2007-07-02 | 1:00 | 16.963
2007-07-02 | 2:00 | 16.463
2007-07-02 | 3:00 | 15.963
2007-07-02 | 4:00 | 15.509
2007-07-02 | 5:00 | 15.151
2007-07-02 | 6:00 | 14.792
2007-07-02 | 7:00 | 14.577
2007-07-02 | 8:00 | 14.481
2007-07-02 | 9:00 | 14.697
2007-07-02 | 10:00 | 15.223
2007-07-02 | 11:00 | 15.963
2007-07-02 | 12:00 | 16.82
2007-07-02 | 13:00 | 17.796
2007-07-02 | 14:00 | 18.818
2007-07-02 | 15:00 | 19.793
2007-07-02 | 16:00 | 20.531
2007-07-02 | 17:00 | 20.96
2007-07-02 | 18:00 | 21.032
2007-07-02 | 19:00 | 20.841
2007-07-02 | 20:00 | 20.436
2007-07-02 | 21:00 | 20.031
2007-07-02 | 22:00 | 19.46
2007-07-02 | 23:00 | 18.747
2007-07-03 | 0:00 | 17.938
2007-07-03 | 1:00 | 17.177
2007-07-03 | 2:00 | 16.463
2007-07-03 | 3:00 | 15.819
2007-07-03 | 4:00 | 15.199
2007-07-03 | 5:00 | 14.625
2007-07-03 | 6:00 | 14.122
2007-07-03 | 7:00 | 13.738
2007-07-03 | 8:00 | 13.546
2007-07-03 | 9:00 | 13.762
2007-07-03 | 10:00 | 14.409
2007-07-03 | 11:00 | 15.342
2007-07-03 | 12:00 | 16.392
2007-07-03 | 13:00 | 17.558
2007-07-03 | 14:00 | 18.771
2007-07-03 | 15:00 | 19.912
2007-07-03 | 16:00 | 20.936
2007-07-03 | 17:00 | 21.413
2007-07-03 | 18:00 | 21.581
2007-07-03 | 19:00 | 21.437
2007-07-03 | 20:00 | 21.246
2007-07-03 | 21:00 | 20.889
2007-07-03 | 22:00 | 20.388
2007-07-03 | 23:00 | 19.77
2007-07-04 | 0:00 | 19.056
2007-07-04 | 1:00 | 18.271
2007-07-04 | 2:00 | 17.463
2007-07-04 | 3:00 | 16.725
2007-07-04 | 4:00 | 16.082
2007-07-04 | 5:00 | 15.509
2007-07-04 | 6:00 | 15.031
2007-07-04 | 7:00 | 14.625
2007-07-04 | 8:00 | 14.457
2007-07-04 | 9:00 | 14.625
2007-07-04 | 10:00 | 15.294
2007-07-04 | 11:00 | 16.201
2007-07-04 | 12:00 | 17.249
2007-07-04 | 13:00 | 18.604
2007-07-04 | 14:00 | 19.984
2007-07-04 | 15:00 | 21.246
2007-07-04 | 16:00 | 22.274
2007-07-04 | 17:00 | 22.992
2007-07-04 | 18:00 | 23.088
2007-07-04 | 19:00 | 22.944
2007-07-04 | 20:00 | 22.729
2007-07-04 | 21:00 | 22.298
2007-07-04 | 22:00 | 21.7
2007-07-04 | 23:00 | 21.079
2007-07-05 | 0:00 | 20.365
2007-07-05 | 1:00 | 19.555
2007-07-05 | 2:00 | 18.699
2007-07-05 | 3:00 | 17.915
2007-07-05 | 4:00 | 17.201
2007-07-05 | 5:00 | 16.582
2007-07-05 | 6:00 | 16.034
2007-07-05 | 7:00 | 15.605
2007-07-05 | 8:00 | 15.366
2007-07-05 | 9:00 | 15.485
2007-07-05 | 10:00 | 16.082
2007-07-05 | 11:00 | 16.963
2007-07-05 | 12:00 | 17.962
2007-07-05 | 13:00 | 19.151
2007-07-05 | 14:00 | 20.579
2007-07-05 | 15:00 | 21.843
2007-07-05 | 16:00 | 22.92
2007-07-05 | 17:00 | 23.641
2007-07-05 | 18:00 | 23.881
2007-07-05 | 19:00 | 23.737
2007-07-05 | 20:00 | 23.376
2007-07-05 | 21:00 | 22.944
2007-07-05 | 22:00 | 22.321
2007-07-05 | 23:00 | 21.557
2007-07-06 | 0:00 | 20.77
2007-07-06 | 1:00 | 20.15
2007-07-06 | 2:00 | 19.555
2007-07-06 | 3:00 | 18.937
2007-07-06 | 4:00 | 18.271
2007-07-06 | 5:00 | 17.677
2007-07-06 | 6:00 | 17.13
2007-07-06 | 7:00 | 16.725
2007-07-06 | 8:00 | 16.511
2007-07-06 | 9:00 | 16.582
2007-07-06 | 10:00 | 17.106
2007-07-06 | 11:00 | 17.986
2007-07-06 | 12:00 | 18.866
2007-07-06 | 13:00 | 20.055
2007-07-06 | 14:00 | 21.199
2007-07-06 | 15:00 | 21.891
2007-07-06 | 16:00 | 21.939
2007-07-06 | 17:00 | 22.25
2007-07-06 | 18:00 | 22.537
2007-07-06 | 19:00 | 22.561
2007-07-06 | 20:00 | 22.298
2007-07-06 | 21:00 | 21.843
2007-07-06 | 22:00 | 21.27
2007-07-06 | 23:00 | 20.603
2007-07-07 | 0:00 | 20.007
2007-07-07 | 1:00 | 19.532
2007-07-07 | 2:00 | 19.008
2007-07-07 | 3:00 | 18.485
2007-07-07 | 4:00 | 17.867
2007-07-07 | 5:00 | 17.344
2007-07-07 | 6:00 | 16.939
2007-07-07 | 7:00 | 16.654
2007-07-07 | 8:00 | 16.534
2007-07-07 | 9:00 | 16.725
2007-07-07 | 10:00 | 17.344
2007-07-07 | 11:00 | 18.152
2007-07-07 | 12:00 | 19.08
2007-07-07 | 13:00 | 20.15
2007-07-07 | 14:00 | 21.27
2007-07-07 | 15:00 | 22.274
2007-07-07 | 16:00 | 23.04
2007-07-07 | 17:00 | 23.472
2007-07-07 | 18:00 | 23.472
2007-07-07 | 19:00 | 23.088
2007-07-07 | 20:00 | 22.561
2007-07-07 | 21:00 | 21.963
2007-07-07 | 22:00 | 21.175
2007-07-07 | 23:00 | 20.293
2007-07-08 | 0:00 | 19.389
2007-07-08 | 1:00 | 18.557
2007-07-08 | 2:00 | 17.819
2007-07-08 | 3:00 | 17.201
2007-07-08 | 4:00 | 16.63
2007-07-08 | 5:00 | 16.106
2007-07-08 | 6:00 | 15.605
2007-07-08 | 7:00 | 15.247
2007-07-08 | 8:00 | 15.079
2007-07-08 | 9:00 | 15.27
2007-07-08 | 10:00 | 15.963
2007-07-08 | 11:00 | 16.939
2007-07-08 | 12:00 | 18.01
2007-07-08 | 13:00 | 19.151
2007-07-08 | 14:00 | 20.365
2007-07-08 | 15:00 | 21.461
2007-07-08 | 16:00 | 22.417
2007-07-08 | 17:00 | 22.968
2007-07-08 | 18:00 | 23.064
2007-07-08 | 19:00 | 22.824
2007-07-08 | 20:00 | 22.369
2007-07-08 | 21:00 | 21.819
2007-07-08 | 22:00 | 21.079
2007-07-08 | 23:00 | 20.269
2007-07-09 | 0:00 | 19.413
2007-07-09 | 1:00 | 18.533
2007-07-09 | 2:00 | 17.748
2007-07-09 | 3:00 | 17.034
2007-07-09 | 4:00 | 16.415
2007-07-09 | 5:00 | 15.843
2007-07-09 | 6:00 | 15.318
2007-07-09 | 7:00 | 14.888
2007-07-09 | 8:00 | 14.601
2007-07-09 | 9:00 | 14.721
2007-07-09 | 10:00 | 15.342
2007-07-09 | 11:00 | 16.272
2007-07-09 | 12:00 | 17.32
2007-07-09 | 13:00 | 18.485
2007-07-09 | 14:00 | 19.865
2007-07-09 | 15:00 | 21.223
2007-07-09 | 16:00 | 22.345
2007-07-09 | 17:00 | 23.112
2007-07-09 | 18:00 | 23.424
2007-07-09 | 19:00 | 23.304
2007-07-09 | 20:00 | 22.968
2007-07-09 | 21:00 | 22.513
2007-07-09 | 22:00 | 21.867
2007-07-09 | 23:00 | 21.103
2007-07-10 | 0:00 | 20.388
2007-07-10 | 1:00 | 19.651
2007-07-10 | 2:00 | 18.913
2007-07-10 | 3:00 | 18.224
2007-07-10 | 4:00 | 17.629
2007-07-10 | 5:00 | 17.058
2007-07-10 | 6:00 | 16.511
2007-07-10 | 7:00 | 16.058
2007-07-10 | 8:00 | 15.819
2007-07-10 | 9:00 | 15.915
2007-07-10 | 10:00 | 16.415
2007-07-10 | 11:00 | 17.201
2007-07-10 | 12:00 | 18.129
2007-07-10 | 13:00 | 19.222
2007-07-10 | 14:00 | 20.412
2007-07-10 | 15:00 | 21.485
2007-07-10 | 16:00 | 22.465
2007-07-10 | 17:00 | 23.016
2007-07-10 | 18:00 | 23.088
2007-07-10 | 19:00 | 23.184
2007-07-10 | 20:00 | 22.92
2007-07-10 | 21:00 | 22.657
2007-07-10 | 22:00 | 22.25
2007-07-10 | 23:00 | 21.748
2007-07-11 | 0:00 | 21.151
2007-07-11 | 1:00 | 20.531
2007-07-11 | 2:00 | 19.96
2007-07-11 | 3:00 | 19.389
2007-07-11 | 4:00 | 18.842
2007-07-11 | 5:00 | 18.366
2007-07-11 | 6:00 | 17.986
2007-07-11 | 7:00 | 17.724
2007-07-11 | 8:00 | 17.534
2007-07-11 | 9:00 | 17.486
2007-07-11 | 10:00 | 17.819
2007-07-11 | 11:00 | 18.224
2007-07-11 | 12:00 | 18.699
2007-07-11 | 13:00 | 18.985
2007-07-11 | 14:00 | 19.436
2007-07-11 | 15:00 | 20.15
2007-07-11 | 16:00 | 20.913
2007-07-11 | 17:00 | 21.223
2007-07-11 | 18:00 | 21.318
2007-07-11 | 19:00 | 21.079
2007-07-11 | 20:00 | 20.746
2007-07-11 | 21:00 | 20.436
2007-07-11 | 22:00 | 20.15
2007-07-11 | 23:00 | 19.817
2007-07-12 | 0:00 | 19.341
2007-07-12 | 1:00 | 18.913
2007-07-12 | 2:00 | 18.485
2007-07-12 | 3:00 | 18.057
2007-07-12 | 4:00 | 17.653
2007-07-12 | 5:00 | 17.272
2007-07-12 | 6:00 | 16.939
2007-07-12 | 7:00 | 16.63
2007-07-12 | 8:00 | 16.487
2007-07-12 | 9:00 | 16.701
2007-07-12 | 10:00 | 17.296
2007-07-12 | 11:00 | 18.152
2007-07-12 | 12:00 | 19.08
2007-07-12 | 13:00 | 20.15
2007-07-12 | 14:00 | 21.223
2007-07-12 | 15:00 | 22.13
2007-07-12 | 16:00 | 22.537
2007-07-12 | 17:00 | 22.944
2007-07-12 | 18:00 | 23.04
2007-07-12 | 19:00 | 22.992
2007-07-12 | 20:00 | 22.872
2007-07-12 | 21:00 | 22.537
2007-07-12 | 22:00 | 22.011
2007-07-12 | 23:00 | 21.485
2007-07-13 | 0:00 | 20.96
2007-07-13 | 1:00 | 20.412
2007-07-13 | 2:00 | 19.841
2007-07-13 | 3:00 | 19.246
2007-07-13 | 4:00 | 18.675
2007-07-13 | 5:00 | 18.152
2007-07-13 | 6:00 | 17.701
2007-07-13 | 7:00 | 17.344
2007-07-13 | 8:00 | 17.13
2007-07-13 | 9:00 | 17.225
2007-07-13 | 10:00 | 17.748
2007-07-13 | 11:00 | 18.533
2007-07-13 | 12:00 | 19.46
2007-07-13 | 13:00 | 20.484
2007-07-13 | 14:00 | 21.557
2007-07-13 | 15:00 | 22.561
2007-07-13 | 16:00 | 23.4
2007-07-13 | 17:00 | 23.905
2007-07-13 | 18:00 | 24.05
2007-07-13 | 19:00 | 23.737
2007-07-13 | 20:00 | 23.256
2007-07-13 | 21:00 | 22.729
2007-07-13 | 22:00 | 22.082
2007-07-13 | 23:00 | 21.413
2007-07-14 | 0:00 | 20.77
2007-07-14 | 1:00 | 20.079
2007-07-14 | 2:00 | 19.389
2007-07-14 | 3:00 | 18.747
2007-07-14 | 4:00 | 18.129
2007-07-14 | 5:00 | 17.582
2007-07-14 | 6:00 | 17.13
2007-07-14 | 7:00 | 16.796
2007-07-14 | 8:00 | 16.582
2007-07-14 | 9:00 | 16.701
2007-07-14 | 10:00 | 17.272
2007-07-14 | 11:00 | 18.152
2007-07-14 | 12:00 | 19.127
2007-07-14 | 13:00 | 19.936
2007-07-14 | 14:00 | 21.342
2007-07-14 | 15:00 | 22.321
2007-07-14 | 16:00 | 23.112
2007-07-14 | 17:00 | 23.713
2007-07-14 | 18:00 | 23.689
2007-07-14 | 19:00 | 23.521
2007-07-14 | 20:00 | 23.184
2007-07-14 | 21:00 | 22.681
2007-07-14 | 22:00 | 22.106
2007-07-14 | 23:00 | 21.437
2007-07-15 | 0:00 | 20.817
2007-07-15 | 1:00 | 20.174
2007-07-15 | 2:00 | 19.579
2007-07-15 | 3:00 | 19.056
2007-07-15 | 4:00 | 18.557
2007-07-15 | 5:00 | 18.057
2007-07-15 | 6:00 | 17.605
2007-07-15 | 7:00 | 17.225
2007-07-15 | 8:00 | 17.034
2007-07-15 | 9:00 | 17.13
2007-07-15 | 10:00 | 17.605
2007-07-15 | 11:00 | 18.343
2007-07-15 | 12:00 | 18.913
2007-07-15 | 13:00 | 19.532
2007-07-15 | 14:00 | 20.436
2007-07-15 | 15:00 | 21.032
2007-07-15 | 16:00 | 22.082
2007-07-15 | 17:00 | 22.776
2007-07-15 | 18:00 | 22.872
2007-07-15 | 19:00 | 22.681
2007-07-15 | 20:00 | 22.441
2007-07-15 | 21:00 | 22.011
2007-07-15 | 22:00 | 21.485
2007-07-15 | 23:00 | 20.865
2007-07-16 | 0:00 | 20.174
2007-07-16 | 1:00 | 19.532
2007-07-16 | 2:00 | 18.961
2007-07-16 | 3:00 | 18.438
2007-07-16 | 4:00 | 17.986
2007-07-16 | 5:00 | 17.558
2007-07-16 | 6:00 | 17.272
2007-07-16 | 7:00 | 17.058
2007-07-16 | 8:00 | 16.987
2007-07-16 | 9:00 | 17.177
2007-07-16 | 10:00 | 17.677
2007-07-16 | 11:00 | 18.438
2007-07-16 | 12:00 | 19.103
2007-07-16 | 13:00 | 19.603
2007-07-16 | 14:00 | 20.269
2007-07-16 | 15:00 | 20.96
2007-07-16 | 16:00 | 21.437
2007-07-16 | 17:00 | 22.417
2007-07-16 | 18:00 | 22.202
2007-07-16 | 19:00 | 21.963
2007-07-16 | 20:00 | 21.843
2007-07-16 | 21:00 | 21.557
2007-07-16 | 22:00 | 21.151
2007-07-16 | 23:00 | 20.674
2007-07-17 | 0:00 | 20.126
2007-07-17 | 1:00 | 19.508
2007-07-17 | 2:00 | 18.937
2007-07-17 | 3:00 | 18.438
2007-07-17 | 4:00 | 18.033
2007-07-17 | 5:00 | 17.653
2007-07-17 | 6:00 | 17.368
2007-07-17 | 7:00 | 17.201
2007-07-17 | 8:00 | 17.177
2007-07-17 | 9:00 | 17.344
2007-07-17 | 10:00 | 17.582
2007-07-17 | 11:00 | 17.962
2007-07-17 | 12:00 | 18.343
2007-07-17 | 13:00 | 18.604
2007-07-17 | 14:00 | 19.151
2007-07-17 | 15:00 | 19.389
2007-07-17 | 16:00 | 19.555
2007-07-17 | 17:00 | 19.888
2007-07-17 | 18:00 | 19.817
2007-07-17 | 19:00 | 19.722
2007-07-17 | 20:00 | 19.484
2007-07-17 | 21:00 | 19.175
2007-07-17 | 22:00 | 18.842
2007-07-17 | 23:00 | 18.485
2007-07-18 | 0:00 | 18.152
2007-07-18 | 1:00 | 17.891
2007-07-18 | 2:00 | 17.629
2007-07-18 | 3:00 | 17.391
2007-07-18 | 4:00 | 17.177
2007-07-18 | 5:00 | 16.963
2007-07-18 | 6:00 | 16.773
2007-07-18 | 7:00 | 16.63
2007-07-18 | 8:00 | 16.534
2007-07-18 | 9:00 | 16.463
2007-07-18 | 10:00 | 16.511
2007-07-18 | 11:00 | 16.534
2007-07-18 | 12:00 | 16.868
2007-07-18 | 13:00 | 17.058
2007-07-18 | 14:00 | 17.272
2007-07-18 | 15:00 | 17.225
2007-07-18 | 16:00 | 17.486
2007-07-18 | 17:00 | 17.677
2007-07-18 | 18:00 | 17.701
2007-07-18 | 19:00 | 17.772
2007-07-18 | 20:00 | 17.843
2007-07-18 | 21:00 | 17.724
2007-07-18 | 22:00 | 17.486
2007-07-18 | 23:00 | 17.296
2007-07-19 | 0:00 | 17.082
2007-07-19 | 1:00 | 16.844
2007-07-19 | 2:00 | 16.558
2007-07-19 | 3:00 | 16.296
2007-07-19 | 4:00 | 16.034
2007-07-19 | 5:00 | 15.796
2007-07-19 | 6:00 | 15.557
2007-07-19 | 7:00 | 15.39
2007-07-19 | 8:00 | 15.342
2007-07-19 | 9:00 | 15.366
2007-07-19 | 10:00 | 15.748
2007-07-19 | 11:00 | 15.891
2007-07-19 | 12:00 | 16.773
2007-07-19 | 13:00 | 17.32
2007-07-19 | 14:00 | 17.891
2007-07-19 | 15:00 | 18.889
2007-07-19 | 16:00 | 19.08
2007-07-19 | 17:00 | 19.603
2007-07-19 | 18:00 | 19.674
2007-07-19 | 19:00 | 19.27
2007-07-19 | 20:00 | 18.866
2007-07-19 | 21:00 | 18.438
2007-07-19 | 22:00 | 18.176
2007-07-19 | 23:00 | 18.033
2007-07-20 | 0:00 | 17.677
2007-07-20 | 1:00 | 17.249
2007-07-20 | 2:00 | 16.796
2007-07-20 | 3:00 | 16.344
2007-07-20 | 4:00 | 15.915
2007-07-20 | 5:00 | 15.485
2007-07-20 | 6:00 | 15.103
2007-07-20 | 7:00 | 14.864
2007-07-20 | 8:00 | 14.816
2007-07-20 | 9:00 | 14.912
2007-07-20 | 10:00 | 15.151
2007-07-20 | 11:00 | 15.485
2007-07-20 | 12:00 | 15.867
2007-07-20 | 13:00 | 16.654
2007-07-20 | 14:00 | 17.272
2007-07-20 | 15:00 | 18.176
2007-07-20 | 16:00 | 18.747
2007-07-20 | 17:00 | 19.222
2007-07-20 | 18:00 | 19.555
2007-07-20 | 19:00 | 19.627
2007-07-20 | 20:00 | 19.389
2007-07-20 | 21:00 | 19.032
2007-07-20 | 22:00 | 18.533
2007-07-20 | 23:00 | 18.057
2007-07-21 | 0:00 | 17.629
2007-07-21 | 1:00 | 17.272
2007-07-21 | 2:00 | 16.915
2007-07-21 | 3:00 | 16.63
2007-07-21 | 4:00 | 16.392
2007-07-21 | 5:00 | 16.201
2007-07-21 | 6:00 | 16.106
2007-07-21 | 7:00 | 16.01
2007-07-21 | 8:00 | 15.963
2007-07-21 | 9:00 | 16.272
2007-07-21 | 10:00 | 16.463
2007-07-21 | 11:00 | 16.63
2007-07-21 | 12:00 | 17.153
2007-07-21 | 13:00 | 17.819
2007-07-21 | 14:00 | 18.39
2007-07-21 | 15:00 | 19.674
2007-07-21 | 16:00 | 20.126
2007-07-21 | 17:00 | 20.341
2007-07-21 | 18:00 | 20.388
2007-07-21 | 19:00 | 20.222
2007-07-21 | 20:00 | 20.055
2007-07-21 | 21:00 | 19.936
2007-07-21 | 22:00 | 19.627
2007-07-21 | 23:00 | 19.222
2007-07-22 | 0:00 | 18.675
2007-07-22 | 1:00 | 18.152
2007-07-22 | 2:00 | 17.701
2007-07-22 | 3:00 | 17.272
2007-07-22 | 4:00 | 16.844
2007-07-22 | 5:00 | 16.463
2007-07-22 | 6:00 | 16.106
2007-07-22 | 7:00 | 15.819
2007-07-22 | 8:00 | 15.652
2007-07-22 | 9:00 | 15.843
2007-07-22 | 10:00 | 16.296
2007-07-22 | 11:00 | 17.153
2007-07-22 | 12:00 | 17.724
2007-07-22 | 13:00 | 18.438
2007-07-22 | 14:00 | 19.436
2007-07-22 | 15:00 | 20.96
2007-07-22 | 16:00 | 21.318
2007-07-22 | 17:00 | 21.294
2007-07-22 | 18:00 | 21.175
2007-07-22 | 19:00 | 21.413
2007-07-22 | 20:00 | 21.366
2007-07-22 | 21:00 | 21.27
2007-07-22 | 22:00 | 20.889
2007-07-22 | 23:00 | 20.293
2007-07-23 | 0:00 | 19.627
2007-07-23 | 1:00 | 19.008
2007-07-23 | 2:00 | 18.366
2007-07-23 | 3:00 | 17.915
2007-07-23 | 4:00 | 17.486
2007-07-23 | 5:00 | 17.058
2007-07-23 | 6:00 | 16.654
2007-07-23 | 7:00 | 16.344
2007-07-23 | 8:00 | 16.177
2007-07-23 | 9:00 | 16.344
2007-07-23 | 10:00 | 16.82
2007-07-23 | 11:00 | 17.558
2007-07-23 | 12:00 | 18.414
2007-07-23 | 13:00 | 19.46
2007-07-23 | 14:00 | 20.198
2007-07-23 | 15:00 | 21.485
2007-07-23 | 16:00 | 22.513
2007-07-23 | 17:00 | 23.208
2007-07-23 | 18:00 | 23.184
2007-07-23 | 19:00 | 22.848
2007-07-23 | 20:00 | 22.489
2007-07-23 | 21:00 | 22.011
2007-07-23 | 22:00 | 21.39
2007-07-23 | 23:00 | 20.627
2007-07-24 | 0:00 | 19.865
2007-07-24 | 1:00 | 19.199
2007-07-24 | 2:00 | 18.604
2007-07-24 | 3:00 | 18.105
2007-07-24 | 4:00 | 17.724
2007-07-24 | 5:00 | 17.32
2007-07-24 | 6:00 | 16.963
2007-07-24 | 7:00 | 16.63
2007-07-24 | 8:00 | 16.392
2007-07-24 | 9:00 | 16.511
2007-07-24 | 10:00 | 16.939
2007-07-24 | 11:00 | 17.51
2007-07-24 | 12:00 | 18.414
2007-07-24 | 13:00 | 19.46
2007-07-24 | 14:00 | 20.531
2007-07-24 | 15:00 | 21.604
2007-07-24 | 16:00 | 22.441
2007-07-24 | 17:00 | 23.088
2007-07-24 | 18:00 | 23.256
2007-07-24 | 19:00 | 23.064
2007-07-24 | 20:00 | 22.681
2007-07-24 | 21:00 | 22.226
2007-07-24 | 22:00 | 21.676
2007-07-24 | 23:00 | 21.008
2007-07-25 | 0:00 | 20.222
2007-07-25 | 1:00 | 19.341
2007-07-25 | 2:00 | 18.58
2007-07-25 | 3:00 | 17.938
2007-07-25 | 4:00 | 17.368
2007-07-25 | 5:00 | 16.915
2007-07-25 | 6:00 | 16.463
2007-07-25 | 7:00 | 16.082
2007-07-25 | 8:00 | 15.939
2007-07-25 | 9:00 | 16.201
2007-07-25 | 10:00 | 16.796
2007-07-25 | 11:00 | 17.629
2007-07-25 | 12:00 | 18.604
2007-07-25 | 13:00 | 19.722
2007-07-25 | 14:00 | 20.889
2007-07-25 | 15:00 | 21.867
2007-07-25 | 16:00 | 22.729
2007-07-25 | 17:00 | 22.992
2007-07-25 | 18:00 | 23.328
2007-07-25 | 19:00 | 23.328
2007-07-25 | 20:00 | 23.016
2007-07-25 | 21:00 | 22.585
2007-07-25 | 22:00 | 21.987
2007-07-25 | 23:00 | 21.151
2007-07-26 | 0:00 | 20.365
2007-07-26 | 1:00 | 19.651
2007-07-26 | 2:00 | 19.056
2007-07-26 | 3:00 | 18.461
2007-07-26 | 4:00 | 17.938
2007-07-26 | 5:00 | 17.463
2007-07-26 | 6:00 | 17.058
2007-07-26 | 7:00 | 16.701
2007-07-26 | 8:00 | 16.487
2007-07-26 | 9:00 | 16.606
2007-07-26 | 10:00 | 17.106
2007-07-26 | 11:00 | 17.915
2007-07-26 | 12:00 | 18.866
2007-07-26 | 13:00 | 19.912
2007-07-26 | 14:00 | 21.032
2007-07-26 | 15:00 | 21.485
2007-07-26 | 16:00 | 22.561
2007-07-26 | 17:00 | 22.992
2007-07-26 | 18:00 | 23.376
2007-07-26 | 19:00 | 23.232
2007-07-26 | 20:00 | 22.8
2007-07-26 | 21:00 | 22.369
2007-07-26 | 22:00 | 21.795
2007-07-26 | 23:00 | 21.008
2007-07-27 | 0:00 | 20.198
2007-07-27 | 1:00 | 19.46
2007-07-27 | 2:00 | 18.771
2007-07-27 | 3:00 | 18.2
2007-07-27 | 4:00 | 17.629
2007-07-27 | 5:00 | 17.13
2007-07-27 | 6:00 | 16.725
2007-07-27 | 7:00 | 16.415
2007-07-27 | 8:00 | 16.201
2007-07-27 | 9:00 | 16.272
2007-07-27 | 10:00 | 16.796
2007-07-27 | 11:00 | 17.629
2007-07-27 | 12:00 | 18.604
2007-07-27 | 13:00 | 19.674
2007-07-27 | 14:00 | 20.746
2007-07-27 | 15:00 | 21.867
2007-07-27 | 16:00 | 22.729
2007-07-27 | 17:00 | 23.28
2007-07-27 | 18:00 | 23.304
2007-07-27 | 19:00 | 23.232
2007-07-27 | 20:00 | 22.848
2007-07-27 | 21:00 | 22.393
2007-07-27 | 22:00 | 21.772
2007-07-27 | 23:00 | 21.008
2007-07-28 | 0:00 | 20.198
2007-07-28 | 1:00 | 19.413
2007-07-28 | 2:00 | 18.723
2007-07-28 | 3:00 | 18.129
2007-07-28 | 4:00 | 17.558
2007-07-28 | 5:00 | 16.963
2007-07-28 | 6:00 | 16.439
2007-07-28 | 7:00 | 16.01
2007-07-28 | 8:00 | 15.819
2007-07-28 | 9:00 | 15.963
2007-07-28 | 10:00 | 16.534
2007-07-28 | 11:00 | 17.415
2007-07-28 | 12:00 | 18.414
2007-07-28 | 13:00 | 19.508
2007-07-28 | 14:00 | 20.603
2007-07-28 | 15:00 | 21.628
2007-07-28 | 16:00 | 22.537
2007-07-28 | 17:00 | 23.136
2007-07-28 | 18:00 | 23.304
2007-07-28 | 19:00 | 23.088
2007-07-28 | 20:00 | 22.681
2007-07-28 | 21:00 | 22.25
2007-07-28 | 22:00 | 21.652
2007-07-28 | 23:00 | 20.936
2007-07-29 | 0:00 | 20.198
2007-07-29 | 1:00 | 19.46
2007-07-29 | 2:00 | 18.794
2007-07-29 | 3:00 | 18.2
2007-07-29 | 4:00 | 17.677
2007-07-29 | 5:00 | 17.13
2007-07-29 | 6:00 | 16.63
2007-07-29 | 7:00 | 16.201
2007-07-29 | 8:00 | 15.915
2007-07-29 | 9:00 | 15.939
2007-07-29 | 10:00 | 16.415
2007-07-29 | 11:00 | 17.225
2007-07-29 | 12:00 | 18.176
2007-07-29 | 13:00 | 19.246
2007-07-29 | 14:00 | 20.412
2007-07-29 | 15:00 | 21.485
2007-07-29 | 16:00 | 22.369
2007-07-29 | 17:00 | 22.896
2007-07-29 | 18:00 | 23.064
2007-07-29 | 19:00 | 22.824
2007-07-29 | 20:00 | 22.345
2007-07-29 | 21:00 | 21.795
2007-07-29 | 22:00 | 21.103
2007-07-29 | 23:00 | 20.293
2007-07-30 | 0:00 | 19.555
2007-07-30 | 1:00 | 18.866
2007-07-30 | 2:00 | 18.176
2007-07-30 | 3:00 | 17.605
2007-07-30 | 4:00 | 17.13
2007-07-30 | 5:00 | 16.654
2007-07-30 | 6:00 | 16.272
2007-07-30 | 7:00 | 15.963
2007-07-30 | 8:00 | 15.867
2007-07-30 | 9:00 | 15.963
2007-07-30 | 10:00 | 16.392
2007-07-30 | 11:00 | 17.13
2007-07-30 | 12:00 | 17.962
2007-07-30 | 13:00 | 18.913
2007-07-30 | 14:00 | 19.984
2007-07-30 | 15:00 | 21.032
2007-07-30 | 16:00 | 21.963
2007-07-30 | 17:00 | 22.609
2007-07-30 | 18:00 | 22.8
2007-07-30 | 19:00 | 22.609
2007-07-30 | 20:00 | 22.226
2007-07-30 | 21:00 | 21.724
2007-07-30 | 22:00 | 21.127
2007-07-30 | 23:00 | 20.412
2007-07-31 | 0:00 | 19.603
2007-07-31 | 1:00 | 18.794
2007-07-31 | 2:00 | 18.081
2007-07-31 | 3:00 | 17.486
2007-07-31 | 4:00 | 16.963
2007-07-31 | 5:00 | 16.463
2007-07-31 | 6:00 | 16.034
2007-07-31 | 7:00 | 15.629
2007-07-31 | 8:00 | 15.366
2007-07-31 | 9:00 | 15.438
2007-07-31 | 10:00 | 15.915
2007-07-31 | 11:00 | 16.701
2007-07-31 | 12:00 | 17.629
2007-07-31 | 13:00 | 18.675
2007-07-31 | 14:00 | 19.936
2007-07-31 | 15:00 | 21.127
2007-07-31 | 16:00 | 22.154
2007-07-31 | 17:00 | 22.824
2007-07-31 | 18:00 | 23.064
2007-07-31 | 19:00 | 22.896
2007-07-31 | 20:00 | 22.537
2007-07-31 | 21:00 | 22.082
2007-07-31 | 22:00 | 21.485
2007-07-31 | 23:00 | 20.793
2007-08-01 | 0:00 | 19.984
2007-08-01 | 1:00 | 19.199
2007-08-01 | 2:00 | 18.438
2007-08-01 | 3:00 | 17.796
2007-08-01 | 4:00 | 17.249
2007-08-01 | 5:00 | 16.749
2007-08-01 | 6:00 | 16.32
2007-08-01 | 7:00 | 15.963
2007-08-01 | 8:00 | 15.724
2007-08-01 | 9:00 | 15.772
2007-08-01 | 10:00 | 16.249
2007-08-01 | 11:00 | 17.058
2007-08-01 | 12:00 | 17.962
2007-08-01 | 13:00 | 18.961
2007-08-01 | 14:00 | 20.103
2007-08-01 | 15:00 | 21.199
2007-08-01 | 16:00 | 22.154
2007-08-01 | 17:00 | 22.8
2007-08-01 | 18:00 | 23.064
2007-08-01 | 19:00 | 22.992
2007-08-01 | 20:00 | 22.729
2007-08-01 | 21:00 | 22.345
2007-08-01 | 22:00 | 21.772
2007-08-01 | 23:00 | 21.199
2007-08-02 | 0:00 | 20.579
2007-08-02 | 1:00 | 19.96
2007-08-02 | 2:00 | 19.413
2007-08-02 | 3:00 | 18.961
2007-08-02 | 4:00 | 18.533
2007-08-02 | 5:00 | 18.224
2007-08-02 | 6:00 | 17.915
2007-08-02 | 7:00 | 17.653
2007-08-02 | 8:00 | 17.439
2007-08-02 | 9:00 | 17.439
2007-08-02 | 10:00 | 17.819
2007-08-02 | 11:00 | 18.533
2007-08-02 | 12:00 | 19.389
2007-08-02 | 13:00 | 20.341
2007-08-02 | 14:00 | 21.39
2007-08-02 | 15:00 | 22.298
2007-08-02 | 16:00 | 22.944
2007-08-02 | 17:00 | 23.328
2007-08-02 | 18:00 | 23.304
2007-08-02 | 19:00 | 22.896
2007-08-02 | 20:00 | 22.393
2007-08-02 | 21:00 | 21.843
2007-08-02 | 22:00 | 21.199
2007-08-02 | 23:00 | 20.531
2007-08-03 | 0:00 | 19.865
2007-08-03 | 1:00 | 19.199
2007-08-03 | 2:00 | 18.485
2007-08-03 | 3:00 | 17.843
2007-08-03 | 4:00 | 17.249
2007-08-03 | 5:00 | 16.677
2007-08-03 | 6:00 | 16.153
2007-08-03 | 7:00 | 15.676
2007-08-03 | 8:00 | 15.366
2007-08-03 | 9:00 | 15.438
2007-08-03 | 10:00 | 15.915
2007-08-03 | 11:00 | 16.773
2007-08-03 | 12:00 | 17.724
2007-08-03 | 13:00 | 18.794
2007-08-03 | 14:00 | 19.96
2007-08-03 | 15:00 | 20.984
2007-08-03 | 16:00 | 21.819
2007-08-03 | 17:00 | 22.393
2007-08-03 | 18:00 | 22.561
2007-08-03 | 19:00 | 22.369
2007-08-03 | 20:00 | 21.987
2007-08-03 | 21:00 | 21.509
2007-08-03 | 22:00 | 20.865
2007-08-03 | 23:00 | 20.126
2007-08-04 | 0:00 | 19.318
2007-08-04 | 1:00 | 18.604
2007-08-04 | 2:00 | 17.986
2007-08-04 | 3:00 | 17.391
2007-08-04 | 4:00 | 16.82
2007-08-04 | 5:00 | 16.296
2007-08-04 | 6:00 | 15.772
2007-08-04 | 7:00 | 15.27
2007-08-04 | 8:00 | 14.96
2007-08-04 | 9:00 | 14.96
2007-08-04 | 10:00 | 15.414
2007-08-04 | 11:00 | 16.201
2007-08-04 | 12:00 | 17.177
2007-08-04 | 13:00 | 18.247
2007-08-04 | 14:00 | 19.318
2007-08-04 | 15:00 | 20.103
2007-08-04 | 16:00 | 20.96
2007-08-04 | 17:00 | 21.533
2007-08-04 | 18:00 | 21.772
2007-08-04 | 19:00 | 21.533
2007-08-04 | 20:00 | 21.151
2007-08-04 | 21:00 | 20.65
2007-08-04 | 22:00 | 20.055
2007-08-04 | 23:00 | 19.413
2007-08-05 | 0:00 | 18.771
2007-08-05 | 1:00 | 18.105
2007-08-05 | 2:00 | 17.463
2007-08-05 | 3:00 | 16.892
2007-08-05 | 4:00 | 16.415
2007-08-05 | 5:00 | 15.963
2007-08-05 | 6:00 | 15.557
2007-08-05 | 7:00 | 15.175
2007-08-05 | 8:00 | 14.912
2007-08-05 | 9:00 | 14.984
2007-08-05 | 10:00 | 15.461
2007-08-05 | 11:00 | 16.249
2007-08-05 | 12:00 | 17.082
2007-08-05 | 13:00 | 18.152
2007-08-05 | 14:00 | 19.127
2007-08-05 | 15:00 | 19.912
2007-08-05 | 16:00 | 20.698
2007-08-05 | 17:00 | 21.175
2007-08-05 | 18:00 | 21.27
2007-08-05 | 19:00 | 20.96
2007-08-05 | 20:00 | 20.603
2007-08-05 | 21:00 | 20.388
2007-08-05 | 22:00 | 19.841
2007-08-05 | 23:00 | 19.294
2007-08-06 | 0:00 | 18.699
2007-08-06 | 1:00 | 18.105
2007-08-06 | 2:00 | 17.534
2007-08-06 | 3:00 | 17.011
2007-08-06 | 4:00 | 16.534
2007-08-06 | 5:00 | 16.106
2007-08-06 | 6:00 | 15.676
2007-08-06 | 7:00 | 15.342
2007-08-06 | 8:00 | 15.199
2007-08-06 | 9:00 | 15.247
2007-08-06 | 10:00 | 15.676
2007-08-06 | 11:00 | 16.368
2007-08-06 | 12:00 | 17.272
2007-08-06 | 13:00 | 18.176
2007-08-06 | 14:00 | 19.127
2007-08-06 | 15:00 | 20.031
2007-08-06 | 16:00 | 20.793
2007-08-06 | 17:00 | 21.342
2007-08-06 | 18:00 | 21.533
2007-08-06 | 19:00 | 21.342
2007-08-06 | 20:00 | 20.96
2007-08-06 | 21:00 | 20.484
2007-08-06 | 22:00 | 19.841
2007-08-06 | 23:00 | 19.103
2007-08-07 | 0:00 | 18.366
2007-08-07 | 1:00 | 17.677
2007-08-07 | 2:00 | 17.058
2007-08-07 | 3:00 | 16.511
2007-08-07 | 4:00 | 16.034
2007-08-07 | 5:00 | 15.557
2007-08-07 | 6:00 | 15.127
2007-08-07 | 7:00 | 14.745
2007-08-07 | 8:00 | 14.481
2007-08-07 | 9:00 | 14.505
2007-08-07 | 10:00 | 14.936
2007-08-07 | 11:00 | 15.7
2007-08-07 | 12:00 | 16.606
2007-08-07 | 13:00 | 17.653
2007-08-07 | 14:00 | 18.747
2007-08-07 | 15:00 | 19.746
2007-08-07 | 16:00 | 20.531
2007-08-07 | 17:00 | 21.079
2007-08-07 | 18:00 | 21.246
2007-08-07 | 19:00 | 21.056
2007-08-07 | 20:00 | 20.627
2007-08-07 | 21:00 | 20.15
2007-08-07 | 22:00 | 19.579
2007-08-07 | 23:00 | 18.937
2007-08-08 | 0:00 | 18.343
2007-08-08 | 1:00 | 17.819
2007-08-08 | 2:00 | 17.368
2007-08-08 | 3:00 | 16.915
2007-08-08 | 4:00 | 16.463
2007-08-08 | 5:00 | 16.082
2007-08-08 | 6:00 | 15.724
2007-08-08 | 7:00 | 15.39
2007-08-08 | 8:00 | 15.175
2007-08-08 | 9:00 | 15.247
2007-08-08 | 10:00 | 15.676
2007-08-08 | 11:00 | 16.439
2007-08-08 | 12:00 | 17.344
2007-08-08 | 13:00 | 18.343
2007-08-08 | 14:00 | 19.365
2007-08-08 | 15:00 | 20.341
2007-08-08 | 16:00 | 21.199
2007-08-08 | 17:00 | 21.676
2007-08-08 | 18:00 | 21.772
2007-08-08 | 19:00 | 21.557
2007-08-08 | 20:00 | 21.175
2007-08-08 | 21:00 | 20.674
2007-08-08 | 22:00 | 20.007
2007-08-08 | 23:00 | 19.294
2007-08-09 | 0:00 | 18.652
2007-08-09 | 1:00 | 18.057
2007-08-09 | 2:00 | 17.558
2007-08-09 | 3:00 | 17.058
2007-08-09 | 4:00 | 16.582
2007-08-09 | 5:00 | 16.129
2007-08-09 | 6:00 | 15.676
2007-08-09 | 7:00 | 15.294
2007-08-09 | 8:00 | 15.055
2007-08-09 | 9:00 | 15.079
2007-08-09 | 10:00 | 15.485
2007-08-09 | 11:00 | 16.249
2007-08-09 | 12:00 | 17.106
2007-08-09 | 13:00 | 18.057
2007-08-09 | 14:00 | 19.056
2007-08-09 | 15:00 | 19.96
2007-08-09 | 16:00 | 20.77
2007-08-09 | 17:00 | 21.318
2007-08-09 | 18:00 | 21.413
2007-08-09 | 19:00 | 21.199
2007-08-09 | 20:00 | 20.793
2007-08-09 | 21:00 | 20.317
2007-08-09 | 22:00 | 19.651
2007-08-09 | 23:00 | 18.889
2007-08-10 | 0:00 | 18.176
2007-08-10 | 1:00 | 17.51
2007-08-10 | 2:00 | 16.987
2007-08-10 | 3:00 | 16.558
2007-08-10 | 4:00 | 16.129
2007-08-10 | 5:00 | 15.724
2007-08-10 | 6:00 | 15.342
2007-08-10 | 7:00 | 14.984
2007-08-10 | 8:00 | 14.745
2007-08-10 | 9:00 | 14.816
2007-08-10 | 10:00 | 15.199
2007-08-10 | 11:00 | 15.891
2007-08-10 | 12:00 | 16.725
2007-08-10 | 13:00 | 17.677
2007-08-10 | 14:00 | 18.723
2007-08-10 | 15:00 | 19.698
2007-08-10 | 16:00 | 20.507
2007-08-10 | 17:00 | 21.008
2007-08-10 | 18:00 | 21.103
2007-08-10 | 19:00 | 20.889
2007-08-10 | 20:00 | 20.507
2007-08-10 | 21:00 | 20.031
2007-08-10 | 22:00 | 19.436
2007-08-10 | 23:00 | 18.747
2007-08-11 | 0:00 | 18.033
2007-08-11 | 1:00 | 17.391
2007-08-11 | 2:00 | 16.82
2007-08-11 | 3:00 | 16.344
2007-08-11 | 4:00 | 15.915
2007-08-11 | 5:00 | 15.509
2007-08-11 | 6:00 | 15.151
2007-08-11 | 7:00 | 14.816
2007-08-11 | 8:00 | 14.601
2007-08-11 | 9:00 | 14.649
2007-08-11 | 10:00 | 15.079
2007-08-11 | 11:00 | 15.819
2007-08-11 | 12:00 | 16.677
2007-08-11 | 13:00 | 17.415
2007-08-11 | 14:00 | 18.224
2007-08-11 | 15:00 | 18.842
2007-08-11 | 16:00 | 19.912
2007-08-11 | 17:00 | 20.222
2007-08-11 | 18:00 | 20.388
2007-08-11 | 19:00 | 20.484
2007-08-11 | 20:00 | 20.293
2007-08-11 | 21:00 | 19.936
2007-08-11 | 22:00 | 19.365
2007-08-11 | 23:00 | 18.794
2007-08-12 | 0:00 | 18.176
2007-08-12 | 1:00 | 17.605
2007-08-12 | 2:00 | 17.153
2007-08-12 | 3:00 | 16.701
2007-08-12 | 4:00 | 16.296
2007-08-12 | 5:00 | 15.915
2007-08-12 | 6:00 | 15.581
2007-08-12 | 7:00 | 15.27
2007-08-12 | 8:00 | 15.055
2007-08-12 | 9:00 | 15.103
2007-08-12 | 10:00 | 15.509
2007-08-12 | 11:00 | 16.201
2007-08-12 | 12:00 | 17.058
2007-08-12 | 13:00 | 17.867
2007-08-12 | 14:00 | 18.818
2007-08-12 | 15:00 | 19.746
2007-08-12 | 16:00 | 20.555
2007-08-12 | 17:00 | 20.984
2007-08-12 | 18:00 | 21.056
2007-08-12 | 19:00 | 20.841
2007-08-12 | 20:00 | 20.436
2007-08-12 | 21:00 | 19.936
2007-08-12 | 22:00 | 19.318
2007-08-12 | 23:00 | 18.628
2007-08-13 | 0:00 | 17.962
2007-08-13 | 1:00 | 17.344
2007-08-13 | 2:00 | 16.844
2007-08-13 | 3:00 | 16.392
2007-08-13 | 4:00 | 15.963
2007-08-13 | 5:00 | 15.557
2007-08-13 | 6:00 | 15.151
2007-08-13 | 7:00 | 14.816
2007-08-13 | 8:00 | 14.601
2007-08-13 | 9:00 | 14.673
2007-08-13 | 10:00 | 15.079
2007-08-13 | 11:00 | 15.843
2007-08-13 | 12:00 | 16.725
2007-08-13 | 13:00 | 17.724
2007-08-13 | 14:00 | 18.747
2007-08-13 | 15:00 | 19.698
2007-08-13 | 16:00 | 20.15
2007-08-13 | 17:00 | 20.198
2007-08-13 | 18:00 | 20.579
2007-08-13 | 19:00 | 20.96
2007-08-13 | 20:00 | 20.722
2007-08-13 | 21:00 | 20.293
2007-08-13 | 22:00 | 19.793
2007-08-13 | 23:00 | 19.151
2007-08-14 | 0:00 | 18.438
2007-08-14 | 1:00 | 17.867
2007-08-14 | 2:00 | 17.32
2007-08-14 | 3:00 | 16.868
2007-08-14 | 4:00 | 16.415
2007-08-14 | 5:00 | 16.01
2007-08-14 | 6:00 | 15.605
2007-08-14 | 7:00 | 15.27
2007-08-14 | 8:00 | 15.008
2007-08-14 | 9:00 | 15.031
2007-08-14 | 10:00 | 15.438
2007-08-14 | 11:00 | 16.129
2007-08-14 | 12:00 | 17.011
2007-08-14 | 13:00 | 17.938
2007-08-14 | 14:00 | 18.985
2007-08-14 | 15:00 | 19.96
2007-08-14 | 16:00 | 20.841
2007-08-14 | 17:00 | 21.413
2007-08-14 | 18:00 | 21.581
2007-08-14 | 19:00 | 21.413
2007-08-14 | 20:00 | 21.056
2007-08-14 | 21:00 | 20.65
2007-08-14 | 22:00 | 20.126
2007-08-14 | 23:00 | 19.532
2007-08-15 | 0:00 | 18.913
2007-08-15 | 1:00 | 18.319
2007-08-15 | 2:00 | 17.819
2007-08-15 | 3:00 | 17.415
2007-08-15 | 4:00 | 16.963
2007-08-15 | 5:00 | 16.534
2007-08-15 | 6:00 | 16.129
2007-08-15 | 7:00 | 15.748
2007-08-15 | 8:00 | 15.485
2007-08-15 | 9:00 | 15.461
2007-08-15 | 10:00 | 15.843
2007-08-15 | 11:00 | 16.534
2007-08-15 | 12:00 | 17.391
2007-08-15 | 13:00 | 18.319
2007-08-15 | 14:00 | 19.318
2007-08-15 | 15:00 | 20.365
2007-08-15 | 16:00 | 21.199
2007-08-15 | 17:00 | 21.748
2007-08-15 | 18:00 | 21.891
2007-08-15 | 19:00 | 21.724
2007-08-15 | 20:00 | 21.342
2007-08-15 | 21:00 | 20.889
2007-08-15 | 22:00 | 20.317
2007-08-15 | 23:00 | 19.77
2007-08-16 | 0:00 | 19.175
2007-08-16 | 1:00 | 18.604
2007-08-16 | 2:00 | 18.105
2007-08-16 | 3:00 | 17.605
2007-08-16 | 4:00 | 17.13
2007-08-16 | 5:00 | 16.677
2007-08-16 | 6:00 | 16.344
2007-08-16 | 7:00 | 16.177
2007-08-16 | 8:00 | 16.082
2007-08-16 | 9:00 | 16.129
2007-08-16 | 10:00 | 16.392
2007-08-16 | 11:00 | 16.987
2007-08-16 | 12:00 | 17.677
2007-08-16 | 13:00 | 18.485
2007-08-16 | 14:00 | 19.318
2007-08-16 | 15:00 | 20.103
2007-08-16 | 16:00 | 20.841
2007-08-16 | 17:00 | 21.27
2007-08-16 | 18:00 | 21.366
2007-08-16 | 19:00 | 21.103
2007-08-16 | 20:00 | 20.65
2007-08-16 | 21:00 | 20.198
2007-08-16 | 22:00 | 19.627
2007-08-16 | 23:00 | 18.961
2007-08-17 | 0:00 | 18.295
2007-08-17 | 1:00 | 17.677
2007-08-17 | 2:00 | 17.153
2007-08-17 | 3:00 | 16.701
2007-08-17 | 4:00 | 16.272
2007-08-17 | 5:00 | 15.867
2007-08-17 | 6:00 | 15.509
2007-08-17 | 7:00 | 15.175
2007-08-17 | 8:00 | 14.912
2007-08-17 | 9:00 | 14.912
2007-08-17 | 10:00 | 15.223
2007-08-17 | 11:00 | 15.796
2007-08-17 | 12:00 | 16.534
2007-08-17 | 13:00 | 17.439
2007-08-17 | 14:00 | 18.366
2007-08-17 | 15:00 | 19.318
2007-08-17 | 16:00 | 20.103
2007-08-17 | 17:00 | 20.579
2007-08-17 | 18:00 | 20.674
2007-08-17 | 19:00 | 20.388
2007-08-17 | 20:00 | 19.936
2007-08-17 | 21:00 | 19.413
2007-08-17 | 22:00 | 18.818
2007-08-17 | 23:00 | 18.176
2007-08-18 | 0:00 | 17.534
2007-08-18 | 1:00 | 16.892
2007-08-18 | 2:00 | 16.344
2007-08-18 | 3:00 | 15.867
2007-08-18 | 4:00 | 15.39
2007-08-18 | 5:00 | 14.936
2007-08-18 | 6:00 | 14.505
2007-08-18 | 7:00 | 14.146
2007-08-18 | 8:00 | 13.906
2007-08-18 | 9:00 | 14.026
2007-08-18 | 10:00 | 14.433
2007-08-18 | 11:00 | 15.127
2007-08-18 | 12:00 | 16.01
2007-08-18 | 13:00 | 17.011
2007-08-18 | 14:00 | 17.843
2007-08-18 | 15:00 | 18.675
2007-08-18 | 16:00 | 19.318
2007-08-18 | 17:00 | 19.651
2007-08-18 | 18:00 | 19.793
2007-08-18 | 19:00 | 19.555
2007-08-18 | 20:00 | 19.127
2007-08-18 | 21:00 | 18.723
2007-08-18 | 22:00 | 18.414
2007-08-18 | 23:00 | 18.057
2007-08-19 | 0:00 | 17.558
2007-08-19 | 1:00 | 17.13
2007-08-19 | 2:00 | 16.796
2007-08-19 | 3:00 | 16.511
2007-08-19 | 4:00 | 16.225
2007-08-19 | 5:00 | 15.986
2007-08-19 | 6:00 | 15.724
2007-08-19 | 7:00 | 15.533
2007-08-19 | 8:00 | 15.414
2007-08-19 | 9:00 | 15.366
2007-08-19 | 10:00 | 15.342
2007-08-19 | 11:00 | 15.366
2007-08-19 | 12:00 | 15.581
2007-08-19 | 13:00 | 15.986
2007-08-19 | 14:00 | 16.249
2007-08-19 | 15:00 | 16.63
2007-08-19 | 16:00 | 16.844
2007-08-19 | 17:00 | 17.486
2007-08-19 | 18:00 | 17.843
2007-08-19 | 19:00 | 17.819
2007-08-19 | 20:00 | 17.534
2007-08-19 | 21:00 | 17.296
2007-08-19 | 22:00 | 17.058
2007-08-19 | 23:00 | 16.82
2007-08-20 | 0:00 | 16.534
2007-08-20 | 1:00 | 16.225
2007-08-20 | 2:00 | 15.915
2007-08-20 | 3:00 | 15.676
2007-08-20 | 4:00 | 15.461
2007-08-20 | 5:00 | 15.294
2007-08-20 | 6:00 | 15.175
2007-08-20 | 7:00 | 15.055
2007-08-20 | 8:00 | 15.008
2007-08-20 | 9:00 | 15.151
2007-08-20 | 10:00 | 15.414
2007-08-20 | 11:00 | 15.843
2007-08-20 | 12:00 | 16.463
2007-08-20 | 13:00 | 16.415
2007-08-20 | 14:00 | 16.201
2007-08-20 | 15:00 | 16.201
2007-08-20 | 16:00 | 16.296
2007-08-20 | 17:00 | 16.439
2007-08-20 | 18:00 | 16.677
2007-08-20 | 19:00 | 16.844
2007-08-20 | 20:00 | 16.963
2007-08-20 | 21:00 | 17.082
2007-08-20 | 22:00 | 17.106
2007-08-20 | 23:00 | 16.963
2007-08-21 | 0:00 | 16.725
2007-08-21 | 1:00 | 16.463
2007-08-21 | 2:00 | 16.249
2007-08-21 | 3:00 | 16.058
2007-08-21 | 4:00 | 15.915
2007-08-21 | 5:00 | 15.796
2007-08-21 | 6:00 | 15.652
2007-08-21 | 7:00 | 15.533
2007-08-21 | 8:00 | 15.485
2007-08-21 | 9:00 | 15.557
2007-08-21 | 10:00 | 15.748
2007-08-21 | 11:00 | 16.344
2007-08-21 | 12:00 | 17.034
2007-08-21 | 13:00 | 17.724
2007-08-21 | 14:00 | 18.747
2007-08-21 | 15:00 | 19.651
2007-08-21 | 16:00 | 20.412
2007-08-21 | 17:00 | 20.579
2007-08-21 | 18:00 | 20.507
2007-08-21 | 19:00 | 20.007
2007-08-21 | 20:00 | 19.698
2007-08-21 | 21:00 | 19.27
2007-08-21 | 22:00 | 18.723
2007-08-21 | 23:00 | 18.176
2007-08-22 | 0:00 | 17.653
2007-08-22 | 1:00 | 17.201
2007-08-22 | 2:00 | 16.701
2007-08-22 | 3:00 | 16.225
2007-08-22 | 4:00 | 15.772
2007-08-22 | 5:00 | 15.461
2007-08-22 | 6:00 | 15.27
2007-08-22 | 7:00 | 15.031
2007-08-22 | 8:00 | 14.888
2007-08-22 | 9:00 | 14.912
2007-08-22 | 10:00 | 15.247
2007-08-22 | 11:00 | 15.843
2007-08-22 | 12:00 | 16.582
2007-08-22 | 13:00 | 17.558
2007-08-22 | 14:00 | 18.485
2007-08-22 | 15:00 | 19.436
2007-08-22 | 16:00 | 20.198
2007-08-22 | 17:00 | 20.722
2007-08-22 | 18:00 | 20.889
2007-08-22 | 19:00 | 20.627
2007-08-22 | 20:00 | 20.222
2007-08-22 | 21:00 | 19.793
2007-08-22 | 22:00 | 19.27
2007-08-22 | 23:00 | 18.675
2007-08-23 | 0:00 | 18.033
2007-08-23 | 1:00 | 17.32
2007-08-23 | 2:00 | 16.677
2007-08-23 | 3:00 | 16.153
2007-08-23 | 4:00 | 15.629
2007-08-23 | 5:00 | 15.199
2007-08-23 | 6:00 | 14.864
2007-08-23 | 7:00 | 14.481
2007-08-23 | 8:00 | 14.194
2007-08-23 | 9:00 | 14.17
2007-08-23 | 10:00 | 14.481
2007-08-23 | 11:00 | 15.103
2007-08-23 | 12:00 | 15.986
2007-08-23 | 13:00 | 16.987
2007-08-23 | 14:00 | 18.01
2007-08-23 | 15:00 | 18.985
2007-08-23 | 16:00 | 19.865
2007-08-23 | 17:00 | 20.507
2007-08-23 | 18:00 | 20.746
2007-08-23 | 19:00 | 20.603
2007-08-23 | 20:00 | 20.317
2007-08-23 | 21:00 | 19.888
2007-08-23 | 22:00 | 19.436
2007-08-23 | 23:00 | 18.866
2007-08-24 | 0:00 | 18.224
2007-08-24 | 1:00 | 17.582
2007-08-24 | 2:00 | 17.011
2007-08-24 | 3:00 | 16.511
2007-08-24 | 4:00 | 16.058
2007-08-24 | 5:00 | 15.605
2007-08-24 | 6:00 | 15.175
2007-08-24 | 7:00 | 14.792
2007-08-24 | 8:00 | 14.505
2007-08-24 | 9:00 | 14.505
2007-08-24 | 10:00 | 14.792
2007-08-24 | 11:00 | 15.438
2007-08-24 | 12:00 | 16.272
2007-08-24 | 13:00 | 17.177
2007-08-24 | 14:00 | 18.2
2007-08-24 | 15:00 | 19.27
2007-08-24 | 16:00 | 20.174
2007-08-24 | 17:00 | 20.817
2007-08-24 | 18:00 | 21.127
2007-08-24 | 19:00 | 21.032
2007-08-24 | 20:00 | 20.722
2007-08-24 | 21:00 | 20.293
2007-08-24 | 22:00 | 19.793
2007-08-24 | 23:00 | 19.294
2007-08-25 | 0:00 | 18.771
2007-08-25 | 1:00 | 18.176
2007-08-25 | 2:00 | 17.51
2007-08-25 | 3:00 | 16.915
2007-08-25 | 4:00 | 16.368
2007-08-25 | 5:00 | 15.891
2007-08-25 | 6:00 | 15.39
2007-08-25 | 7:00 | 14.912
2007-08-25 | 8:00 | 14.529
2007-08-25 | 9:00 | 14.409
2007-08-25 | 10:00 | 14.673
2007-08-25 | 11:00 | 15.461
2007-08-25 | 12:00 | 16.487
2007-08-25 | 13:00 | 17.51
2007-08-25 | 14:00 | 18.533
2007-08-25 | 15:00 | 19.532
2007-08-25 | 16:00 | 20.317
2007-08-25 | 17:00 | 20.841
2007-08-25 | 18:00 | 21.056
2007-08-25 | 19:00 | 20.889
2007-08-25 | 20:00 | 20.507
2007-08-25 | 21:00 | 20.079
2007-08-25 | 22:00 | 19.508
2007-08-25 | 23:00 | 18.913
2007-08-26 | 0:00 | 18.247
2007-08-26 | 1:00 | 17.605
2007-08-26 | 2:00 | 17.058
2007-08-26 | 3:00 | 16.606
2007-08-26 | 4:00 | 16.201
2007-08-26 | 5:00 | 15.867
2007-08-26 | 6:00 | 15.557
2007-08-26 | 7:00 | 15.27
2007-08-26 | 8:00 | 15.055
2007-08-26 | 9:00 | 15.031
2007-08-26 | 10:00 | 15.199
2007-08-26 | 11:00 | 15.724
2007-08-26 | 12:00 | 16.463
2007-08-26 | 13:00 | 17.249
2007-08-26 | 14:00 | 18.129
2007-08-26 | 15:00 | 19.008
2007-08-26 | 16:00 | 19.698
2007-08-26 | 17:00 | 20.079
2007-08-26 | 18:00 | 20.103
2007-08-26 | 19:00 | 19.793
2007-08-26 | 20:00 | 19.365
2007-08-26 | 21:00 | 18.842
2007-08-26 | 22:00 | 18.247
2007-08-26 | 23:00 | 17.605
2007-08-27 | 0:00 | 16.892
2007-08-27 | 1:00 | 16.225
2007-08-27 | 2:00 | 15.676
2007-08-27 | 3:00 | 15.199
2007-08-27 | 4:00 | 14.721
2007-08-27 | 5:00 | 14.29
2007-08-27 | 6:00 | 13.906
2007-08-27 | 7:00 | 13.57
2007-08-27 | 8:00 | 13.401
2007-08-27 | 9:00 | 13.473
2007-08-27 | 10:00 | 13.858
2007-08-27 | 11:00 | 14.457
2007-08-27 | 12:00 | 15.247
2007-08-27 | 13:00 | 16.225
2007-08-27 | 14:00 | 17.225
2007-08-27 | 15:00 | 18.271
2007-08-27 | 16:00 | 19.175
2007-08-27 | 17:00 | 19.793
2007-08-27 | 18:00 | 20.031
2007-08-27 | 19:00 | 19.912
2007-08-27 | 20:00 | 19.555
2007-08-27 | 21:00 | 19.056
2007-08-27 | 22:00 | 18.509
2007-08-27 | 23:00 | 17.938
2007-08-28 | 0:00 | 17.344
2007-08-28 | 1:00 | 16.677
2007-08-28 | 2:00 | 16.01
2007-08-28 | 3:00 | 15.461
2007-08-28 | 4:00 | 14.984
2007-08-28 | 5:00 | 14.553
2007-08-28 | 6:00 | 14.122
2007-08-28 | 7:00 | 13.762
2007-08-28 | 8:00 | 13.497
2007-08-28 | 9:00 | 13.473
2007-08-28 | 10:00 | 13.762
2007-08-28 | 11:00 | 14.409
2007-08-28 | 12:00 | 15.294
2007-08-28 | 13:00 | 16.249
2007-08-28 | 14:00 | 17.32
2007-08-28 | 15:00 | 18.461
2007-08-28 | 16:00 | 19.46
2007-08-28 | 17:00 | 20.15
2007-08-28 | 18:00 | 20.484
2007-08-28 | 19:00 | 20.436
2007-08-28 | 20:00 | 20.103
2007-08-28 | 21:00 | 19.698
2007-08-28 | 22:00 | 19.175
2007-08-28 | 23:00 | 18.604
2007-08-29 | 0:00 | 18.01
2007-08-29 | 1:00 | 17.415
2007-08-29 | 2:00 | 16.844
2007-08-29 | 3:00 | 16.32
2007-08-29 | 4:00 | 15.796
2007-08-29 | 5:00 | 15.294
2007-08-29 | 6:00 | 14.864
2007-08-29 | 7:00 | 14.481
2007-08-29 | 8:00 | 14.218
2007-08-29 | 9:00 | 14.17
2007-08-29 | 10:00 | 14.457
2007-08-29 | 11:00 | 15.103
2007-08-29 | 12:00 | 15.986
2007-08-29 | 13:00 | 16.963
2007-08-29 | 14:00 | 18.01
2007-08-29 | 15:00 | 19.056
2007-08-29 | 16:00 | 19.96
2007-08-29 | 17:00 | 20.579
2007-08-29 | 18:00 | 20.841
2007-08-29 | 19:00 | 20.793
2007-08-29 | 20:00 | 20.579
2007-08-29 | 21:00 | 20.341
2007-08-29 | 22:00 | 20.079
2007-08-29 | 23:00 | 19.722
2007-08-30 | 0:00 | 19.365
2007-08-30 | 1:00 | 19.008
2007-08-30 | 2:00 | 18.604
2007-08-30 | 3:00 | 18.224
2007-08-30 | 4:00 | 17.819
2007-08-30 | 5:00 | 17.415
2007-08-30 | 6:00 | 17.058
2007-08-30 | 7:00 | 16.701
2007-08-30 | 8:00 | 16.415
2007-08-30 | 9:00 | 16.368
2007-08-30 | 10:00 | 16.606
2007-08-30 | 11:00 | 17.153
2007-08-30 | 12:00 | 17.867
2007-08-30 | 13:00 | 18.723
2007-08-30 | 14:00 | 19.674
2007-08-30 | 15:00 | 20.531
2007-08-30 | 16:00 | 20.984
2007-08-30 | 17:00 | 21.342
2007-08-30 | 18:00 | 21.318
2007-08-30 | 19:00 | 21.151
2007-08-30 | 20:00 | 20.96
2007-08-30 | 21:00 | 20.698
2007-08-30 | 22:00 | 20.412
2007-08-30 | 23:00 | 20.031
2007-08-31 | 0:00 | 19.674
2007-08-31 | 1:00 | 19.246
2007-08-31 | 2:00 | 18.889
2007-08-31 | 3:00 | 18.509
2007-08-31 | 4:00 | 18.105
2007-08-31 | 5:00 | 17.748
2007-08-31 | 6:00 | 17.463
2007-08-31 | 7:00 | 17.153
2007-08-31 | 8:00 | 16.939
2007-08-31 | 9:00 | 16.915
2007-08-31 | 10:00 | 17.106
2007-08-31 | 11:00 | 17.605
2007-08-31 | 12:00 | 18.39
2007-08-31 | 13:00 | 19.222
2007-08-31 | 14:00 | 19.246
2007-08-31 | 15:00 | 20.055
2007-08-31 | 16:00 | 20.507
2007-08-31 | 17:00 | 20.722
2007-08-31 | 18:00 | 20.722
2007-08-31 | 19:00 | 20.722
2007-08-31 | 20:00 | 20.555
2007-08-31 | 21:00 | 20.15
2007-08-31 | 22:00 | 19.627
2007-08-31 | 23:00 | 19.032
2007-09-01 | 0:00 | 18.438
2007-09-01 | 1:00 | 17.819
2007-09-01 | 2:00 | 17.225
2007-09-01 | 3:00 | 16.725
2007-09-01 | 4:00 | 16.249
2007-09-01 | 5:00 | 15.819
2007-09-01 | 6:00 | 15.366
2007-09-01 | 7:00 | 15.008
2007-09-01 | 8:00 | 14.721
2007-09-01 | 9:00 | 14.673
2007-09-01 | 10:00 | 14.912
2007-09-01 | 11:00 | 15.533
2007-09-01 | 12:00 | 16.415
2007-09-01 | 13:00 | 17.391
2007-09-01 | 14:00 | 18.271
2007-09-01 | 15:00 | 19.175
2007-09-01 | 16:00 | 19.96
2007-09-01 | 17:00 | 20.484
2007-09-01 | 18:00 | 20.674
2007-09-01 | 19:00 | 20.507
2007-09-01 | 20:00 | 20.174
2007-09-01 | 21:00 | 19.746
2007-09-01 | 22:00 | 19.222
2007-09-01 | 23:00 | 18.652
2007-09-02 | 0:00 | 18.057
2007-09-02 | 1:00 | 17.463
2007-09-02 | 2:00 | 16.963
2007-09-02 | 3:00 | 16.534
2007-09-02 | 4:00 | 16.153
2007-09-02 | 5:00 | 15.724
2007-09-02 | 6:00 | 15.294
2007-09-02 | 7:00 | 14.912
2007-09-02 | 8:00 | 14.625
2007-09-02 | 9:00 | 14.577
2007-09-02 | 10:00 | 14.84
2007-09-02 | 11:00 | 15.438
2007-09-02 | 12:00 | 16.272
2007-09-02 | 13:00 | 17.153
2007-09-02 | 14:00 | 18.033
2007-09-02 | 15:00 | 18.985
2007-09-02 | 16:00 | 19.746
2007-09-02 | 17:00 | 20.269
2007-09-02 | 18:00 | 20.436
2007-09-02 | 19:00 | 20.293
2007-09-02 | 20:00 | 19.984
2007-09-02 | 21:00 | 19.532
2007-09-02 | 22:00 | 19.008
2007-09-02 | 23:00 | 18.438
2007-09-03 | 0:00 | 17.819
2007-09-03 | 1:00 | 17.249
2007-09-03 | 2:00 | 16.725
2007-09-03 | 3:00 | 16.272
2007-09-03 | 4:00 | 15.843
2007-09-03 | 5:00 | 15.39
2007-09-03 | 6:00 | 14.984
2007-09-03 | 7:00 | 14.625
2007-09-03 | 8:00 | 14.361
2007-09-03 | 9:00 | 14.29
2007-09-03 | 10:00 | 14.577
2007-09-03 | 11:00 | 15.199
2007-09-03 | 12:00 | 16.106
2007-09-03 | 13:00 | 17.058
2007-09-03 | 14:00 | 17.938
2007-09-03 | 15:00 | 18.842
2007-09-03 | 16:00 | 19.627
2007-09-03 | 17:00 | 20.198
2007-09-03 | 18:00 | 20.365
2007-09-03 | 19:00 | 20.269
2007-09-03 | 20:00 | 19.936
2007-09-03 | 21:00 | 19.484
2007-09-03 | 22:00 | 19.008
2007-09-03 | 23:00 | 18.509
2007-09-04 | 0:00 | 17.986
2007-09-04 | 1:00 | 17.486
2007-09-04 | 2:00 | 17.058
2007-09-04 | 3:00 | 16.677
2007-09-04 | 4:00 | 16.344
2007-09-04 | 5:00 | 16.034
2007-09-04 | 6:00 | 15.748
2007-09-04 | 7:00 | 15.509
2007-09-04 | 8:00 | 15.39
2007-09-04 | 9:00 | 15.39
2007-09-04 | 10:00 | 15.39
2007-09-04 | 11:00 | 15.461
2007-09-04 | 12:00 | 15.676
2007-09-04 | 13:00 | 16.058
2007-09-04 | 14:00 | 16.296
2007-09-04 | 15:00 | 16.82
2007-09-04 | 16:00 | 16.963
2007-09-04 | 17:00 | 17.272
2007-09-04 | 18:00 | 17.582
2007-09-04 | 19:00 | 17.272
2007-09-04 | 20:00 | 16.892
2007-09-04 | 21:00 | 16.487
2007-09-04 | 22:00 | 16.153
2007-09-04 | 23:00 | 15.867
2007-09-05 | 0:00 | 15.581
2007-09-05 | 1:00 | 15.223
2007-09-05 | 2:00 | 14.864
2007-09-05 | 3:00 | 14.529
2007-09-05 | 4:00 | 14.218
2007-09-05 | 5:00 | 13.93
2007-09-05 | 6:00 | 13.666
2007-09-05 | 7:00 | 13.401
2007-09-05 | 8:00 | 13.233
2007-09-05 | 9:00 | 13.281
2007-09-05 | 10:00 | 13.546
2007-09-05 | 11:00 | 14.122
2007-09-05 | 12:00 | 14.984
2007-09-05 | 13:00 | 15.963
2007-09-05 | 14:00 | 16.963
2007-09-05 | 15:00 | 17.962
2007-09-05 | 16:00 | 18.794
2007-09-05 | 17:00 | 19.389
2007-09-05 | 18:00 | 19.579
2007-09-05 | 19:00 | 19.579
2007-09-05 | 20:00 | 19.175
2007-09-05 | 21:00 | 18.723
2007-09-05 | 22:00 | 18.271
2007-09-05 | 23:00 | 17.748
2007-09-06 | 0:00 | 17.225
2007-09-06 | 1:00 | 16.677
2007-09-06 | 2:00 | 16.129
2007-09-06 | 3:00 | 15.629
2007-09-06 | 4:00 | 15.175
2007-09-06 | 5:00 | 14.697
2007-09-06 | 6:00 | 14.29
2007-09-06 | 7:00 | 13.906
2007-09-06 | 8:00 | 13.618
2007-09-06 | 9:00 | 13.522
2007-09-06 | 10:00 | 13.738
2007-09-06 | 11:00 | 14.266
2007-09-06 | 12:00 | 15.103
2007-09-06 | 13:00 | 16.058
2007-09-06 | 14:00 | 16.963
2007-09-06 | 15:00 | 17.915
2007-09-06 | 16:00 | 18.723
2007-09-06 | 17:00 | 19.318
2007-09-06 | 18:00 | 19.555
2007-09-06 | 19:00 | 19.46
2007-09-06 | 20:00 | 19.103
2007-09-06 | 21:00 | 18.699
2007-09-06 | 22:00 | 18.224
2007-09-06 | 23:00 | 17.724
2007-09-07 | 0:00 | 17.177
2007-09-07 | 1:00 | 16.582
2007-09-07 | 2:00 | 16.034
2007-09-07 | 3:00 | 15.581
2007-09-07 | 4:00 | 15.151
2007-09-07 | 5:00 | 14.745
2007-09-07 | 6:00 | 14.361
2007-09-07 | 7:00 | 14.002
2007-09-07 | 8:00 | 13.738
2007-09-07 | 9:00 | 13.69
2007-09-07 | 10:00 | 13.906
2007-09-07 | 11:00 | 14.385
2007-09-07 | 12:00 | 15.151
2007-09-07 | 13:00 | 16.082
2007-09-07 | 14:00 | 16.915
2007-09-07 | 15:00 | 17.796
2007-09-07 | 16:00 | 18.557
2007-09-07 | 17:00 | 19.103
2007-09-07 | 18:00 | 19.294
2007-09-07 | 19:00 | 19.127
2007-09-07 | 20:00 | 18.699
2007-09-07 | 21:00 | 18.224
2007-09-07 | 22:00 | 17.653
2007-09-07 | 23:00 | 17.058
2007-09-08 | 0:00 | 16.439
2007-09-08 | 1:00 | 15.796
2007-09-08 | 2:00 | 15.223
2007-09-08 | 3:00 | 14.721
2007-09-08 | 4:00 | 14.266
2007-09-08 | 5:00 | 13.834
2007-09-08 | 6:00 | 13.425
2007-09-08 | 7:00 | 13.088
2007-09-08 | 8:00 | 12.799
2007-09-08 | 9:00 | 12.775
2007-09-08 | 10:00 | 12.992
2007-09-08 | 11:00 | 13.473
2007-09-08 | 12:00 | 14.194
2007-09-08 | 13:00 | 15.008
2007-09-08 | 14:00 | 15.867
2007-09-08 | 15:00 | 16.796
2007-09-08 | 16:00 | 17.582
2007-09-08 | 17:00 | 18.129
2007-09-08 | 18:00 | 18.343
2007-09-08 | 19:00 | 18.247
2007-09-08 | 20:00 | 17.843
2007-09-08 | 21:00 | 17.391
2007-09-08 | 22:00 | 16.915
2007-09-08 | 23:00 | 16.392
2007-09-09 | 0:00 | 15.819
2007-09-09 | 1:00 | 15.175
2007-09-09 | 2:00 | 14.625
2007-09-09 | 3:00 | 14.122
2007-09-09 | 4:00 | 13.69
2007-09-09 | 5:00 | 13.233
2007-09-09 | 6:00 | 12.823
2007-09-09 | 7:00 | 12.461
2007-09-09 | 8:00 | 12.219
2007-09-09 | 9:00 | 12.171
2007-09-09 | 10:00 | 12.413
2007-09-09 | 11:00 | 12.896
2007-09-09 | 12:00 | 13.666
2007-09-09 | 13:00 | 14.529
2007-09-09 | 14:00 | 15.366
2007-09-09 | 15:00 | 16.32
2007-09-09 | 16:00 | 17.177
2007-09-09 | 17:00 | 17.772
2007-09-09 | 18:00 | 18.033
2007-09-09 | 19:00 | 17.986
2007-09-09 | 20:00 | 17.629
2007-09-09 | 21:00 | 17.177
2007-09-09 | 22:00 | 16.701
2007-09-09 | 23:00 | 16.249
2007-09-10 | 0:00 | 15.7
2007-09-10 | 1:00 | 15.103
2007-09-10 | 2:00 | 14.553
2007-09-10 | 3:00 | 14.074
2007-09-10 | 4:00 | 13.618
2007-09-10 | 5:00 | 13.161
2007-09-10 | 6:00 | 12.775
2007-09-10 | 7:00 | 12.413
2007-09-10 | 8:00 | 12.171
2007-09-10 | 9:00 | 12.147
2007-09-10 | 10:00 | 12.364
2007-09-10 | 11:00 | 12.92
2007-09-10 | 12:00 | 13.738
2007-09-10 | 13:00 | 14.697
2007-09-10 | 14:00 | 15.605
2007-09-10 | 15:00 | 16.582
2007-09-10 | 16:00 | 17.486
2007-09-10 | 17:00 | 18.152
2007-09-10 | 18:00 | 18.485
2007-09-10 | 19:00 | 18.438
2007-09-10 | 20:00 | 18.081
2007-09-10 | 21:00 | 17.653
2007-09-10 | 22:00 | 17.177
2007-09-10 | 23:00 | 16.725
2007-09-11 | 0:00 | 16.177
2007-09-11 | 1:00 | 15.605
2007-09-11 | 2:00 | 15.055
2007-09-11 | 3:00 | 14.577
2007-09-11 | 4:00 | 14.098
2007-09-11 | 5:00 | 13.642
2007-09-11 | 6:00 | 13.233
2007-09-11 | 7:00 | 12.896
2007-09-11 | 8:00 | 12.63
2007-09-11 | 9:00 | 12.606
2007-09-11 | 10:00 | 12.871
2007-09-11 | 11:00 | 13.473
2007-09-11 | 12:00 | 14.337
2007-09-11 | 13:00 | 15.366
2007-09-11 | 14:00 | 16.392
2007-09-11 | 15:00 | 17.391
2007-09-11 | 16:00 | 18.271
2007-09-11 | 17:00 | 18.937
2007-09-11 | 18:00 | 19.222
2007-09-11 | 19:00 | 19.175
2007-09-11 | 20:00 | 18.818
2007-09-11 | 21:00 | 18.343
2007-09-11 | 22:00 | 17.843
2007-09-11 | 23:00 | 17.391
2007-09-12 | 0:00 | 16.915
2007-09-12 | 1:00 | 16.368
2007-09-12 | 2:00 | 15.819
2007-09-12 | 3:00 | 15.294
2007-09-12 | 4:00 | 14.768
2007-09-12 | 5:00 | 14.29
2007-09-12 | 6:00 | 13.834
2007-09-12 | 7:00 | 13.425
2007-09-12 | 8:00 | 13.064
2007-09-12 | 9:00 | 12.944
2007-09-12 | 10:00 | 13.137
2007-09-12 | 11:00 | 13.69
2007-09-12 | 12:00 | 14.505
2007-09-12 | 13:00 | 15.461
2007-09-12 | 14:00 | 16.392
2007-09-12 | 15:00 | 17.296
2007-09-12 | 16:00 | 18.105
2007-09-12 | 17:00 | 18.628
2007-09-12 | 18:00 | 18.866
2007-09-12 | 19:00 | 18.818
2007-09-12 | 20:00 | 18.509
2007-09-12 | 21:00 | 18.105
2007-09-12 | 22:00 | 17.677
2007-09-12 | 23:00 | 17.201
2007-09-13 | 0:00 | 16.677
2007-09-13 | 1:00 | 16.177
2007-09-13 | 2:00 | 15.676
2007-09-13 | 3:00 | 15.223
2007-09-13 | 4:00 | 14.816
2007-09-13 | 5:00 | 14.385
2007-09-13 | 6:00 | 13.978
2007-09-13 | 7:00 | 13.666
2007-09-13 | 8:00 | 13.377
2007-09-13 | 9:00 | 13.281
2007-09-13 | 10:00 | 13.497
2007-09-13 | 11:00 | 14.002
2007-09-13 | 12:00 | 14.721
2007-09-13 | 13:00 | 15.605
2007-09-13 | 14:00 | 16.487
2007-09-13 | 15:00 | 17.391
2007-09-13 | 16:00 | 18.129
2007-09-13 | 17:00 | 18.295
2007-09-13 | 18:00 | 18.366
2007-09-13 | 19:00 | 18.176
2007-09-13 | 20:00 | 17.843
2007-09-13 | 21:00 | 17.51
2007-09-13 | 22:00 | 17.082
2007-09-13 | 23:00 | 16.63
2007-09-14 | 0:00 | 16.106
2007-09-14 | 1:00 | 15.629
2007-09-14 | 2:00 | 15.175
2007-09-14 | 3:00 | 14.768
2007-09-14 | 4:00 | 14.385
2007-09-14 | 5:00 | 14.098
2007-09-14 | 6:00 | 13.906
2007-09-14 | 7:00 | 13.714
2007-09-14 | 8:00 | 13.642
2007-09-14 | 9:00 | 13.714
2007-09-14 | 10:00 | 13.93
2007-09-14 | 11:00 | 14.337
2007-09-14 | 12:00 | 14.912
2007-09-14 | 13:00 | 15.629
2007-09-14 | 14:00 | 16.63
2007-09-14 | 15:00 | 17.201
2007-09-14 | 16:00 | 17.701
2007-09-14 | 17:00 | 18.105
2007-09-14 | 18:00 | 18.438
2007-09-14 | 19:00 | 18.271
2007-09-14 | 20:00 | 17.819
2007-09-14 | 21:00 | 17.249
2007-09-14 | 22:00 | 16.677
2007-09-14 | 23:00 | 16.296
2007-09-15 | 0:00 | 15.819
2007-09-15 | 1:00 | 15.27
2007-09-15 | 2:00 | 14.84
2007-09-15 | 3:00 | 14.529
2007-09-15 | 4:00 | 14.266
2007-09-15 | 5:00 | 13.954
2007-09-15 | 6:00 | 13.666
2007-09-15 | 7:00 | 13.401
2007-09-15 | 8:00 | 13.161
2007-09-15 | 9:00 | 13.112
2007-09-15 | 10:00 | 13.281
2007-09-15 | 11:00 | 13.69
2007-09-15 | 12:00 | 14.337
2007-09-15 | 13:00 | 15.079
2007-09-15 | 14:00 | 16.01
2007-09-15 | 15:00 | 16.868
2007-09-15 | 16:00 | 17.534
2007-09-15 | 17:00 | 17.915
2007-09-15 | 18:00 | 18.105
2007-09-15 | 19:00 | 17.796
2007-09-15 | 20:00 | 17.249
2007-09-15 | 21:00 | 16.82
2007-09-15 | 22:00 | 16.344
2007-09-15 | 23:00 | 15.867
2007-09-16 | 0:00 | 15.366
2007-09-16 | 1:00 | 14.96
2007-09-16 | 2:00 | 14.505
2007-09-16 | 3:00 | 14.098
2007-09-16 | 4:00 | 13.642
2007-09-16 | 5:00 | 13.257
2007-09-16 | 6:00 | 12.847
2007-09-16 | 7:00 | 12.509
2007-09-16 | 8:00 | 12.292
2007-09-16 | 9:00 | 12.243
2007-09-16 | 10:00 | 12.413
2007-09-16 | 11:00 | 12.92
2007-09-16 | 12:00 | 13.618
2007-09-16 | 13:00 | 14.409
2007-09-16 | 14:00 | 15.031
2007-09-16 | 15:00 | 15.652
2007-09-16 | 16:00 | 16.058
2007-09-16 | 17:00 | 16.296
2007-09-16 | 18:00 | 16.368
2007-09-16 | 19:00 | 16.296
2007-09-16 | 20:00 | 16.106
2007-09-16 | 21:00 | 15.843
2007-09-16 | 22:00 | 15.533
2007-09-16 | 23:00 | 15.199
2007-09-17 | 0:00 | 14.864
2007-09-17 | 1:00 | 14.601
2007-09-17 | 2:00 | 14.361
2007-09-17 | 3:00 | 14.122
2007-09-17 | 4:00 | 13.906
2007-09-17 | 5:00 | 13.786
2007-09-17 | 6:00 | 13.594
2007-09-17 | 7:00 | 13.449
2007-09-17 | 8:00 | 13.449
2007-09-17 | 9:00 | 13.497
2007-09-17 | 10:00 | 13.618
2007-09-17 | 11:00 | 13.954
2007-09-17 | 12:00 | 14.409
2007-09-17 | 13:00 | 14.792
2007-09-17 | 14:00 | 15.247
2007-09-17 | 15:00 | 16.034
2007-09-17 | 16:00 | 16.796
2007-09-17 | 17:00 | 17.058
2007-09-17 | 18:00 | 17.058
2007-09-17 | 19:00 | 16.677
2007-09-17 | 20:00 | 16.225
2007-09-17 | 21:00 | 15.629
2007-09-17 | 22:00 | 15.151
2007-09-17 | 23:00 | 14.673
2007-09-18 | 0:00 | 14.218
2007-09-18 | 1:00 | 13.906
2007-09-18 | 2:00 | 13.642
2007-09-18 | 3:00 | 13.425
2007-09-18 | 4:00 | 13.233
2007-09-18 | 5:00 | 13.04
2007-09-18 | 6:00 | 12.896
2007-09-18 | 7:00 | 12.799
2007-09-18 | 8:00 | 12.678
2007-09-18 | 9:00 | 12.654
2007-09-18 | 10:00 | 12.775
2007-09-18 | 11:00 | 13.088
2007-09-18 | 12:00 | 13.401
2007-09-18 | 13:00 | 13.954
2007-09-18 | 14:00 | 14.649
2007-09-18 | 15:00 | 15.294
2007-09-18 | 16:00 | 15.843
2007-09-18 | 17:00 | 16.153
2007-09-18 | 18:00 | 16.082
2007-09-18 | 19:00 | 15.748
2007-09-18 | 20:00 | 15.247
2007-09-18 | 21:00 | 14.673
2007-09-18 | 22:00 | 14.122
2007-09-18 | 23:00 | 13.666
2007-09-19 | 0:00 | 13.161
2007-09-19 | 1:00 | 12.654
2007-09-19 | 2:00 | 12.195
2007-09-19 | 3:00 | 11.783
2007-09-19 | 4:00 | 11.467
2007-09-19 | 5:00 | 11.2
2007-09-19 | 6:00 | 10.98
2007-09-19 | 7:00 | 10.834
2007-09-19 | 8:00 | 10.761
2007-09-19 | 9:00 | 10.687
2007-09-19 | 10:00 | 10.761
2007-09-19 | 11:00 | 10.858
2007-09-19 | 12:00 | 11.053
2007-09-19 | 13:00 | 11.297
2007-09-19 | 14:00 | 11.443
2007-09-19 | 15:00 | 11.734
2007-09-19 | 16:00 | 12.122
2007-09-19 | 17:00 | 12.413
2007-09-19 | 18:00 | 12.582
2007-09-19 | 19:00 | 12.727
2007-09-19 | 20:00 | 12.751
2007-09-19 | 21:00 | 12.703
2007-09-19 | 22:00 | 12.558
2007-09-19 | 23:00 | 12.268
2007-09-20 | 0:00 | 11.977
2007-09-20 | 1:00 | 11.662
2007-09-20 | 2:00 | 11.394
2007-09-20 | 3:00 | 11.151
2007-09-20 | 4:00 | 10.932
2007-09-20 | 5:00 | 10.834
2007-09-20 | 6:00 | 10.59
2007-09-20 | 7:00 | 10.32
2007-09-20 | 8:00 | 10.1
2007-09-20 | 9:00 | 10.075
2007-09-20 | 10:00 | 10.296
2007-09-20 | 11:00 | 10.761
2007-09-20 | 12:00 | 11.419
2007-09-20 | 13:00 | 12.268
2007-09-20 | 14:00 | 13.112
2007-09-20 | 15:00 | 13.834
2007-09-20 | 16:00 | 14.553
2007-09-20 | 17:00 | 14.96
2007-09-20 | 18:00 | 15.175
2007-09-20 | 19:00 | 15.103
2007-09-20 | 20:00 | 14.84
2007-09-20 | 21:00 | 14.505
2007-09-20 | 22:00 | 14.122
2007-09-20 | 23:00 | 13.738
2007-09-21 | 0:00 | 13.377
2007-09-21 | 1:00 | 12.944
2007-09-21 | 2:00 | 12.461
2007-09-21 | 3:00 | 11.977
2007-09-21 | 4:00 | 11.516
2007-09-21 | 5:00 | 11.053
2007-09-21 | 6:00 | 10.614
2007-09-21 | 7:00 | 10.222
2007-09-21 | 8:00 | 9.903
2007-09-21 | 9:00 | 9.78
2007-09-21 | 10:00 | 9.952
2007-09-21 | 11:00 | 10.369
2007-09-21 | 12:00 | 11.005
2007-09-21 | 13:00 | 11.904
2007-09-21 | 14:00 | 12.896
2007-09-21 | 15:00 | 13.906
2007-09-21 | 16:00 | 14.792
2007-09-21 | 17:00 | 15.461
2007-09-21 | 18:00 | 15.819
2007-09-21 | 19:00 | 15.915
2007-09-21 | 20:00 | 15.724
2007-09-21 | 21:00 | 15.438
2007-09-21 | 22:00 | 15.055
2007-09-21 | 23:00 | 14.649
2007-09-22 | 0:00 | 14.194
2007-09-22 | 1:00 | 13.714
2007-09-22 | 2:00 | 13.233
2007-09-22 | 3:00 | 12.727
2007-09-22 | 4:00 | 12.268
2007-09-22 | 5:00 | 11.807
2007-09-22 | 6:00 | 11.321
2007-09-22 | 7:00 | 10.907
2007-09-22 | 8:00 | 10.516
2007-09-22 | 9:00 | 10.296
2007-09-22 | 10:00 | 10.271
2007-09-22 | 11:00 | 10.614
2007-09-22 | 12:00 | 11.248
2007-09-22 | 13:00 | 12.098
2007-09-22 | 14:00 | 12.968
2007-09-22 | 15:00 | 13.81
2007-09-22 | 16:00 | 14.577
2007-09-22 | 17:00 | 15.031
2007-09-22 | 18:00 | 15.127
2007-09-22 | 19:00 | 15.031
2007-09-22 | 20:00 | 14.697
2007-09-22 | 21:00 | 14.218
2007-09-22 | 22:00 | 13.642
2007-09-22 | 23:00 | 13.088
2007-09-23 | 0:00 | 12.678
2007-09-23 | 1:00 | 12.34
2007-09-23 | 2:00 | 11.977
2007-09-23 | 3:00 | 11.613
2007-09-23 | 4:00 | 11.248
2007-09-23 | 5:00 | 10.883
2007-09-23 | 6:00 | 10.516
2007-09-23 | 7:00 | 10.198
2007-09-23 | 8:00 | 9.952
2007-09-23 | 9:00 | 9.977
2007-09-23 | 10:00 | 10.149
2007-09-23 | 11:00 | 10.443
2007-09-23 | 12:00 | 10.761
2007-09-23 | 13:00 | 11.297
2007-09-23 | 14:00 | 12.171
2007-09-23 | 15:00 | 12.847
2007-09-23 | 16:00 | 13.425
2007-09-23 | 17:00 | 13.738
2007-09-23 | 18:00 | 13.858
2007-09-23 | 19:00 | 13.834
2007-09-23 | 20:00 | 13.522
2007-09-23 | 21:00 | 12.992
2007-09-23 | 22:00 | 12.461
2007-09-23 | 23:00 | 11.977
2007-09-24 | 0:00 | 11.492
2007-09-24 | 1:00 | 10.956
2007-09-24 | 2:00 | 10.418
2007-09-24 | 3:00 | 9.928
2007-09-24 | 4:00 | 9.46
2007-09-24 | 5:00 | 9.04
2007-09-24 | 6:00 | 8.618
2007-09-24 | 7:00 | 8.22
2007-09-24 | 8:00 | 7.92
2007-09-24 | 9:00 | 7.795
2007-09-24 | 10:00 | 7.945
2007-09-24 | 11:00 | 8.369
2007-09-24 | 12:00 | 9.04
2007-09-24 | 13:00 | 10.001
2007-09-24 | 14:00 | 11.029
2007-09-24 | 15:00 | 12.05
2007-09-24 | 16:00 | 12.847
2007-09-24 | 17:00 | 13.305
2007-09-24 | 18:00 | 13.377
2007-09-24 | 19:00 | 13.233
2007-09-24 | 20:00 | 12.992
2007-09-24 | 21:00 | 12.509
2007-09-24 | 22:00 | 11.977
2007-09-24 | 23:00 | 11.443
2007-09-25 | 0:00 | 10.907
2007-09-25 | 1:00 | 10.394
2007-09-25 | 2:00 | 9.928
2007-09-25 | 3:00 | 9.435
2007-09-25 | 4:00 | 8.916
2007-09-25 | 5:00 | 8.394
2007-09-25 | 6:00 | 7.895
2007-09-25 | 7:00 | 7.419
2007-09-25 | 8:00 | 6.94
2007-09-25 | 9:00 | 6.687
2007-09-25 | 10:00 | 6.788
2007-09-25 | 11:00 | 7.268
2007-09-25 | 12:00 | 8.02
2007-09-25 | 13:00 | 8.668
2007-09-25 | 14:00 | 9.064
2007-09-25 | 15:00 | 9.731
2007-09-25 | 16:00 | 10.467
2007-09-25 | 17:00 | 11.005
2007-09-25 | 18:00 | 11.273
2007-09-25 | 19:00 | 11.394
2007-09-25 | 20:00 | 11.443
2007-09-25 | 21:00 | 11.273
2007-09-25 | 22:00 | 10.883
2007-09-25 | 23:00 | 10.467
2007-09-26 | 0:00 | 10.051
2007-09-26 | 1:00 | 9.657
2007-09-26 | 2:00 | 9.312
2007-09-26 | 3:00 | 8.965
2007-09-26 | 4:00 | 8.519
2007-09-26 | 5:00 | 8.045
2007-09-26 | 6:00 | 7.594
2007-09-26 | 7:00 | 7.192
2007-09-26 | 8:00 | 6.813
2007-09-26 | 9:00 | 6.687
2007-09-26 | 10:00 | 6.889
2007-09-26 | 11:00 | 7.419
2007-09-26 | 12:00 | 8.245
2007-09-26 | 13:00 | 8.965
2007-09-26 | 14:00 | 9.386
2007-09-26 | 15:00 | 10.1
2007-09-26 | 16:00 | 10.858
2007-09-26 | 17:00 | 11.419
2007-09-26 | 18:00 | 11.759
2007-09-26 | 19:00 | 11.88
2007-09-26 | 20:00 | 11.904
2007-09-26 | 21:00 | 11.686
2007-09-26 | 22:00 | 11.321
2007-09-26 | 23:00 | 10.932
2007-09-27 | 0:00 | 10.516
2007-09-27 | 1:00 | 10.124
2007-09-27 | 2:00 | 9.731
2007-09-27 | 3:00 | 9.336
2007-09-27 | 4:00 | 8.941
2007-09-27 | 5:00 | 8.519
2007-09-27 | 6:00 | 8.07
2007-09-27 | 7:00 | 7.619
2007-09-27 | 8:00 | 7.217
2007-09-27 | 9:00 | 7.066
2007-09-27 | 10:00 | 7.242
2007-09-27 | 11:00 | 7.795
2007-09-27 | 12:00 | 8.668
2007-09-27 | 13:00 | 9.435
2007-09-27 | 14:00 | 9.829
2007-09-27 | 15:00 | 10.516
2007-09-27 | 16:00 | 11.102
2007-09-27 | 17:00 | 11.613
2007-09-27 | 18:00 | 11.832
2007-09-27 | 19:00 | 11.904
2007-09-27 | 20:00 | 11.953
2007-09-27 | 21:00 | 11.832
2007-09-27 | 22:00 | 11.516
2007-09-27 | 23:00 | 11.102
2007-09-28 | 0:00 | 10.614
2007-09-28 | 1:00 | 10.222
2007-09-28 | 2:00 | 9.854
2007-09-28 | 3:00 | 9.583
2007-09-28 | 4:00 | 9.336
2007-09-28 | 5:00 | 9.139
2007-09-28 | 6:00 | 8.941
2007-09-28 | 7:00 | 8.792
2007-09-28 | 8:00 | 8.568
2007-09-28 | 9:00 | 8.344
2007-09-28 | 10:00 | 8.17
2007-09-28 | 11:00 | 8.02
2007-09-28 | 12:00 | 8.045
2007-09-28 | 13:00 | 8.22
2007-09-28 | 14:00 | 8.494
2007-09-28 | 15:00 | 8.891
2007-09-28 | 16:00 | 9.015
2007-09-28 | 17:00 | 8.668
2007-09-28 | 18:00 | 8.394
2007-09-28 | 19:00 | 8.344
2007-09-28 | 20:00 | 8.245
2007-09-28 | 21:00 | 7.945
2007-09-28 | 22:00 | 7.594
2007-09-28 | 23:00 | 7.318
2007-09-29 | 0:00 | 7.066
2007-09-29 | 1:00 | 6.864
2007-09-29 | 2:00 | 6.737
2007-09-29 | 3:00 | 6.661
2007-09-29 | 4:00 | 6.56
2007-09-29 | 5:00 | 6.408
2007-09-29 | 6:00 | 6.153
2007-09-29 | 7:00 | 5.872
2007-09-29 | 8:00 | 5.693
2007-09-29 | 9:00 | 5.642
2007-09-29 | 10:00 | 5.77
2007-09-29 | 11:00 | 6.179
2007-09-29 | 12:00 | 6.839
2007-09-29 | 13:00 | 7.142
2007-09-29 | 14:00 | 7.544
2007-09-29 | 15:00 | 7.92
2007-09-29 | 16:00 | 8.394
2007-09-29 | 17:00 | 9.015
2007-09-29 | 18:00 | 9.188
2007-09-29 | 19:00 | 9.238
2007-09-29 | 20:00 | 9.262
2007-09-29 | 21:00 | 9.287
2007-09-29 | 22:00 | 9.064
2007-09-29 | 23:00 | 8.866
2007-09-30 | 0:00 | 8.693
2007-09-30 | 1:00 | 8.568
2007-09-30 | 2:00 | 8.444
2007-09-30 | 3:00 | 8.344
2007-09-30 | 4:00 | 8.245
2007-09-30 | 5:00 | 8.095
2007-09-30 | 6:00 | 7.945
2007-09-30 | 7:00 | 7.87
2007-09-30 | 8:00 | 7.77
2007-09-30 | 9:00 | 7.77
2007-09-30 | 10:00 | 7.87
2007-09-30 | 11:00 | 7.845
2007-09-30 | 12:00 | 7.82
2007-09-30 | 13:00 | 7.77
2007-09-30 | 14:00 | 7.745
2007-09-30 | 15:00 | 7.795
2007-09-30 | 16:00 | 7.77
2007-09-30 | 17:00 | 7.67
2007-09-30 | 18:00 | 7.544
2007-09-30 | 19:00 | 7.419
2007-09-30 | 20:00 | 7.318
2007-09-30 | 21:00 | 7.192
2007-09-30 | 22:00 | 7.091
2007-09-30 | 23:00 | 7.015
2007-10-01 | 0:00 | 6.965
2007-10-01 | 1:00 | 6.889
2007-10-01 | 2:00 | 6.839
2007-10-01 | 3:00 | 6.712
2007-10-01 | 4:00 | 6.636
2007-10-01 | 5:00 | 6.535
2007-10-01 | 6:00 | 6.357
2007-10-01 | 7:00 | 6.153
2007-10-01 | 8:00 | 6.077
2007-10-01 | 9:00 | 6.204
2007-10-01 | 10:00 | 6.281
2007-10-01 | 11:00 | 6.382
2007-10-01 | 12:00 | 6.509
2007-10-01 | 13:00 | 6.839
2007-10-01 | 14:00 | 7.041
2007-10-01 | 15:00 | 7.343
2007-10-01 | 16:00 | 7.695
2007-10-01 | 17:00 | 8.295
2007-10-01 | 18:00 | 8.693
2007-10-01 | 19:00 | 8.941
2007-10-01 | 20:00 | 9.114
2007-10-01 | 21:00 | 9.04
2007-10-01 | 22:00 | 8.767
2007-10-01 | 23:00 | 8.444
2007-10-02 | 0:00 | 8.095
2007-10-02 | 1:00 | 7.745
2007-10-02 | 2:00 | 7.419
2007-10-02 | 3:00 | 7.041
2007-10-02 | 4:00 | 6.737
2007-10-02 | 5:00 | 6.382
2007-10-02 | 6:00 | 5.975
2007-10-02 | 7:00 | 5.565
2007-10-02 | 8:00 | 5.257
2007-10-02 | 9:00 | 5.102
2007-10-02 | 10:00 | 5.102
2007-10-02 | 11:00 | 5.488
2007-10-02 | 12:00 | 6.128
2007-10-02 | 13:00 | 6.661
2007-10-02 | 14:00 | 7.091
2007-10-02 | 15:00 | 7.77
2007-10-02 | 16:00 | 8.469
2007-10-02 | 17:00 | 9.015
2007-10-02 | 18:00 | 9.163
2007-10-02 | 19:00 | 9.262
2007-10-02 | 20:00 | 9.361
2007-10-02 | 21:00 | 9.312
2007-10-02 | 22:00 | 9.139
2007-10-02 | 23:00 | 9.04
2007-10-03 | 0:00 | 9.015
2007-10-03 | 1:00 | 8.99
2007-10-03 | 2:00 | 8.965
2007-10-03 | 3:00 | 8.866
2007-10-03 | 4:00 | 8.668
2007-10-03 | 5:00 | 8.369
2007-10-03 | 6:00 | 7.995
2007-10-03 | 7:00 | 7.619
2007-10-03 | 8:00 | 7.268
2007-10-03 | 9:00 | 7.041
2007-10-03 | 10:00 | 7.192
2007-10-03 | 11:00 | 7.619
2007-10-03 | 12:00 | 8.12
2007-10-03 | 13:00 | 8.319
2007-10-03 | 14:00 | 8.643
2007-10-03 | 15:00 | 8.319
2007-10-03 | 16:00 | 8.394
2007-10-03 | 17:00 | 8.245
2007-10-03 | 18:00 | 8.319
2007-10-03 | 19:00 | 8.444
2007-10-03 | 20:00 | 8.543
2007-10-03 | 21:00 | 8.494
2007-10-03 | 22:00 | 8.568
2007-10-03 | 23:00 | 8.469
2007-10-04 | 0:00 | 8.27
2007-10-04 | 1:00 | 8.045
2007-10-04 | 2:00 | 7.745
2007-10-04 | 3:00 | 7.494
2007-10-04 | 4:00 | 7.293
2007-10-04 | 5:00 | 7.041
2007-10-04 | 6:00 | 6.813
2007-10-04 | 7:00 | 6.56
2007-10-04 | 8:00 | 6.23
2007-10-04 | 9:00 | 6.026
2007-10-04 | 10:00 | 6
2007-10-04 | 11:00 | 6.23
2007-10-04 | 12:00 | 6.813
2007-10-04 | 13:00 | 6.712
2007-10-04 | 14:00 | 6.839
2007-10-04 | 15:00 | 7.268
2007-10-04 | 16:00 | 7.469
2007-10-04 | 17:00 | 7.242
2007-10-04 | 18:00 | 7.192
2007-10-04 | 19:00 | 7.192
2007-10-04 | 20:00 | 7.368
2007-10-04 | 21:00 | 7.318
2007-10-04 | 22:00 | 7.242
2007-10-04 | 23:00 | 7.116
2007-10-05 | 0:00 | 7.041
2007-10-05 | 1:00 | 6.94
2007-10-05 | 2:00 | 6.813
2007-10-05 | 3:00 | 6.636
2007-10-05 | 4:00 | 6.484
2007-10-05 | 5:00 | 6.255
2007-10-05 | 6:00 | 6
2007-10-05 | 7:00 | 5.719
2007-10-05 | 8:00 | 5.462
2007-10-05 | 9:00 | 5.334
2007-10-05 | 10:00 | 5.308
2007-10-05 | 11:00 | 5.565
2007-10-05 | 12:00 | 5.821
2007-10-05 | 13:00 | 6.102
2007-10-05 | 14:00 | 6.382
2007-10-05 | 15:00 | 6.535
2007-10-05 | 16:00 | 6.813
2007-10-05 | 17:00 | 6.687
2007-10-05 | 18:00 | 6.636
2007-10-05 | 19:00 | 6.763
2007-10-05 | 20:00 | 6.889
2007-10-05 | 21:00 | 6.687
2007-10-05 | 22:00 | 6.306
2007-10-05 | 23:00 | 5.898
2007-10-06 | 0:00 | 5.642
2007-10-06 | 1:00 | 5.462
2007-10-06 | 2:00 | 5.257
2007-10-06 | 3:00 | 5.102
2007-10-06 | 4:00 | 4.947
2007-10-06 | 5:00 | 4.818
2007-10-06 | 6:00 | 4.636
2007-10-06 | 7:00 | 4.428
2007-10-06 | 8:00 | 4.272
2007-10-06 | 9:00 | 4.168
2007-10-06 | 10:00 | 4.22
2007-10-06 | 11:00 | 4.48
2007-10-06 | 12:00 | 5.128
2007-10-06 | 13:00 | 5.719
2007-10-06 | 14:00 | 6.408
2007-10-06 | 15:00 | 6.331
2007-10-06 | 16:00 | 6.585
2007-10-06 | 17:00 | 6.839
2007-10-06 | 18:00 | 7.041
2007-10-06 | 19:00 | 7.041
2007-10-06 | 20:00 | 7.015
2007-10-06 | 21:00 | 7.015
2007-10-06 | 22:00 | 7.015
2007-10-06 | 23:00 | 6.889
2007-10-07 | 0:00 | 6.737
2007-10-07 | 1:00 | 6.661
2007-10-07 | 2:00 | 6.636
2007-10-07 | 3:00 | 6.433
2007-10-07 | 4:00 | 6.179
2007-10-07 | 5:00 | 5.924
2007-10-07 | 6:00 | 5.693
2007-10-07 | 7:00 | 5.514
2007-10-07 | 8:00 | 5.437
2007-10-07 | 9:00 | 5.462
2007-10-07 | 10:00 | 5.591
2007-10-07 | 11:00 | 6.051
2007-10-07 | 12:00 | 6.712
2007-10-07 | 13:00 | 6.94
2007-10-07 | 14:00 | 7.293
2007-10-07 | 15:00 | 8.245
2007-10-07 | 16:00 | 8.668
2007-10-07 | 17:00 | 8.916
2007-10-07 | 18:00 | 8.941
2007-10-07 | 19:00 | 9.04
2007-10-07 | 20:00 | 9.139
2007-10-07 | 21:00 | 9.163
2007-10-07 | 22:00 | 8.941
2007-10-07 | 23:00 | 8.643
2007-10-08 | 0:00 | 8.394
2007-10-08 | 1:00 | 8.27
2007-10-08 | 2:00 | 8.095
2007-10-08 | 3:00 | 7.945
2007-10-08 | 4:00 | 7.745
2007-10-08 | 5:00 | 7.494
2007-10-08 | 6:00 | 7.217
2007-10-08 | 7:00 | 6.914
2007-10-08 | 8:00 | 6.661
2007-10-08 | 9:00 | 6.509
2007-10-08 | 10:00 | 6.687
2007-10-08 | 11:00 | 7.142
2007-10-08 | 12:00 | 7.745
2007-10-08 | 13:00 | 7.995
2007-10-08 | 14:00 | 8.22
2007-10-08 | 15:00 | 8.841
2007-10-08 | 16:00 | 9.657
2007-10-08 | 17:00 | 9.952
2007-10-08 | 18:00 | 9.903
2007-10-08 | 19:00 | 9.928
2007-10-08 | 20:00 | 10.149
2007-10-08 | 21:00 | 10.1
2007-10-08 | 22:00 | 9.756
2007-10-08 | 23:00 | 9.336
2007-10-09 | 0:00 | 9.015
2007-10-09 | 1:00 | 8.717
2007-10-09 | 2:00 | 8.519
2007-10-09 | 3:00 | 8.369
2007-10-09 | 4:00 | 8.145
2007-10-09 | 5:00 | 7.945
2007-10-09 | 6:00 | 7.745
2007-10-09 | 7:00 | 7.569
2007-10-09 | 8:00 | 7.343
2007-10-09 | 9:00 | 7.217
2007-10-09 | 10:00 | 7.343
2007-10-09 | 11:00 | 7.67
2007-10-09 | 12:00 | 7.77
2007-10-09 | 13:00 | 7.92
2007-10-09 | 14:00 | 8.02
2007-10-09 | 15:00 | 8.195
2007-10-09 | 16:00 | 8.319
2007-10-09 | 17:00 | 8.344
2007-10-09 | 18:00 | 8.27
2007-10-09 | 19:00 | 8.17
2007-10-09 | 20:00 | 8.095
2007-10-09 | 21:00 | 7.945
2007-10-09 | 22:00 | 7.87
2007-10-09 | 23:00 | 7.77
2007-10-10 | 0:00 | 7.745
2007-10-10 | 1:00 | 7.695
2007-10-10 | 2:00 | 7.594
2007-10-10 | 3:00 | 7.494
2007-10-10 | 4:00 | 7.393
2007-10-10 | 5:00 | 7.318
2007-10-10 | 6:00 | 7.167
2007-10-10 | 7:00 | 7.015
2007-10-10 | 8:00 | 6.839
2007-10-10 | 9:00 | 6.788
2007-10-10 | 10:00 | 6.94
2007-10-10 | 11:00 | 7.192
2007-10-10 | 12:00 | 7.444
2007-10-10 | 13:00 | 7.695
2007-10-10 | 14:00 | 7.619
2007-10-10 | 15:00 | 7.72
2007-10-10 | 16:00 | 7.77
2007-10-10 | 17:00 | 7.845
2007-10-10 | 18:00 | 7.745
2007-10-10 | 19:00 | 7.945
2007-10-10 | 20:00 | 8.145
2007-10-10 | 21:00 | 8.22
2007-10-10 | 22:00 | 8.095
2007-10-10 | 23:00 | 7.895
2007-10-11 | 0:00 | 7.645
2007-10-11 | 1:00 | 7.419
2007-10-11 | 2:00 | 7.167
2007-10-11 | 3:00 | 6.94
2007-10-11 | 4:00 | 6.661
2007-10-11 | 5:00 | 6.382
2007-10-11 | 6:00 | 6.204
2007-10-11 | 7:00 | 6.026
2007-10-11 | 8:00 | 5.847
2007-10-11 | 9:00 | 5.77
2007-10-11 | 10:00 | 5.745
2007-10-11 | 11:00 | 5.975
2007-10-11 | 12:00 | 6.255
2007-10-11 | 13:00 | 6.458
2007-10-11 | 14:00 | 6.636
2007-10-11 | 15:00 | 6.712
2007-10-11 | 16:00 | 6.788
2007-10-11 | 17:00 | 6.813
2007-10-11 | 18:00 | 6.737
2007-10-11 | 19:00 | 6.636
2007-10-11 | 20:00 | 6.56
2007-10-11 | 21:00 | 6.484
2007-10-11 | 22:00 | 6.458
2007-10-11 | 23:00 | 6.357
2007-10-12 | 0:00 | 6.255
2007-10-12 | 1:00 | 6.153
2007-10-12 | 2:00 | 6.128
2007-10-12 | 3:00 | 6.026
2007-10-12 | 4:00 | 5.872
2007-10-12 | 5:00 | 5.719
2007-10-12 | 6:00 | 5.514
2007-10-12 | 7:00 | 5.334
2007-10-12 | 8:00 | 5.257
2007-10-12 | 9:00 | 5.231
2007-10-12 | 10:00 | 5.308
2007-10-12 | 11:00 | 5.668
2007-10-12 | 12:00 | 6.306
2007-10-12 | 13:00 | 6.661
2007-10-12 | 14:00 | 6.535
2007-10-12 | 15:00 | 6.839
2007-10-12 | 16:00 | 7.268
2007-10-12 | 17:00 | 7.945
2007-10-12 | 18:00 | 8.693
2007-10-12 | 19:00 | 8.792
2007-10-12 | 20:00 | 8.469
2007-10-12 | 21:00 | 7.995
2007-10-12 | 22:00 | 7.72
2007-10-12 | 23:00 | 7.469
2007-10-13 | 0:00 | 7.318
2007-10-13 | 1:00 | 7.167
2007-10-13 | 2:00 | 6.99
2007-10-13 | 3:00 | 6.712
2007-10-13 | 4:00 | 6.382
2007-10-13 | 5:00 | 6.026
2007-10-13 | 6:00 | 5.642
2007-10-13 | 7:00 | 5.257
2007-10-13 | 8:00 | 4.999
2007-10-13 | 9:00 | 4.895
2007-10-13 | 10:00 | 5.024
2007-10-13 | 11:00 | 5.282
2007-10-13 | 12:00 | 5.821
2007-10-13 | 13:00 | 6.458
2007-10-13 | 14:00 | 6.636
2007-10-13 | 15:00 | 6.914
2007-10-13 | 16:00 | 7.318
2007-10-13 | 17:00 | 7.67
2007-10-13 | 18:00 | 7.995
2007-10-13 | 19:00 | 8.27
2007-10-13 | 20:00 | 8.394
2007-10-13 | 21:00 | 8.245
2007-10-13 | 22:00 | 7.97
2007-10-13 | 23:00 | 7.695
2007-10-14 | 0:00 | 7.469
2007-10-14 | 1:00 | 7.242
2007-10-14 | 2:00 | 6.99
2007-10-14 | 3:00 | 6.712
2007-10-14 | 4:00 | 6.382
2007-10-14 | 5:00 | 6.051
2007-10-14 | 6:00 | 5.693
2007-10-14 | 7:00 | 5.308
2007-10-14 | 8:00 | 4.947
2007-10-14 | 9:00 | 4.662
2007-10-14 | 10:00 | 4.688
2007-10-14 | 11:00 | 4.947
2007-10-14 | 12:00 | 5.514
2007-10-14 | 13:00 | 5.924
2007-10-14 | 14:00 | 6.23
2007-10-14 | 15:00 | 6.712
2007-10-14 | 16:00 | 7.268
2007-10-14 | 17:00 | 7.745
2007-10-14 | 18:00 | 8.07
2007-10-14 | 19:00 | 8.319
2007-10-14 | 20:00 | 8.444
2007-10-14 | 21:00 | 8.344
2007-10-14 | 22:00 | 8.095
2007-10-14 | 23:00 | 7.845
2007-10-15 | 0:00 | 7.645
2007-10-15 | 1:00 | 7.444
2007-10-15 | 2:00 | 7.242
2007-10-15 | 3:00 | 7.041
2007-10-15 | 4:00 | 6.839
2007-10-15 | 5:00 | 6.56
2007-10-15 | 6:00 | 6.23
2007-10-15 | 7:00 | 5.924
2007-10-15 | 8:00 | 5.642
2007-10-15 | 9:00 | 5.462
2007-10-15 | 10:00 | 5.437
2007-10-15 | 11:00 | 5.616
2007-10-15 | 12:00 | 5.872
2007-10-15 | 13:00 | 6.306
2007-10-15 | 14:00 | 6.458
2007-10-15 | 15:00 | 6.611