## month year sampled
|  | Source |  | state | state | state | state | state | state | state*
|  | Benficial use |  | aquatic | aquatic | aquatic | aquatic | aquatic | aquatic | aquatic
|  | Calculation |  | 7-day | acute | acute | acute | acute | acute | acute
|  | Criteria / guideline |  | 18C | 6.5 - 8.5 | 8.0 mg/L or 90% if temp/elev precludes | 110% | µS/cm | 500.0 mg/L | 6 NTU
Station ID | System | Description | date/time | temp | ph | DO | %Sat | Sp. Cond | calc TDS | Turb
WC sptrib3 | Whychus Creek | spring tributary 3 upstream fork | 2007-05-08 12:51 | 11.01 | 7.76 | 11.3 | 102.7 | 131 | 92 | -
WC 001.50 | Whychus Creek | downstream Alder Spring Tributary | 5/8/2007 ~ 13:00 | ~12 | ~7.5 | ~12 | ~105 | ~140 | - | -
WC 006.00 | Whychus Creek | Rd 6360 | 2007-05-08 14:05 | 18.6 | 7.7 | 9.8 | 105.1 | 66 | 46 | -
WC 009.00 | Whychus Creek | Rim Rock Ranch | 2007-05-08 15:46 | 20.1 | 7.6 | 9 | 100 | 63 | 44 | -
WC 019.50 | Whychus Creek | d/s Camp Polk Bridge on DBLT property | 2007-05-08 14:39 | 16.4 | 7.5 | 10.2 | 104 | 58 | 41 | -
WC 018.25 | Whychus Creek | d/s end DBLT property | 2007-05-08 15:02 | 17.3 | 7.6 | 10.1 | 106 | 60 | 42 | -
bucket |  | start | 5/8/2007 ~ 11:00 | 3 | - | 28 | 180 | - | - | -
bucket |  | mid | 5/8/2007 ~ 12:00 | 12 | - | 3 & falling | ~60 | - | - | -
* fish: based on state summer background median NTU = 3, and activities = 20 / 30 days add 3 NTU. recreation: unsuitable is 3+ NTU Source: draft turbidity criteria DEQ

## master equipment audit
Organization | Upper Deschutes Watershed Council
Program Name | Water Quality Monitoring Program
Contact Name | Lesley Jones
Number | 541-382-6103
Pre-sampling Field Equipment Check
Field equipment ID
Parameter | Audit reference | Audit value |  | Field equip. value |  | Grade
Date | Computer set to atomic time | 2007-04-29 |  | 2007-04-29 |  | A
Time | Computer set to atomic time | 10:57 |  | 10:57 |  | A
Temp (°C) | VWR NIST traceable surface water | 13.8 |  | 13.9 |  | A
DO (mg/L) | Winkler titration of surface water | 10 |  | 10.8 |  | B
SpC (uS/ml) | 148 µS/mL | 147 |  | 142 |  | A
ph (SU) | pH 7 standard solution | 7.03 |  | 7.1 |  | A
Turb (NTU) | Gelex secondary 0-5 NTU |  |  |  |  | A
Turb (NTU) | Gelex secondary 0-500 NTU |  |  |  |  | A
Turb (NTU) | Gelex secondary 0-1000 NTU |  |  |  |  | A
Post-sampling Field Equipment Check
Parameter | Audit reference | Audit value |  | Field equip. value |  | Grade
Date | Computer set to atomic time | 2007-05-08 |  | 2007-05-08 |  | A
Time | Computer set to atomic time | 14:35 |  | 14:35 |  | A
Temp (°C) | VWR NIST traceable surface water | 16.9 |  | 16.6 |  | A
DO (mg/L) | Winkler titration of surface water | 9.7 |  | 10.6 |  | B
SpC (uS/ml) | 148 µS/mL | 147 |  | 139 |  | A
ph (SU) | pH 7 standard solution | 7 |  | 7.2 |  | A
Turb (NTU) | Gelex secondary 0-5 NTU |  |  |  |  | A
Turb (NTU) | Gelex secondary 0-500 NTU |  |  |  |  | A
Turb (NTU) | Gelex secondary 0-1000 NTU |  |  |  |  | A
Comments: |  | Grade | Temp | DO | SpC | pH | Turb
|  |  | C | mg/L | µS/mL | SU | NTU
|  | A | <1.50 | <=0.3 | <=10% | <=0.30 | <=1.0
|  | B | 1.51 to 2.00 | 0.31 to 1.0 | 10.1% to 15% | 0.31 to 0.50 | 1.1 to 2.0
|  | Fail | >2.01 | >1.1 | >15.1% | >0.51 | >2.1

## WC sptrib3
Organization | Upper Deschutes Watershed Council |  | Station ID |  | WC sptrib3
Program Name | Water Quality Monitoring Program |  | System |  | Whychus Creek
Contact Name | Lesley Jones |  | Description |  | spring tributary 3 upstream fork
Number | 541-382-6103 |  | Latitude / Longitude
Pre-sampling Field Equipment Check
Field equipment ID | 0
Parameter | Audit reference |  | Audit value |  | Field equip. value |  | Grade
Date | Computer set to atomic time |  | 2007-04-29 |  | 2007-04-29 |  | A
Time | Computer set to atomic time |  | 10:57 |  | 10:57 |  | A
Temp (°C) | VWR NIST traceable surface water |  | 13.8 |  | 13.9 |  | A
DO (mg/L) | Winkler titration of surface water |  | 10 |  | 10.8 |  | B
SpC (uS/ml) | 148 µS/mL |  | 147 |  | 142 |  | A
ph (SU) | pH 7 standard solution |  | 7.03 |  | 7.1 |  | A
Turb (NTU) | Gelex secondary 0-5 NTU |  | 0 |  | 0 |  | A
Turb (NTU) | Gelex secondary 0-500 NTU |  | 0 |  | 0 |  | A
Turb (NTU) | Gelex secondary 0-1000 NTU |  | 0 |  | 0 |  | A
Field Equipment Grab Sampling Results
| Date/time | Temp | pH | DO | %SAT | SpC | TDS | Turb
| 2007-05-08 12:51 | 11.01 | 7.76 | 11.3 | 102.7 | 131 | 92
-
Post-sampling Field Equipment Check
Parameter | Audit reference |  | Audit value |  | Field equip. value |  | Grade
Date | Computer set to atomic time |  | 2007-05-08 |  | 2007-05-08 |  | A
Time | Computer set to atomic time |  | 14:35 |  | 14:35 |  | A
Temp (°C) | VWR NIST traceable surface water |  | 16.9 |  | 16.6 |  | A
DO (mg/L) | Winkler titration of surface water |  | 9.7 |  | 10.6 |  | B
SpC (uS/ml) | 148 µS/mL |  | 147 |  | 139 |  | A
ph (SU) | pH 7 standard solution |  | 7 |  | 7.2 |  | A
Turb (NTU) | Gelex secondary 0-5 NTU |  | 0 |  | 0 |  | A
Turb (NTU) | Gelex secondary 0-500 NTU |  | 0 |  | 0 |  | A
Turb (NTU) | Gelex secondary 0-1000 NTU |  | 0 |  | 0 |  | A
Comments: |  |  | Grade | Temp | DO | SpC | pH | Turb
|  |  |  | C | mg/L | µS/mL | SU | NTU
|  |  | A | <1.50 | <=0.3 | <=10% | <=0.30 | <=1.0
|  |  | B | 1.51 to 2.00 | 0.31 to 1.0 | 10.1% to 15% | 0.31 to 0.50 | 1.1 to 2.0
|  |  | Fail | >2.01 | >1.1 | >15.1% | >0.51 | >2.1

## WC 001.50
Organization | Upper Deschutes Watershed Council |  | Station ID |  | WC 001.50
Program Name | Water Quality Monitoring Program |  | System |  | Whychus Creek
Contact Name | Lesley Jones |  | Description |  | downstream Alder Spring Tributary
Number | 541-382-6103 |  | Latitude / Longitude
Pre-sampling Field Equipment Check
Field equipment ID | 0
Parameter | Audit reference |  | Audit value |  | Field equip. value |  | Grade
Date | Computer set to atomic time |  | 2007-04-29 |  | 2007-04-29 |  | A
Time | Computer set to atomic time |  | 10:57 |  | 10:57 |  | A
Temp (°C) | VWR NIST traceable surface water |  | 13.8 |  | 13.9 |  | A
DO (mg/L) | Winkler titration of surface water |  | 10 |  | 10.8 |  | B
SpC (uS/ml) | 148 µS/mL |  | 147 |  | 142 |  | A
ph (SU) | pH 7 standard solution |  | 7.03 |  | 7.1 |  | A
Turb (NTU) | Gelex secondary 0-5 NTU |  | 0 |  | 0 |  | A
Turb (NTU) | Gelex secondary 0-500 NTU |  | 0 |  | 0 |  | A
Turb (NTU) | Gelex secondary 0-1000 NTU |  | 0 |  | 0 |  | A
Field Equipment Grab Sampling Results
| Date/time | Temp | pH | DO | %SAT | SpC | TDS | Turb
| 5/8/2007 ~ 13:00 | ~12 | ~7.5 | ~12 | ~105 | ~140 | -
-
Post-sampling Field Equipment Check
Parameter | Audit reference |  | Audit value |  | Field equip. value |  | Grade
Date | Computer set to atomic time |  | 2007-05-08 |  | 2007-05-08 |  | A
Time | Computer set to atomic time |  | 14:35 |  | 14:35 |  | A
Temp (°C) | VWR NIST traceable surface water |  | 16.9 |  | 16.6 |  | A
DO (mg/L) | Winkler titration of surface water |  | 9.7 |  | 10.6 |  | B
SpC (uS/ml) | 148 µS/mL |  | 147 |  | 139 |  | A
ph (SU) | pH 7 standard solution |  | 7 |  | 7.2 |  | A
Turb (NTU) | Gelex secondary 0-5 NTU |  | 0 |  | 0 |  | A
Turb (NTU) | Gelex secondary 0-500 NTU |  | 0 |  | 0 |  | A
Turb (NTU) | Gelex secondary 0-1000 NTU |  | 0 |  | 0 |  | A
Comments: |  |  | Grade | Temp | DO | SpC | pH | Turb
|  |  |  | C | mg/L | µS/mL | SU | NTU
|  |  | A | <1.50 | <=0.3 | <=10% | <=0.30 | <=1.0
|  |  | B | 1.51 to 2.00 | 0.31 to 1.0 | 10.1% to 15% | 0.31 to 0.50 | 1.1 to 2.0
|  |  | Fail | >2.01 | >1.1 | >15.1% | >0.51 | >2.1

## WC 006.00
Organization | Upper Deschutes Watershed Council |  | Station ID |  | WC 006.00
Program Name | Water Quality Monitoring Program |  | System |  | Whychus Creek
Contact Name | Lesley Jones |  | Description |  | Rd 6360
Number | 541-382-6103 |  | Latitude / Longitude
Pre-sampling Field Equipment Check
Field equipment ID | 0
Parameter | Audit reference |  | Audit value |  | Field equip. value |  | Grade
Date | Computer set to atomic time |  | 2007-04-29 |  | 2007-04-29 |  | A
Time | Computer set to atomic time |  | 10:57 |  | 10:57 |  | A
Temp (°C) | VWR NIST traceable surface water |  | 13.8 |  | 13.9 |  | A
DO (mg/L) | Winkler titration of surface water |  | 10 |  | 10.8 |  | B
SpC (uS/ml) | 148 µS/mL |  | 147 |  | 142 |  | A
ph (SU) | pH 7 standard solution |  | 7.03 |  | 7.1 |  | A
Turb (NTU) | Gelex secondary 0-5 NTU |  | 0 |  | 0 |  | A
Turb (NTU) | Gelex secondary 0-500 NTU |  | 0 |  | 0 |  | A
Turb (NTU) | Gelex secondary 0-1000 NTU |  | 0 |  | 0 |  | A
Field Equipment Grab Sampling Results
| Date/time | Temp | pH | DO | %SAT | SpC | TDS | Turb
| 2007-05-08 14:05 | 18.6 | 7.7 | 9.8 | 105.1 | 66 | 46
-
Post-sampling Field Equipment Check
Parameter | Audit reference |  | Audit value |  | Field equip. value |  | Grade
Date | Computer set to atomic time |  | 2007-05-08 |  | 2007-05-08 |  | A
Time | Computer set to atomic time |  | 14:35 |  | 14:35 |  | A
Temp (°C) | VWR NIST traceable surface water |  | 16.9 |  | 16.6 |  | A
DO (mg/L) | Winkler titration of surface water |  | 9.7 |  | 10.6 |  | B
SpC (uS/ml) | 148 µS/mL |  | 147 |  | 139 |  | A
ph (SU) | pH 7 standard solution |  | 7 |  | 7.2 |  | A
Turb (NTU) | Gelex secondary 0-5 NTU |  | 0 |  | 0 |  | A
Turb (NTU) | Gelex secondary 0-500 NTU |  | 0 |  | 0 |  | A
Turb (NTU) | Gelex secondary 0-1000 NTU |  | 0 |  | 0 |  | A
Comments: |  |  | Grade | Temp | pH | DO | SpC | Turb
|  |  |  | C | SU | mg/L | µS/mL | NTU
|  |  | A | <1.50 | <=0.30 | <=0.3 | <=10% | <=1.0
|  |  | B | 1.51 to 2.00 | 0.31 to 0.50 | 0.31 to 1.0 | 10.1% to 15% | 1.1 to 2.0
|  |  | Fail | >2.01 | >0.51 | >1.1 | >15.1% | >2.1

## WC 009.00
Organization | Upper Deschutes Watershed Council |  | Station ID |  | WC 009.00
Program Name | Water Quality Monitoring Program |  | System |  | Whychus Creek
Contact Name | Lesley Jones |  | Description |  | Rim Rock Ranch
Number | 541-382-6103 |  | Latitude / Longitude
Pre-sampling Field Equipment Check
Field equipment ID | 0
Parameter | Audit reference |  | Audit value |  | Field equip. value |  | Grade
Date | Computer set to atomic time |  | 2007-04-29 |  | 2007-04-29 |  | A
Time | Computer set to atomic time |  | 10:57 |  | 10:57 |  | A
Temp (°C) | VWR NIST traceable surface water |  | 13.8 |  | 13.9 |  | A
DO (mg/L) | Winkler titration of surface water |  | 10 |  | 10.8 |  | B
SpC (uS/ml) | 148 µS/mL |  | 147 |  | 142 |  | A
ph (SU) | pH 7 standard solution |  | 7.03 |  | 7.1 |  | A
Turb (NTU) | Gelex secondary 0-5 NTU |  | 0 |  | 0 |  | A
Turb (NTU) | Gelex secondary 0-500 NTU |  | 0 |  | 0 |  | A
Turb (NTU) | Gelex secondary 0-1000 NTU |  | 0 |  | 0 |  | A
Field Equipment Grab Sampling Results
| Date/time | Temp | pH | DO | %SAT | SpC | TDS | Turb
| 2007-05-08 15:46 | 20.1 | 7.6 | 9 | 100 | 63 | 44
-
Post-sampling Field Equipment Check
Parameter | Audit reference |  | Audit value |  | Field equip. value |  | Grade
Date | Computer set to atomic time |  | 2007-05-08 |  | 2007-05-08 |  | A
Time | Computer set to atomic time |  | 14:35 |  | 14:35 |  | A
Temp (°C) | VWR NIST traceable surface water |  | 16.9 |  | 16.6 |  | A
DO (mg/L) | Winkler titration of surface water |  | 9.7 |  | 10.6 |  | B
SpC (uS/ml) | 148 µS/mL |  | 147 |  | 139 |  | A
ph (SU) | pH 7 standard solution |  | 7 |  | 7.2 |  | A
Turb (NTU) | Gelex secondary 0-5 NTU |  | 0 |  | 0 |  | A
Turb (NTU) | Gelex secondary 0-500 NTU |  | 0 |  | 0 |  | A
Turb (NTU) | Gelex secondary 0-1000 NTU |  | 0 |  | 0 |  | A
Comments: |  |  | Grade | Temp | pH | DO | SpC | Turb
|  |  |  | C | SU | mg/L | µS/mL | NTU
|  |  | A | <1.50 | <=0.30 | <=0.3 | <=10% | <=1.0
|  |  | B | 1.51 to 2.00 | 0.31 to 0.50 | 0.31 to 1.0 | 10.1% to 15% | 1.1 to 2.0
|  |  | Fail | >2.01 | >0.51 | >1.1 | >15.1% | >2.1

## WC 019.50
Organization | Upper Deschutes Watershed Council |  | Station ID |  | WC 019.50
Program Name | Water Quality Monitoring Program |  | System |  | Whychus Creek
Contact Name | Lesley Jones |  | Description |  | d/s Camp Polk Bridge on DBLT property
Number | 541-382-6103 |  | Latitude / Longitude
Pre-sampling Field Equipment Check
Field equipment ID | 0
Parameter | Audit reference |  | Audit value |  | Field equip. value |  | Grade
Date | Computer set to atomic time |  | 2007-04-29 |  | 2007-04-29 |  | A
Time | Computer set to atomic time |  | 10:57 |  | 10:57 |  | A
Temp (°C) | VWR NIST traceable surface water |  | 13.8 |  | 13.9 |  | A
DO (mg/L) | Winkler titration of surface water |  | 10 |  | 10.8 |  | B
SpC (uS/ml) | 148 µS/mL |  | 147 |  | 142 |  | A
ph (SU) | pH 7 standard solution |  | 7.03 |  | 7.1 |  | A
Turb (NTU) | Gelex secondary 0-5 NTU |  | 0 |  | 0 |  | A
Turb (NTU) | Gelex secondary 0-500 NTU |  | 0 |  | 0 |  | A
Turb (NTU) | Gelex secondary 0-1000 NTU |  | 0 |  | 0 |  | A
Field Equipment Grab Sampling Results
| Date/time | Temp | pH | DO | %SAT | SpC | TDS | Turb
| 2007-05-08 14:39 | 16.4 | 7.5 | 10.2 | 104 | 58 | 41
-
Post-sampling Field Equipment Check
Parameter | Audit reference |  | Audit value |  | Field equip. value |  | Grade
Date | Computer set to atomic time |  | 2007-05-08 |  | 2007-05-08 |  | A
Time | Computer set to atomic time |  | 14:35 |  | 14:35 |  | A
Temp (°C) | VWR NIST traceable surface water |  | 16.9 |  | 16.6 |  | A
DO (mg/L) | Winkler titration of surface water |  | 9.7 |  | 10.6 |  | B
SpC (uS/ml) | 148 µS/mL |  | 147 |  | 139 |  | A
ph (SU) | pH 7 standard solution |  | 7 |  | 7.2 |  | A
Turb (NTU) | Gelex secondary 0-5 NTU |  | 0 |  | 0 |  | A
Turb (NTU) | Gelex secondary 0-500 NTU |  | 0 |  | 0 |  | A
Turb (NTU) | Gelex secondary 0-1000 NTU |  | 0 |  | 0 |  | A
Comments: |  |  | Grade | Temp | pH | DO | SpC | Turb
|  |  |  | C | SU | mg/L | µS/mL | NTU
|  |  | A | <1.50 | <=0.30 | <=0.3 | <=10% | <=1.0
|  |  | B | 1.51 to 2.00 | 0.31 to 0.50 | 0.31 to 1.0 | 10.1% to 15% | 1.1 to 2.0
|  |  | Fail | >2.01 | >0.51 | >1.1 | >15.1% | >2.1

## WC 018.25
Organization | Upper Deschutes Watershed Council |  | Station ID |  | WC 018.25
Program Name | Water Quality Monitoring Program |  | System |  | Whychus Creek
Contact Name | Lesley Jones |  | Description |  | d/s end DBLT property
Number | 541-382-6103 |  | Latitude / Longitude
Pre-sampling Field Equipment Check
Field equipment ID | 0
Parameter | Audit reference |  | Audit value |  | Field equip. value |  | Grade
Date | Computer set to atomic time |  | 2007-04-29 |  | 2007-04-29 |  | A
Time | Computer set to atomic time |  | 10:57 |  | 10:57 |  | A
Temp (°C) | VWR NIST traceable surface water |  | 13.8 |  | 13.9 |  | A
DO (mg/L) | Winkler titration of surface water |  | 10 |  | 10.8 |  | B
SpC (uS/ml) | 148 µS/mL |  | 147 |  | 142 |  | A
ph (SU) | pH 7 standard solution |  | 7.03 |  | 7.1 |  | A
Turb (NTU) | Gelex secondary 0-5 NTU |  | 0 |  | 0 |  | A
Turb (NTU) | Gelex secondary 0-500 NTU |  | 0 |  | 0 |  | A
Turb (NTU) | Gelex secondary 0-1000 NTU |  | 0 |  | 0 |  | A
Field Equipment Grab Sampling Results
| Date/time | Temp | pH | DO | %SAT | SpC | TDS | Turb
| 2007-05-08 15:02 | 17.3 | 7.6 | 10.1 | 106 | 60 | 42
-
Post-sampling Field Equipment Check
Parameter | Audit reference |  | Audit value |  | Field equip. value |  | Grade
Date | Computer set to atomic time |  | 2007-05-08 |  | 2007-05-08 |  | A
Time | Computer set to atomic time |  | 14:35 |  | 14:35 |  | A
Temp (°C) | VWR NIST traceable surface water |  | 16.9 |  | 16.6 |  | A
DO (mg/L) | Winkler titration of surface water |  | 9.7 |  | 10.6 |  | B
SpC (uS/ml) | 148 µS/mL |  | 147 |  | 139 |  | A
ph (SU) | pH 7 standard solution |  | 7 |  | 7.2 |  | A
Turb (NTU) | Gelex secondary 0-5 NTU |  | 0 |  | 0 |  | A
Turb (NTU) | Gelex secondary 0-500 NTU |  | 0 |  | 0 |  | A
Turb (NTU) | Gelex secondary 0-1000 NTU |  | 0 |  | 0 |  | A
Comments: |  |  | Grade | Temp | pH | DO | SpC | Turb
|  |  |  | C | SU | mg/L | µS/mL | NTU
|  |  | A | <1.50 | <=0.30 | <=0.3 | <=10% | <=1.0
|  |  | B | 1.51 to 2.00 | 0.31 to 0.50 | 0.31 to 1.0 | 10.1% to 15% | 1.1 to 2.0
|  |  | Fail | >2.01 | >0.51 | >1.1 | >15.1% | >2.1

## bucket start
Organization | Upper Deschutes Watershed Council |  | Station ID |  | bucket
Program Name | Water Quality Monitoring Program |  | System |  | 0
Contact Name | Lesley Jones |  | Description |  | start
Number | 541-382-6103 |  | Latitude / Longitude
Pre-sampling Field Equipment Check
Field equipment ID | 0
Parameter | Audit reference |  | Audit value |  | Field equip. value |  | Grade
Date | Computer set to atomic time |  | 2007-04-29 |  | 2007-04-29 |  | A
Time | Computer set to atomic time |  | 10:57 |  | 10:57 |  | A
Temp (°C) | VWR NIST traceable surface water |  | 13.8 |  | 13.9 |  | A
DO (mg/L) | Winkler titration of surface water |  | 10 |  | 10.8 |  | B
SpC (uS/ml) | 148 µS/mL |  | 147 |  | 142 |  | A
ph (SU) | pH 7 standard solution |  | 7.03 |  | 7.1 |  | A
Turb (NTU) | Gelex secondary 0-5 NTU |  | 0 |  | 0 |  | A
Turb (NTU) | Gelex secondary 0-500 NTU |  | 0 |  | 0 |  | A
Turb (NTU) | Gelex secondary 0-1000 NTU |  | 0 |  | 0 |  | A
Field Equipment Grab Sampling Results
| Date/time | Temp | pH | DO | %SAT | SpC | TDS | Turb
| 5/8/2007 ~ 11:00 | 3 | - | 28 | 180 | - | -
-
Post-sampling Field Equipment Check
Parameter | Audit reference |  | Audit value |  | Field equip. value |  | Grade
Date | Computer set to atomic time |  | 2007-05-08 |  | 2007-05-08 |  | A
Time | Computer set to atomic time |  | 14:35 |  | 14:35 |  | A
Temp (°C) | VWR NIST traceable surface water |  | 16.9 |  | 16.6 |  | A
DO (mg/L) | Winkler titration of surface water |  | 9.7 |  | 10.6 |  | B
SpC (uS/ml) | 148 µS/mL |  | 147 |  | 139 |  | A
ph (SU) | pH 7 standard solution |  | 7 |  | 7.2 |  | A
Turb (NTU) | Gelex secondary 0-5 NTU |  | 0 |  | 0 |  | A
Turb (NTU) | Gelex secondary 0-500 NTU |  | 0 |  | 0 |  | A
Turb (NTU) | Gelex secondary 0-1000 NTU |  | 0 |  | 0 |  | A
Comments: |  |  | Grade | Temp | pH | DO | SpC | Turb
|  |  |  | C | SU | mg/L | µS/mL | NTU
|  |  | A | <1.50 | <=0.30 | <=0.3 | <=10% | <=1.0
|  |  | B | 1.51 to 2.00 | 0.31 to 0.50 | 0.31 to 1.0 | 10.1% to 15% | 1.1 to 2.0
|  |  | Fail | >2.01 | >0.51 | >1.1 | >15.1% | >2.1

## bucket mid
Organization | Upper Deschutes Watershed Council |  | Station ID |  | bucket
Program Name | Water Quality Monitoring Program |  | System |  | 0
Contact Name | Lesley Jones |  | Description |  | mid
Number | 541-382-6103 |  | Latitude / Longitude
Pre-sampling Field Equipment Check
Field equipment ID | 0
Parameter | Audit reference |  | Audit value |  | Field equip. value |  | Grade
Date | Computer set to atomic time |  | 2007-04-29 |  | 2007-04-29 |  | A
Time | Computer set to atomic time |  | 10:57 |  | 10:57 |  | A
Temp (°C) | VWR NIST traceable surface water |  | 13.8 |  | 13.9 |  | A
DO (mg/L) | Winkler titration of surface water |  | 10 |  | 10.8 |  | B
SpC (uS/ml) | 148 µS/mL |  | 147 |  | 142 |  | A
ph (SU) | pH 7 standard solution |  | 7.03 |  | 7.1 |  | A
Turb (NTU) | Gelex secondary 0-5 NTU |  | 0 |  | 0 |  | A
Turb (NTU) | Gelex secondary 0-500 NTU |  | 0 |  | 0 |  | A
Turb (NTU) | Gelex secondary 0-1000 NTU |  | 0 |  | 0 |  | A
Field Equipment Grab Sampling Results
| Date/time | Temp | pH | DO | %SAT | SpC | TDS | Turb
| 5/8/2007 ~ 12:00 | 12 | - | 3 & falling | ~60 | - | -
-
Post-sampling Field Equipment Check
Parameter | Audit reference |  | Audit value |  | Field equip. value |  | Grade
Date | Computer set to atomic time |  | 2007-05-08 |  | 2007-05-08 |  | A
Time | Computer set to atomic time |  | 14:35 |  | 14:35 |  | A
Temp (°C) | VWR NIST traceable surface water |  | 16.9 |  | 16.6 |  | A
DO (mg/L) | Winkler titration of surface water |  | 9.7 |  | 10.6 |  | B
SpC (uS/ml) | 148 µS/mL |  | 147 |  | 139 |  | A
ph (SU) | pH 7 standard solution |  | 7 |  | 7.2 |  | A
Turb (NTU) | Gelex secondary 0-5 NTU |  | 0 |  | 0 |  | A
Turb (NTU) | Gelex secondary 0-500 NTU |  | 0 |  | 0 |  | A
Turb (NTU) | Gelex secondary 0-1000 NTU |  | 0 |  | 0 |  | A
Comments: |  |  | Grade | Temp | pH | DO | SpC | Turb
|  |  |  | C | SU | mg/L | µS/mL | NTU
|  |  | A | <1.50 | <=0.30 | <=0.3 | <=10% | <=1.0
|  |  | B | 1.51 to 2.00 | 0.31 to 0.50 | 0.31 to 1.0 | 10.1% to 15% | 1.1 to 2.0
|  |  | Fail | >2.01 | >0.51 | >1.1 | >15.1% | >2.1