## cont multiparameter audit
Organization | Upper Deschutes Watershed Council |  | Station ID |  | WC 006.00
Program Name | Water Quality Monitoring Program |  | Description |  | Whychus Creek, Rd 6360
Contact Name | Lesley Jones |  | Latitude
Number | 541-382-6103 |  | Longitude
Pre-sampling Field Equipment Check
Field equipment ID | Sonde AB (Audited Against AB, Titration, 556, NIST, & pH Standard)
Parameter | Audit reference |  | Audit value |  | Field equip. value |  | Grade
Date | Computer set to atomic time |  | 2008-09-15 |  | 2008-09-15 |  | A
Time | Computer set to atomic time |  | 13:03 |  | 13:03 |  | A
Temp | VWR NIST traceable surface water |  | 9.3 |  | 9.68 |  | A
DO | Winkler titration of surface water |  | 10.9 |  | 10.83 |  | A
SpC | In Situ |  | 42 |  | 41 |  | A
Ph | pH 7 standard solution |  | 7.02 |  | 7.05 |  | A
Field Equipment Audit Results
Audit # | Date/time | Temp | pH | DO | %SAT | SpC | TDS
Audit 1 | 2008-09-16 14:30 | 15.71 | 7.38 | 9.92 | 99.9 | 67 | 47
Sonde | 2008-09-16 14:30 | 15.75 | 7.46 | 9.84 | 99.2 | 65 | 43
Grade |  | A | A | A |  | A
Audit 2 | 2008-09-24 14:15 | 12 | 7.46 | 10.82 | 100.4 | 69 | 48
Sonde | 2008-09-24 14:15 | 12.01 | 7.62 | 10.74 | 99.7 | 67 | 44
Grade |  | A | A | A |  | A
Audit 3 | 2008-09-30 11:00 | 9.74 | 7.39 | 11.56 | 101.6 | 70 | 49
Sonde | 2008-09-30 11:00 | 9.74 | 7.56 | 11.36 | 100 | 68 | 45
Grade |  | A | A | A |  | A
Post-sampling Field Equipment Check
Field equipment ID | Sonde AB (Audited Against NIST, Titration, & 556)
Parameter | Audit reference |  | Audit value |  | Field equip. value |  | Grade
Date | Computer set to atomic time |  | 2008-09-30 |  | 2008-09-30 |  | A
Time | Computer set to atomic time |  | 11:00 |  | 11:00 |  | A
Temp | VWR NIST traceable surface water |  | 9.6 |  | 9.74 |  | A
DO | Winkler titration of surface water |  | 11.2 |  | 11.36 |  | A
SpC | In Situ |  | 70 |  | 68 |  | A
Ph | In Situ |  | 7.39 |  | 7.56 |  | A
Comments: |  |  | Grade | Temp | DO | SpC | pH | Turb
|  |  |  | C | mg/L | µS/mL | SU | NTU
|  |  | A | <1.50 | <=0.3 | <=10% | <=0.30 | <=1.0
|  |  | B | 1.51 to 2.00 | 0.31 to 1.0 | 10.1% to 15% | 0.31 to 0.50 | 1.1 to 2.0
|  |  | Fail | >2.01 | >1.1 | >15.1% | >0.51 | >2.1

## audit 1
Organization | Upper Deschutes Watershed Council |  | Station ID |  | WC 006.00
Program Name | Water Quality Monitoring Program |  | Description |  | Whychus Creek, Rd 6360
Contact Name | Lesley Jones |  | Latitude |  | 0
Number | 541-382-6103 |  | Longitude |  | 0
Pre-sampling Field Equipment Check
Field equipment ID | YSI 556 MPS
Parameter | Audit reference |  | Audit value |  | Field equip. value |  | Grade
Date | Computer set to atomic time |  | 2008-09-16 |  | 2008-09-16 |  | A
Time | Computer set to atomic time |  | 11:23 |  | 11:23 |  | A
Temp | VWR NIST traceable surface water |  | 14.6 |  | 14.61 |  | A
DO | Winkler titration of surface water |  | 10.3 |  | 10.34 |  | A
SpC | 148 µS/mL |  | 153.1 |  | 148 |  | A
Ph | pH 7 standard solution |  | 7.02 |  | 7.09 |  | A
Turb | Gelex secondary 0-5 NTU | [5 empty] | A
Turb | Gelex secondary 0-500 NTU | [5 empty] | A
Turb | Gelex secondary 0-1000 NTU | [5 empty] | A
Field Equipment Grab Sampling Results
| Date/time | Temp | pH | DO | %SAT | SpC | TDS | Turb
| 2008-09-16 14:30 | 15.71 | 7.38 | 9.92 | 99.9 | 67 | 47
Post-sampling Field Equipment Check
Parameter | Audit reference |  | Audit value |  | Field equip. value |  | Grade
Date | Computer set to atomic time |  | 2008-09-16 |  | 2008-09-16 |  | A
Time | Computer set to atomic time |  | 16:00 |  | 16:00 |  | A
Temp | VWR NIST traceable surface water |  | 13.6 |  | 13.91 |  | A
DO | Winkler titration of surface water |  | 9.8 |  | 9.98 |  | A
SpC | 148 µS/mL |  | 153.1 |  | 149 |  | A
Ph | pH 7 standard solution |  | 7.02 |  | 7.07 |  | A
Turb | Gelex secondary 0-5 NTU | [5 empty] | A
Turb | Gelex secondary 0-500 NTU | [5 empty] | A
Turb | Gelex secondary 0-1000 NTU | [5 empty] | A
Comments: |  |  | Grade | Temp | DO | SpC | pH | Turb
|  |  |  | C | mg/L | µS/mL | SU | NTU
|  |  | A | <1.50 | <=0.3 | <=10% | <=0.30 | <=1.0
|  |  | B | 1.51 to 2.00 | 0.31 to 1.0 | 10.1% to 15% | 0.31 to 0.50 | 1.1 to 2.0
|  |  | Fail | >2.01 | >1.1 | >15.1% | >0.51 | >2.1

## audit 2
Organization | Upper Deschutes Watershed Council |  | Station ID |  | WC 006.00
Program Name | Water Quality Monitoring Program |  | Description |  | Whychus Creek, Rd 6360
Contact Name | Lesley Jones |  | Latitude |  | 0
Number | 541-382-6103 |  | Longitude |  | 0
Pre-sampling Field Equipment Check
Field equipment ID | YSI 556 MPS
Parameter | Audit reference |  | Audit value |  | Field equip. value |  | Grade
Date | Computer set to atomic time |  | 2008-09-23 |  | 2008-09-23 |  | A
Time | Computer set to atomic time |  | 8:19 |  | 8:19 |  | A
Temp | VWR NIST traceable surface water |  | 11.1 |  | 11.26 |  | A
DO | Winkler titration of surface water |  | 10.1 |  | 10.35 |  | A
SpC | 148 µS/mL |  | 153.1 |  | 149 |  | A
Ph | pH 7 standard solution |  | 7.02 |  | 7.11 |  | A
Turb | Gelex secondary 0-5 NTU | [5 empty] | A
Turb | Gelex secondary 0-500 NTU | [5 empty] | A
Turb | Gelex secondary 0-1000 NTU | [5 empty] | A
Field Equipment Grab Sampling Results
| Date/time | Temp | pH | DO | %SAT | SpC | TDS | Turb
| 2008-09-24 14:15 | 12 | 7.46 | 10.82 | 100.4 | 69 | 48
Post-sampling Field Equipment Check
Parameter | Audit reference |  | Audit value |  | Field equip. value |  | Grade
Date | Computer set to atomic time |  | 2008-09-24 |  | 2008-09-24 |  | A
Time | Computer set to atomic time |  | 14:15 |  | 14:15 |  | A
Temp | VWR NIST traceable surface water |  | 12.1 |  | 12 |  | A
DO | Winkler titration of surface water |  | 10.74 |  | 10.82 |  | A
SpC | 148 µS/mL |  | 67 |  | 69 |  | A
Ph | pH 7 standard solution |  | 7.62 |  | 7.46 |  | A
Turb | Gelex secondary 0-5 NTU | [5 empty] | A
Turb | Gelex secondary 0-500 NTU | [5 empty] | A
Turb | Gelex secondary 0-1000 NTU | [5 empty] | A
Comments: |  |  | Grade | Temp | DO | SpC | pH | Turb
|  |  |  | C | mg/L | µS/mL | SU | NTU
|  |  | A | <1.50 | <=0.3 | <=10% | <=0.30 | <=1.0
|  |  | B | 1.51 to 2.00 | 0.31 to 1.0 | 10.1% to 15% | 0.31 to 0.50 | 1.1 to 2.0
|  |  | Fail | >2.01 | >1.1 | >15.1% | >0.51 | >2.1

## audit 3
Organization | Upper Deschutes Watershed Council |  | Station ID |  | WC 006.00
Program Name | Water Quality Monitoring Program |  | Description |  | Whychus Creek, Rd 6360
Contact Name | Lesley Jones |  | Latitude |  | 0
Number | 541-382-6103 |  | Longitude |  | 0
Pre-sampling Field Equipment Check
Field equipment ID | YSI 556 MPS
Parameter | Audit reference |  | Audit value |  | Field equip. value |  | Grade
Date | Computer set to atomic time |  | 2008-09-30 |  | 2008-09-30 |  | A
Time | Computer set to atomic time |  | 8:24 |  | 8:24 |  | A
Temp | VWR NIST traceable surface water |  | 11.1 |  | 11.43 |  | A
DO | Winkler titration of surface water |  | 9.1 |  | 9.01 |  | A
SpC | 148 µS/mL |  | 153.1 |  | 153 |  | A
Ph | pH 7 standard solution |  | 7.02 |  | 7.13 |  | A
Turb | Gelex secondary 0-5 NTU | [5 empty] | A
Turb | Gelex secondary 0-500 NTU | [5 empty] | A
Turb | Gelex secondary 0-1000 NTU | [5 empty] | A
Field Equipment Grab Sampling Results
| Date/time | Temp | pH | DO | %SAT | SpC | TDS | Turb
| 2008-09-30 11:00 | 9.74 | 7.39 | 11.56 | 101.6 | 70 | 49
Post-sampling Field Equipment Check
Parameter | Audit reference |  | Audit value |  | Field equip. value |  | Grade
Date | Computer set to atomic time |  | 2008-09-30 |  | 2008-09-30 |  | A
Time | Computer set to atomic time |  | 12:00 |  | 12:00 |  | A
Temp | VWR NIST traceable surface water |  | 8.8 |  | 8.92 |  | A
DO | Winkler titration of surface water |  | 11.3 |  | 11.64 |  | B
SpC | 148 µS/mL |  | 153.1 |  | 144 |  | A
Ph | pH 7 standard solution |  | 7.02 |  | 7.13 |  | A
Turb | Gelex secondary 0-5 NTU | [5 empty] | A
Turb | Gelex secondary 0-500 NTU | [5 empty] | A
Turb | Gelex secondary 0-1000 NTU | [5 empty] | A
Comments: |  |  | Grade | Temp | DO | SpC | pH | Turb
|  |  |  | C | mg/L | µS/mL | SU | NTU
|  |  | A | <1.50 | <=0.3 | <=10% | <=0.30 | <=1.0
|  |  | B | 1.51 to 2.00 | 0.31 to 1.0 | 10.1% to 15% | 0.31 to 0.50 | 1.1 to 2.0
|  |  | Fail | >2.01 | >1.1 | >15.1% | >0.51 | >2.1

## Data
Date | Time | TDS | DO% | Temp | SpCond | DO Conc | pH
M/D/Y |  | mg/L | % | ˚C | uS/cm | mg/L
2008-09-16 | 14:30 | 43 | 99.2 | 15.75 | 65 | 9.84 | 7.46
2008-09-16 | 14:45 | 42 | 99 | 16.2 | 65 | 9.73 | 7.58
2008-09-16 | 15:00 | 42 | 98.7 | 16.58 | 65 | 9.62 | 7.6
2008-09-16 | 15:15 | 42 | 98.3 | 16.87 | 65 | 9.53 | 7.62
2008-09-16 | 15:30 | 42 | 98.3 | 17.12 | 65 | 9.48 | 7.62
2008-09-16 | 15:45 | 42 | 97.9 | 17.34 | 65 | 9.39 | 7.62
2008-09-16 | 16:00 | 42 | 98 | 17.49 | 65 | 9.37 | 7.62
2008-09-16 | 16:15 | 42 | 97.9 | 17.56 | 65 | 9.35 | 7.61
2008-09-16 | 16:30 | 42 | 97.7 | 17.51 | 65 | 9.34 | 7.61
2008-09-16 | 16:45 | 42 | 97.2 | 17.39 | 65 | 9.32 | 7.6
2008-09-16 | 17:00 | 42 | 97.1 | 17.3 | 65 | 9.32 | 7.59
2008-09-16 | 17:15 | 42 | 97 | 17.18 | 65 | 9.34 | 7.57
2008-09-16 | 17:30 | 42 | 96.4 | 17.06 | 65 | 9.31 | 7.56
2008-09-16 | 17:45 | 42 | 96.5 | 16.97 | 65 | 9.33 | 7.53
2008-09-16 | 18:00 | 42 | 96.2 | 16.9 | 65 | 9.32 | 7.52
2008-09-16 | 18:15 | 42 | 95.6 | 16.81 | 65 | 9.28 | 7.5
2008-09-16 | 18:30 | 42 | 95.6 | 16.72 | 65 | 9.29 | 7.48
2008-09-16 | 18:45 | 42 | 95.2 | 16.62 | 64 | 9.27 | 7.47
2008-09-16 | 19:00 | 42 | 94.9 | 16.54 | 64 | 9.26 | 7.45
2008-09-16 | 19:15 | 42 | 94.6 | 16.49 | 64 | 9.24 | 7.44
2008-09-16 | 19:30 | 42 | 94.8 | 16.43 | 64 | 9.27 | 7.43
2008-09-16 | 19:45 | 42 | 94.7 | 16.36 | 64 | 9.27 | 7.41
2008-09-16 | 20:00 | 42 | 94.7 | 16.3 | 64 | 9.29 | 7.41
2008-09-16 | 20:15 | 42 | 94.4 | 16.23 | 64 | 9.27 | 7.41
2008-09-16 | 20:30 | 42 | 94.3 | 16.16 | 65 | 9.28 | 7.4
2008-09-16 | 20:45 | 42 | 94.6 | 16.08 | 65 | 9.32 | 7.4
2008-09-16 | 21:00 | 42 | 94.8 | 15.99 | 65 | 9.36 | 7.4
2008-09-16 | 21:15 | 42 | 94.5 | 15.89 | 65 | 9.35 | 7.39
2008-09-16 | 21:30 | 42 | 94.8 | 15.8 | 65 | 9.4 | 7.39
2008-09-16 | 21:45 | 42 | 94.6 | 15.7 | 65 | 9.4 | 7.39
2008-09-16 | 22:00 | 42 | 94.7 | 15.59 | 65 | 9.43 | 7.39
2008-09-16 | 22:15 | 42 | 94.6 | 15.5 | 65 | 9.44 | 7.39
2008-09-16 | 22:30 | 42 | 94.6 | 15.39 | 65 | 9.46 | 7.39
2008-09-16 | 22:45 | 42 | 94.6 | 15.26 | 65 | 9.48 | 7.39
2008-09-16 | 23:00 | 42 | 94.7 | 15.13 | 65 | 9.53 | 7.39
2008-09-16 | 23:15 | 42 | 95 | 14.99 | 65 | 9.58 | 7.38
2008-09-16 | 23:30 | 42 | 94.8 | 14.85 | 65 | 9.59 | 7.38
2008-09-16 | 23:45 | 42 | 94.8 | 14.72 | 65 | 9.62 | 7.38
2008-09-17 | 0:00 | 42 | 95.2 | 14.57 | 65 | 9.68 | 7.38
2008-09-17 | 0:15 | 42 | 95.4 | 14.45 | 65 | 9.74 | 7.38
2008-09-17 | 0:30 | 42 | 95.5 | 14.34 | 64 | 9.76 | 7.39
2008-09-17 | 0:45 | 42 | 95.7 | 14.23 | 64 | 9.81 | 7.39
2008-09-17 | 1:01 | 42 | 95.2 | 14.11 | 64 | 9.79 | 7.39
2008-09-17 | 1:16 | 42 | 95.4 | 14.02 | 64 | 9.82 | 7.38
2008-09-17 | 1:31 | 42 | 95.6 | 13.92 | 64 | 9.87 | 7.39
2008-09-17 | 1:46 | 42 | 95.4 | 13.83 | 64 | 9.86 | 7.4
2008-09-17 | 2:01 | 42 | 95.2 | 13.74 | 65 | 9.87 | 7.39
2008-09-17 | 2:16 | 42 | 95.2 | 13.64 | 65 | 9.88 | 7.39
2008-09-17 | 2:31 | 42 | 95.2 | 13.53 | 65 | 9.91 | 7.39
2008-09-17 | 2:46 | 42 | 95.4 | 13.42 | 65 | 9.96 | 7.4
2008-09-17 | 3:01 | 42 | 95.6 | 13.32 | 65 | 10.01 | 7.4
2008-09-17 | 3:16 | 42 | 95.4 | 13.21 | 65 | 10 | 7.39
2008-09-17 | 3:31 | 42 | 95.3 | 13.11 | 65 | 10.02 | 7.4
2008-09-17 | 3:46 | 42 | 95.7 | 13 | 65 | 10.08 | 7.39
2008-09-17 | 4:01 | 42 | 95.8 | 12.89 | 65 | 10.12 | 7.39
2008-09-17 | 4:16 | 42 | 95.9 | 12.79 | 65 | 10.15 | 7.39
2008-09-17 | 4:31 | 42 | 95.9 | 12.68 | 65 | 10.18 | 7.39
2008-09-17 | 4:46 | 43 | 96 | 12.57 | 65 | 10.21 | 7.39
2008-09-17 | 5:01 | 43 | 95.8 | 12.46 | 65 | 10.22 | 7.39
2008-09-17 | 5:16 | 43 | 96 | 12.36 | 66 | 10.26 | 7.4
2008-09-17 | 5:31 | 43 | 96.1 | 12.25 | 66 | 10.3 | 7.39
2008-09-17 | 5:46 | 43 | 96.2 | 12.16 | 66 | 10.33 | 7.39
2008-09-17 | 6:01 | 43 | 96.4 | 12.06 | 66 | 10.37 | 7.39
2008-09-17 | 6:16 | 43 | 96 | 11.96 | 66 | 10.35 | 7.39
2008-09-17 | 6:31 | 43 | 96.2 | 11.86 | 66 | 10.4 | 7.39
2008-09-17 | 6:46 | 43 | 96.4 | 11.75 | 66 | 10.44 | 7.39
2008-09-17 | 7:01 | 43 | 96.2 | 11.64 | 66 | 10.45 | 7.39
2008-09-17 | 7:16 | 43 | 96.6 | 11.54 | 66 | 10.52 | 7.39
2008-09-17 | 7:31 | 43 | 96.9 | 11.44 | 66 | 10.57 | 7.41
2008-09-17 | 7:46 | 43 | 96.8 | 11.35 | 66 | 10.59 | 7.41
2008-09-17 | 8:01 | 43 | 97.4 | 11.27 | 66 | 10.67 | 7.42
2008-09-17 | 8:16 | 43 | 97.7 | 11.2 | 67 | 10.73 | 7.43
2008-09-17 | 8:31 | 43 | 98.1 | 11.16 | 67 | 10.78 | 7.45
2008-09-17 | 8:46 | 43 | 98.3 | 11.13 | 67 | 10.81 | 7.45
2008-09-17 | 9:01 | 43 | 98.6 | 11.14 | 67 | 10.83 | 7.47
2008-09-17 | 9:16 | 43 | 98.9 | 11.17 | 67 | 10.86 | 7.48
2008-09-17 | 9:31 | 43 | 99.1 | 11.22 | 67 | 10.87 | 7.5
2008-09-17 | 9:46 | 43 | 99.3 | 11.28 | 67 | 10.88 | 7.51
2008-09-17 | 10:01 | 43 | 99.2 | 11.36 | 67 | 10.85 | 7.51
2008-09-17 | 10:16 | 43 | 99.6 | 11.43 | 67 | 10.88 | 7.53
2008-09-17 | 10:31 | 43 | 99.6 | 11.53 | 67 | 10.84 | 7.54
2008-09-17 | 10:46 | 43 | 99.6 | 11.62 | 67 | 10.83 | 7.55
2008-09-17 | 11:01 | 43 | 100.1 | 11.73 | 67 | 10.85 | 7.56
2008-09-17 | 11:16 | 43 | 100.4 | 11.85 | 66 | 10.86 | 7.57
2008-09-17 | 11:31 | 43 | 100.5 | 11.97 | 66 | 10.84 | 7.58
2008-09-17 | 11:46 | 43 | 100.3 | 12.13 | 66 | 10.78 | 7.59
2008-09-17 | 12:01 | 43 | 100.4 | 12.33 | 66 | 10.74 | 7.6
2008-09-17 | 12:16 | 43 | 100.6 | 12.59 | 66 | 10.69 | 7.61
2008-09-17 | 12:31 | 43 | 100.3 | 12.9 | 66 | 10.59 | 7.63
2008-09-17 | 12:46 | 43 | 100.5 | 13.22 | 66 | 10.53 | 7.65
2008-09-17 | 13:00 | 43 | 100.4 | 13.57 | 66 | 10.45 | 7.66
2008-09-17 | 13:15 | 43 | 100.4 | 13.95 | 66 | 10.36 | 7.66
2008-09-17 | 13:30 | 43 | 100.3 | 14.32 | 66 | 10.27 | 7.67
2008-09-17 | 13:45 | 43 | 100.2 | 14.72 | 66 | 10.17 | 7.68
2008-09-17 | 14:00 | 43 | 100 | 15.12 | 66 | 10.06 | 7.69
2008-09-17 | 14:15 | 43 | 99.9 | 15.5 | 66 | 9.97 | 7.7
2008-09-17 | 14:30 | 43 | 99.8 | 15.86 | 66 | 9.87 | 7.71
2008-09-17 | 14:45 | 43 | 99.6 | 16.17 | 66 | 9.8 | 7.72
2008-09-17 | 15:00 | 43 | 99.4 | 16.4 | 66 | 9.73 | 7.73
2008-09-17 | 15:15 | 43 | 98.8 | 16.46 | 66 | 9.66 | 7.73
2008-09-17 | 15:30 | 43 | 98.2 | 16.55 | 66 | 9.58 | 7.72
2008-09-17 | 15:45 | 43 | 98.3 | 16.61 | 65 | 9.58 | 7.71
2008-09-17 | 16:00 | 43 | 98.2 | 16.61 | 65 | 9.57 | 7.7
2008-09-17 | 16:15 | 42 | 98.1 | 16.65 | 65 | 9.55 | 7.7
2008-09-17 | 16:30 | 42 | 98.1 | 16.69 | 65 | 9.54 | 7.7
2008-09-17 | 16:45 | 42 | 97.4 | 16.7 | 65 | 9.48 | 7.69
2008-09-17 | 17:00 | 42 | 97.2 | 16.7 | 65 | 9.45 | 7.67
2008-09-17 | 17:15 | 42 | 96.5 | 16.7 | 65 | 9.39 | 7.65
2008-09-17 | 17:30 | 42 | 96.5 | 16.69 | 65 | 9.39 | 7.62
2008-09-17 | 17:45 | 42 | 96.1 | 16.68 | 65 | 9.35 | 7.61
2008-09-17 | 18:00 | 42 | 96.2 | 16.66 | 65 | 9.36 | 7.59
2008-09-17 | 18:15 | 42 | 95.9 | 16.61 | 65 | 9.34 | 7.57
2008-09-17 | 18:30 | 42 | 96 | 16.57 | 65 | 9.36 | 7.56
2008-09-17 | 18:45 | 42 | 95.8 | 16.52 | 65 | 9.35 | 7.54
2008-09-17 | 19:00 | 42 | 95.2 | 16.48 | 64 | 9.3 | 7.52
2008-09-17 | 19:15 | 42 | 95.2 | 16.43 | 64 | 9.31 | 7.49
2008-09-17 | 19:30 | 42 | 95.1 | 16.38 | 64 | 9.31 | 7.48
2008-09-17 | 19:45 | 42 | 94.7 | 16.33 | 64 | 9.28 | 7.46
2008-09-17 | 20:00 | 42 | 94.9 | 16.26 | 64 | 9.31 | 7.44
2008-09-17 | 20:15 | 42 | 94.5 | 16.18 | 64 | 9.29 | 7.43
2008-09-17 | 20:30 | 42 | 94.8 | 16.09 | 64 | 9.34 | 7.42
2008-09-17 | 20:45 | 42 | 94.9 | 16 | 64 | 9.36 | 7.42
2008-09-17 | 21:00 | 41 | 94.6 | 15.89 | 64 | 9.36 | 7.41
2008-09-17 | 21:15 | 41 | 94.5 | 15.77 | 64 | 9.38 | 7.42
2008-09-17 | 21:30 | 41 | 94.5 | 15.65 | 64 | 9.4 | 7.41
2008-09-17 | 21:45 | 41 | 94.6 | 15.55 | 64 | 9.43 | 7.41
2008-09-17 | 22:00 | 41 | 95 | 15.46 | 64 | 9.49 | 7.41
2008-09-17 | 22:15 | 41 | 95.1 | 15.37 | 64 | 9.52 | 7.4
2008-09-17 | 22:30 | 41 | 94.8 | 15.26 | 64 | 9.51 | 7.41
2008-09-17 | 22:45 | 41 | 95 | 15.16 | 64 | 9.55 | 7.4
2008-09-17 | 23:00 | 42 | 95.2 | 15.03 | 64 | 9.59 | 7.4
2008-09-17 | 23:15 | 42 | 95.3 | 14.92 | 64 | 9.62 | 7.41
2008-09-17 | 23:30 | 42 | 95 | 14.79 | 64 | 9.62 | 7.41
2008-09-17 | 23:45 | 42 | 95.2 | 14.67 | 64 | 9.67 | 7.4
2008-09-18 | 0:00 | 41 | 95 | 14.55 | 64 | 9.67 | 7.4
2008-09-18 | 0:15 | 41 | 95 | 14.42 | 64 | 9.7 | 7.41
2008-09-18 | 0:30 | 41 | 95.3 | 14.3 | 64 | 9.75 | 7.4
2008-09-18 | 0:45 | 41 | 95.1 | 14.18 | 64 | 9.76 | 7.41
2008-09-18 | 1:01 | 42 | 95.4 | 14.07 | 64 | 9.81 | 7.41
2008-09-18 | 1:16 | 42 | 95.1 | 13.95 | 64 | 9.81 | 7.41
2008-09-18 | 1:31 | 42 | 95.1 | 13.85 | 64 | 9.83 | 7.41
2008-09-18 | 1:46 | 42 | 95.4 | 13.74 | 64 | 9.89 | 7.4
2008-09-18 | 2:01 | 42 | 95.2 | 13.63 | 64 | 9.89 | 7.4
2008-09-18 | 2:16 | 42 | 95.5 | 13.53 | 64 | 9.94 | 7.41
2008-09-18 | 2:31 | 42 | 95.3 | 13.43 | 64 | 9.95 | 7.4
2008-09-18 | 2:46 | 42 | 95.6 | 13.32 | 64 | 10 | 7.41
2008-09-18 | 3:01 | 42 | 95.7 | 13.2 | 64 | 10.04 | 7.4
2008-09-18 | 3:16 | 42 | 95.8 | 13.1 | 65 | 10.08 | 7.41
2008-09-18 | 3:31 | 42 | 95.8 | 12.99 | 65 | 10.1 | 7.4
2008-09-18 | 3:46 | 42 | 95.9 | 12.89 | 65 | 10.13 | 7.4
2008-09-18 | 4:01 | 42 | 96 | 12.79 | 65 | 10.16 | 7.4
2008-09-18 | 4:16 | 42 | 95.6 | 12.69 | 65 | 10.15 | 7.4
2008-09-18 | 4:31 | 42 | 95.9 | 12.59 | 65 | 10.2 | 7.4
2008-09-18 | 4:46 | 42 | 95.7 | 12.5 | 65 | 10.19 | 7.4
2008-09-18 | 5:01 | 42 | 95.6 | 12.4 | 65 | 10.21 | 7.4
2008-09-18 | 5:16 | 42 | 95.9 | 12.3 | 65 | 10.27 | 7.4
2008-09-18 | 5:31 | 42 | 96.1 | 12.18 | 65 | 10.32 | 7.4
2008-09-18 | 5:46 | 43 | 96.2 | 12.07 | 65 | 10.35 | 7.4
2008-09-18 | 6:01 | 43 | 95.9 | 11.97 | 66 | 10.34 | 7.4
2008-09-18 | 6:16 | 43 | 95.8 | 11.85 | 66 | 10.36 | 7.4
2008-09-18 | 6:31 | 43 | 96.2 | 11.74 | 66 | 10.42 | 7.4
2008-09-18 | 6:46 | 43 | 96 | 11.62 | 66 | 10.43 | 7.39
2008-09-18 | 7:01 | 43 | 96 | 11.51 | 66 | 10.46 | 7.4
2008-09-18 | 7:16 | 43 | 96.1 | 11.41 | 66 | 10.5 | 7.4
2008-09-18 | 7:31 | 43 | 96.6 | 11.3 | 66 | 10.58 | 7.41
2008-09-18 | 7:46 | 43 | 97 | 11.2 | 66 | 10.65 | 7.41
2008-09-18 | 8:01 | 43 | 97.4 | 11.1 | 66 | 10.71 | 7.42
2008-09-18 | 8:16 | 43 | 97.6 | 11.02 | 66 | 10.76 | 7.43
2008-09-18 | 8:31 | 43 | 97.8 | 10.94 | 66 | 10.8 | 7.43
2008-09-18 | 8:46 | 43 | 97.6 | 10.88 | 66 | 10.8 | 7.44
2008-09-18 | 9:01 | 43 | 97.7 | 10.84 | 66 | 10.81 | 7.45
2008-09-18 | 9:16 | 43 | 98.2 | 10.82 | 66 | 10.87 | 7.45
2008-09-18 | 9:31 | 43 | 98.6 | 10.84 | 66 | 10.91 | 7.46
2008-09-18 | 9:46 | 43 | 98.9 | 10.88 | 66 | 10.93 | 7.46
2008-09-18 | 10:01 | 43 | 99.2 | 10.94 | 66 | 10.95 | 7.48
2008-09-18 | 10:16 | 43 | 99.1 | 11.01 | 66 | 10.92 | 7.48
2008-09-18 | 10:31 | 43 | 99.6 | 11.1 | 66 | 10.96 | 7.49
2008-09-18 | 10:46 | 43 | 99.7 | 11.18 | 66 | 10.94 | 7.5
2008-09-18 | 11:01 | 43 | 100.1 | 11.26 | 66 | 10.97 | 7.5
2008-09-18 | 11:16 | 43 | 100.3 | 11.37 | 66 | 10.96 | 7.51
2008-09-18 | 11:31 | 43 | 100.4 | 11.48 | 66 | 10.95 | 7.52
2008-09-18 | 11:46 | 43 | 100.4 | 11.65 | 66 | 10.91 | 7.53
2008-09-18 | 12:01 | 43 | 100 | 11.88 | 66 | 10.81 | 7.54
2008-09-18 | 12:16 | 43 | 100.2 | 12.2 | 66 | 10.75 | 7.55
2008-09-18 | 12:31 | 43 | 99.8 | 12.56 | 66 | 10.62 | 7.56
2008-09-18 | 12:46 | 43 | 100 | 12.95 | 66 | 10.54 | 7.57
2008-09-18 | 13:00 | 43 | 99.9 | 13.39 | 65 | 10.44 | 7.58
2008-09-18 | 13:15 | 43 | 99.4 | 13.85 | 65 | 10.28 | 7.6
2008-09-18 | 13:30 | 42 | 99.6 | 14.31 | 65 | 10.19 | 7.61
2008-09-18 | 13:45 | 42 | 99.6 | 14.8 | 65 | 10.08 | 7.62
2008-09-18 | 14:00 | 42 | 99.4 | 15.28 | 65 | 9.97 | 7.63
2008-09-18 | 14:15 | 42 | 98.8 | 15.75 | 65 | 9.81 | 7.65
2008-09-18 | 14:30 | 42 | 98.9 | 16.21 | 65 | 9.72 | 7.66
2008-09-18 | 14:45 | 42 | 98.4 | 16.63 | 65 | 9.58 | 7.67
2008-09-18 | 15:00 | 42 | 98.4 | 16.93 | 65 | 9.52 | 7.68
2008-09-18 | 15:15 | 42 | 97.9 | 17.17 | 65 | 9.43 | 7.68
2008-09-18 | 15:30 | 42 | 98 | 17.37 | 65 | 9.4 | 7.68
2008-09-18 | 15:45 | 42 | 97.5 | 17.54 | 65 | 9.32 | 7.69
2008-09-18 | 16:00 | 42 | 97.5 | 17.64 | 65 | 9.29 | 7.69
2008-09-18 | 16:15 | 42 | 97.4 | 17.69 | 65 | 9.28 | 7.68
2008-09-18 | 16:30 | 42 | 97.2 | 17.64 | 65 | 9.27 | 7.67
2008-09-18 | 16:45 | 42 | 96.7 | 17.52 | 65 | 9.25 | 7.67
2008-09-18 | 17:00 | 42 | 96.8 | 17.37 | 65 | 9.29 | 7.65
2008-09-18 | 17:15 | 42 | 96.5 | 17.21 | 65 | 9.29 | 7.63
2008-09-18 | 17:30 | 42 | 96.4 | 17.07 | 65 | 9.3 | 7.61
2008-09-18 | 17:45 | 42 | 96.2 | 16.96 | 65 | 9.31 | 7.59
2008-09-18 | 18:00 | 42 | 95.8 | 16.84 | 65 | 9.29 | 7.57
2008-09-18 | 18:15 | 42 | 95.6 | 16.73 | 65 | 9.29 | 7.55
2008-09-18 | 18:30 | 42 | 95.5 | 16.62 | 65 | 9.3 | 7.53
2008-09-18 | 18:45 | 42 | 94.9 | 16.52 | 65 | 9.27 | 7.52
2008-09-18 | 19:00 | 42 | 94.6 | 16.43 | 65 | 9.25 | 7.51
2008-09-18 | 19:15 | 42 | 94.4 | 16.34 | 65 | 9.25 | 7.49
2008-09-18 | 19:30 | 42 | 94.2 | 16.26 | 65 | 9.25 | 7.48
2008-09-18 | 19:45 | 42 | 94.1 | 16.18 | 65 | 9.25 | 7.47
2008-09-18 | 20:00 | 42 | 94.1 | 16.1 | 65 | 9.26 | 7.47
2008-09-18 | 20:15 | 42 | 94.4 | 16 | 65 | 9.32 | 7.46
2008-09-18 | 20:30 | 42 | 94.5 | 15.88 | 65 | 9.35 | 7.45
2008-09-18 | 20:45 | 42 | 94.6 | 15.75 | 65 | 9.39 | 7.44
2008-09-18 | 21:00 | 42 | 94.4 | 15.6 | 65 | 9.39 | 7.44
2008-09-18 | 21:15 | 42 | 94.3 | 15.44 | 65 | 9.42 | 7.44
2008-09-18 | 21:30 | 42 | 94.7 | 15.29 | 65 | 9.49 | 7.44
2008-09-18 | 21:45 | 42 | 94.5 | 15.13 | 65 | 9.51 | 7.44
2008-09-18 | 22:00 | 42 | 94.9 | 14.98 | 65 | 9.57 | 7.44
2008-09-18 | 22:15 | 42 | 95 | 14.81 | 65 | 9.62 | 7.44
2008-09-18 | 22:30 | 42 | 95.1 | 14.65 | 65 | 9.66 | 7.44
2008-09-18 | 22:45 | 42 | 94.9 | 14.48 | 65 | 9.68 | 7.43
2008-09-18 | 23:00 | 42 | 94.8 | 14.32 | 65 | 9.7 | 7.43
2008-09-18 | 23:15 | 42 | 95.1 | 14.16 | 65 | 9.77 | 7.44
2008-09-18 | 23:30 | 42 | 95.3 | 13.99 | 65 | 9.82 | 7.43
2008-09-18 | 23:45 | 42 | 95.1 | 13.83 | 65 | 9.83 | 7.43
2008-09-19 | 0:00 | 42 | 95 | 13.68 | 65 | 9.86 | 7.43
2008-09-19 | 0:15 | 42 | 95.3 | 13.52 | 65 | 9.93 | 7.42
2008-09-19 | 0:30 | 42 | 95.5 | 13.36 | 65 | 9.98 | 7.42
2008-09-19 | 0:45 | 42 | 95.3 | 13.21 | 65 | 9.99 | 7.42
2008-09-19 | 1:01 | 42 | 95.3 | 13.07 | 65 | 10.02 | 7.42
2008-09-19 | 1:16 | 42 | 95.2 | 12.93 | 65 | 10.05 | 7.42
2008-09-19 | 1:31 | 42 | 95.6 | 12.79 | 65 | 10.12 | 7.42
2008-09-19 | 1:46 | 42 | 95.4 | 12.66 | 65 | 10.13 | 7.42
2008-09-19 | 2:01 | 42 | 95.8 | 12.53 | 65 | 10.2 | 7.41
2008-09-19 | 2:16 | 42 | 95.9 | 12.41 | 65 | 10.24 | 7.42
2008-09-19 | 2:31 | 42 | 96 | 12.28 | 65 | 10.28 | 7.41
2008-09-19 | 2:46 | 42 | 95.7 | 12.16 | 65 | 10.28 | 7.41
2008-09-19 | 3:01 | 42 | 96 | 12.05 | 65 | 10.33 | 7.41
2008-09-19 | 3:16 | 42 | 96.1 | 11.93 | 65 | 10.37 | 7.42
2008-09-19 | 3:31 | 42 | 96.2 | 11.81 | 65 | 10.41 | 7.41
2008-09-19 | 3:46 | 42 | 96.3 | 11.69 | 65 | 10.45 | 7.41
2008-09-19 | 4:01 | 42 | 96 | 11.59 | 65 | 10.44 | 7.41
2008-09-19 | 4:16 | 43 | 96.2 | 11.47 | 65 | 10.49 | 7.41
2008-09-19 | 4:31 | 43 | 96 | 11.36 | 66 | 10.49 | 7.41
2008-09-19 | 4:46 | 43 | 95.9 | 11.26 | 66 | 10.51 | 7.41
2008-09-19 | 5:01 | 43 | 96.3 | 11.15 | 66 | 10.58 | 7.41
2008-09-19 | 5:16 | 43 | 96.4 | 11.04 | 66 | 10.62 | 7.41
2008-09-19 | 5:31 | 43 | 96.2 | 10.93 | 66 | 10.62 | 7.41
2008-09-19 | 5:46 | 43 | 96.5 | 10.84 | 66 | 10.68 | 7.41
2008-09-19 | 6:01 | 43 | 96.6 | 10.75 | 67 | 10.71 | 7.41
2008-09-19 | 6:16 | 44 | 96.4 | 10.67 | 67 | 10.71 | 7.41
2008-09-19 | 6:31 | 44 | 96.3 | 10.58 | 67 | 10.73 | 7.41
2008-09-19 | 6:46 | 44 | 96.6 | 10.49 | 68 | 10.78 | 7.41
2008-09-19 | 7:01 | 44 | 96.8 | 10.4 | 68 | 10.83 | 7.41
2008-09-19 | 7:16 | 44 | 96.8 | 10.32 | 68 | 10.84 | 7.41
2008-09-19 | 7:31 | 44 | 96.8 | 10.23 | 68 | 10.86 | 7.42
2008-09-19 | 7:46 | 44 | 97.4 | 10.17 | 68 | 10.95 | 7.43
2008-09-19 | 8:01 | 44 | 97.8 | 10.12 | 68 | 11.01 | 7.44
2008-09-19 | 8:16 | 44 | 98.1 | 10.07 | 68 | 11.06 | 7.45
2008-09-19 | 8:31 | 44 | 98.4 | 10.04 | 68 | 11.1 | 7.46
2008-09-19 | 8:46 | 44 | 98.3 | 10.02 | 68 | 11.09 | 7.47
2008-09-19 | 9:01 | 44 | 98.4 | 10.04 | 68 | 11.1 | 7.48
2008-09-19 | 9:16 | 44 | 99 | 10.07 | 67 | 11.16 | 7.49
2008-09-19 | 9:31 | 44 | 99.4 | 10.14 | 67 | 11.18 | 7.51
2008-09-19 | 9:46 | 44 | 99.2 | 10.21 | 67 | 11.15 | 7.51
2008-09-19 | 10:01 | 44 | 99.2 | 10.29 | 67 | 11.12 | 7.52
2008-09-19 | 10:16 | 44 | 99.6 | 10.39 | 67 | 11.14 | 7.52
2008-09-19 | 10:31 | 44 | 99.5 | 10.48 | 67 | 11.1 | 7.53
2008-09-19 | 10:46 | 43 | 99.8 | 10.54 | 67 | 11.12 | 7.54
2008-09-19 | 11:01 | 43 | 100.1 | 10.66 | 67 | 11.12 | 7.54
2008-09-19 | 11:16 | 43 | 100.4 | 10.87 | 66 | 11.11 | 7.55
2008-09-19 | 11:31 | 43 | 100.7 | 11.07 | 66 | 11.08 | 7.56
2008-09-19 | 11:46 | 43 | 100.3 | 11.27 | 66 | 11 | 7.57
2008-09-19 | 12:01 | 43 | 100.3 | 11.55 | 66 | 10.92 | 7.58
2008-09-19 | 12:16 | 43 | 100.4 | 11.83 | 66 | 10.87 | 7.59
2008-09-19 | 12:31 | 43 | 100.1 | 12.12 | 66 | 10.75 | 7.59
2008-09-19 | 12:46 | 43 | 100.2 | 12.48 | 65 | 10.68 | 7.6
2008-09-19 | 13:00 | 42 | 100.1 | 12.86 | 65 | 10.58 | 7.61
2008-09-19 | 13:15 | 42 | 100.1 | 13.26 | 65 | 10.49 | 7.61
2008-09-19 | 13:30 | 42 | 99.7 | 13.63 | 65 | 10.36 | 7.63
2008-09-19 | 13:45 | 42 | 99.3 | 13.88 | 65 | 10.26 | 7.64
2008-09-19 | 14:00 | 42 | 99 | 14.15 | 65 | 10.17 | 7.64
2008-09-19 | 14:15 | 42 | 99 | 14.41 | 65 | 10.11 | 7.65
2008-09-19 | 14:30 | 42 | 99 | 14.71 | 65 | 10.05 | 7.65
2008-09-19 | 14:45 | 42 | 98.6 | 14.87 | 65 | 9.97 | 7.66
2008-09-19 | 15:00 | 42 | 98.5 | 14.99 | 65 | 9.94 | 7.67
2008-09-19 | 15:15 | 42 | 98.9 | 15.24 | 64 | 9.92 | 7.68
2008-09-19 | 15:30 | 42 | 98.4 | 15.37 | 64 | 9.84 | 7.68
2008-09-19 | 15:45 | 42 | 98.5 | 15.42 | 64 | 9.84 | 7.67
2008-09-19 | 16:00 | 42 | 98.4 | 15.51 | 64 | 9.81 | 7.67
2008-09-19 | 16:15 | 42 | 98 | 15.53 | 64 | 9.77 | 7.67
2008-09-19 | 16:30 | 42 | 97.4 | 15.55 | 64 | 9.7 | 7.65
2008-09-19 | 16:45 | 42 | 97.3 | 15.56 | 64 | 9.7 | 7.63
2008-09-19 | 17:00 | 42 | 97.1 | 15.58 | 64 | 9.67 | 7.62
2008-09-19 | 17:15 | 42 | 97.2 | 15.55 | 64 | 9.68 | 7.62
2008-09-19 | 17:30 | 42 | 96.8 | 15.51 | 64 | 9.66 | 7.6
2008-09-19 | 17:45 | 41 | 96.5 | 15.49 | 64 | 9.63 | 7.59
2008-09-19 | 18:00 | 41 | 96.7 | 15.48 | 64 | 9.65 | 7.58
2008-09-19 | 18:15 | 41 | 96.3 | 15.44 | 64 | 9.62 | 7.57
2008-09-19 | 18:30 | 41 | 96.2 | 15.39 | 64 | 9.62 | 7.55
2008-09-19 | 18:45 | 41 | 96.1 | 15.32 | 64 | 9.62 | 7.53
2008-09-19 | 19:00 | 41 | 95.8 | 15.25 | 64 | 9.61 | 7.52
2008-09-19 | 19:15 | 41 | 95.6 | 15.17 | 64 | 9.61 | 7.5
2008-09-19 | 19:30 | 41 | 95.1 | 15.08 | 64 | 9.58 | 7.48
2008-09-19 | 19:45 | 41 | 95.2 | 14.98 | 64 | 9.61 | 7.47
2008-09-19 | 20:00 | 42 | 95.3 | 14.89 | 64 | 9.63 | 7.46
2008-09-19 | 20:15 | 42 | 95 | 14.8 | 64 | 9.62 | 7.45
2008-09-19 | 20:30 | 42 | 94.8 | 14.72 | 64 | 9.62 | 7.44
2008-09-19 | 20:45 | 42 | 94.8 | 14.63 | 64 | 9.64 | 7.44
2008-09-19 | 21:00 | 42 | 95.2 | 14.55 | 64 | 9.7 | 7.42
2008-09-19 | 21:15 | 42 | 95.4 | 14.47 | 64 | 9.73 | 7.43
2008-09-19 | 21:30 | 42 | 95.1 | 14.39 | 64 | 9.72 | 7.43
2008-09-19 | 21:45 | 41 | 95 | 14.3 | 64 | 9.73 | 7.42
2008-09-19 | 22:00 | 41 | 95.1 | 14.22 | 64 | 9.75 | 7.43
2008-09-19 | 22:15 | 41 | 95.4 | 14.14 | 64 | 9.81 | 7.42
2008-09-19 | 22:30 | 41 | 95.6 | 14.05 | 64 | 9.84 | 7.42
2008-09-19 | 22:45 | 41 | 95.4 | 13.97 | 64 | 9.83 | 7.42
2008-09-19 | 23:00 | 41 | 95.2 | 13.9 | 64 | 9.84 | 7.42
2008-09-19 | 23:15 | 41 | 95.5 | 13.82 | 64 | 9.88 | 7.41
2008-09-19 | 23:30 | 41 | 95.3 | 13.74 | 64 | 9.88 | 7.42
2008-09-19 | 23:45 | 41 | 95.6 | 13.67 | 64 | 9.93 | 7.42
2008-09-20 | 0:00 | 41 | 95.7 | 13.6 | 64 | 9.95 | 7.42
2008-09-20 | 0:15 | 41 | 95.8 | 13.55 | 63 | 9.97 | 7.41
2008-09-20 | 0:30 | 41 | 95.4 | 13.5 | 63 | 9.94 | 7.42
2008-09-20 | 0:45 | 41 | 95.6 | 13.44 | 63 | 9.97 | 7.41
2008-09-20 | 1:01 | 41 | 95.6 | 13.39 | 63 | 9.99 | 7.41
2008-09-20 | 1:16 | 41 | 95.6 | 13.34 | 63 | 10 | 7.4
2008-09-20 | 1:31 | 41 | 95.3 | 13.27 | 63 | 9.98 | 7.4
2008-09-20 | 1:46 | 41 | 95.1 | 13.21 | 63 | 9.98 | 7.4
2008-09-20 | 2:01 | 41 | 95.4 | 13.15 | 63 | 10.02 | 7.4
2008-09-20 | 2:16 | 41 | 95.6 | 13.1 | 63 | 10.05 | 7.4
2008-09-20 | 2:31 | 41 | 95.3 | 13.05 | 63 | 10.03 | 7.39
2008-09-20 | 2:46 | 41 | 95.2 | 13.01 | 63 | 10.03 | 7.4
2008-09-20 | 3:01 | 41 | 95.6 | 12.98 | 63 | 10.07 | 7.39
2008-09-20 | 3:16 | 41 | 95.7 | 12.94 | 63 | 10.1 | 7.39
2008-09-20 | 3:31 | 41 | 95.4 | 12.9 | 63 | 10.07 | 7.38
2008-09-20 | 3:46 | 41 | 95.7 | 12.86 | 63 | 10.11 | 7.39
2008-09-20 | 4:01 | 41 | 95.8 | 12.82 | 64 | 10.13 | 7.39
2008-09-20 | 4:16 | 41 | 95.5 | 12.78 | 64 | 10.11 | 7.39
2008-09-20 | 4:31 | 41 | 95.4 | 12.73 | 64 | 10.11 | 7.39
2008-09-20 | 4:46 | 41 | 95.7 | 12.68 | 64 | 10.15 | 7.39
2008-09-20 | 5:01 | 41 | 95.4 | 12.63 | 64 | 10.14 | 7.39
2008-09-20 | 5:16 | 42 | 95.8 | 12.6 | 64 | 10.18 | 7.39
2008-09-20 | 5:31 | 42 | 95.9 | 12.57 | 64 | 10.2 | 7.39
2008-09-20 | 5:46 | 42 | 96 | 12.53 | 64 | 10.22 | 7.39
2008-09-20 | 6:01 | 42 | 96 | 12.5 | 64 | 10.23 | 7.4
2008-09-20 | 6:16 | 42 | 96.1 | 12.46 | 64 | 10.25 | 7.4
2008-09-20 | 6:31 | 42 | 96.1 | 12.42 | 64 | 10.26 | 7.4
2008-09-20 | 6:46 | 42 | 95.8 | 12.37 | 64 | 10.23 | 7.4
2008-09-20 | 7:01 | 42 | 95.7 | 12.31 | 65 | 10.24 | 7.41
2008-09-20 | 7:16 | 42 | 95.7 | 12.25 | 65 | 10.26 | 7.42
2008-09-20 | 7:31 | 42 | 96.2 | 12.21 | 65 | 10.32 | 7.42
2008-09-20 | 7:46 | 42 | 96.4 | 12.17 | 65 | 10.35 | 7.43
2008-09-20 | 8:01 | 42 | 96.7 | 12.14 | 65 | 10.39 | 7.43
2008-09-20 | 8:16 | 42 | 96.5 | 12.11 | 65 | 10.37 | 7.44
2008-09-20 | 8:31 | 42 | 95.7 | 12.08 | 65 | 10.29 | 7.44
2008-09-20 | 8:46 | 42 | 96.8 | 12.06 | 65 | 10.42 | 7.45
2008-09-20 | 9:01 | 42 | 97.2 | 12.05 | 65 | 10.46 | 7.45
2008-09-20 | 9:16 | 42 | 97.6 | 12.06 | 65 | 10.51 | 7.47
2008-09-20 | 9:31 | 43 | 97.7 | 12.06 | 65 | 10.51 | 7.49
2008-09-20 | 9:46 | 43 | 97.2 | 12.08 | 66 | 10.46 | 7.51
2008-09-20 | 10:01 | 43 | 98.1 | 12.11 | 66 | 10.54 | 7.53
2008-09-20 | 10:16 | 43 | 98 | 12.12 | 66 | 10.54 | 7.53
2008-09-20 | 10:31 | 43 | 98.4 | 12.13 | 66 | 10.57 | 7.54
2008-09-20 | 10:46 | 43 | 98.7 | 12.19 | 66 | 10.6 | 7.55
2008-09-20 | 11:01 | 43 | 99.1 | 12.24 | 66 | 10.62 | 7.56
2008-09-20 | 11:16 | 43 | 98.9 | 12.3 | 66 | 10.59 | 7.57
2008-09-20 | 11:31 | 43 | 99.1 | 12.4 | 66 | 10.58 | 7.59
2008-09-20 | 11:46 | 43 | 99.4 | 12.49 | 66 | 10.6 | 7.6
2008-09-20 | 12:01 | 43 | 99.7 | 12.57 | 66 | 10.61 | 7.61
2008-09-20 | 12:16 | 43 | 99.3 | 12.65 | 66 | 10.54 | 7.62
2008-09-20 | 12:31 | 43 | 99.4 | 12.74 | 66 | 10.54 | 7.62
2008-09-20 | 12:46 | 43 | 99.6 | 12.85 | 66 | 10.53 | 7.62
2008-09-20 | 13:00 | 42 | 99.4 | 12.98 | 65 | 10.48 | 7.63
2008-09-20 | 13:15 | 42 | 99.6 | 13.03 | 65 | 10.49 | 7.63
2008-09-20 | 13:30 | 42 | 99.3 | 13.15 | 65 | 10.43 | 7.64
2008-09-20 | 13:45 | 42 | 99.3 | 13.3 | 65 | 10.39 | 7.65
2008-09-20 | 14:00 | 42 | 99.1 | 13.32 | 65 | 10.37 | 7.65
2008-09-20 | 14:15 | 42 | 98.9 | 13.4 | 65 | 10.33 | 7.65
2008-09-20 | 14:30 | 42 | 98.7 | 13.48 | 65 | 10.29 | 7.64
2008-09-20 | 14:45 | 42 | 98.6 | 13.51 | 65 | 10.27 | 7.64
2008-09-20 | 15:00 | 42 | 98.9 | 13.58 | 65 | 10.29 | 7.64
2008-09-20 | 15:15 | 42 | 98.7 | 13.65 | 65 | 10.25 | 7.64
2008-09-20 | 15:30 | 42 | 98.8 | 13.78 | 64 | 10.23 | 7.64
2008-09-20 | 15:45 | 42 | 98.7 | 14.01 | 64 | 10.17 | 7.65
2008-09-20 | 16:00 | 42 | 98.7 | 14.06 | 64 | 10.16 | 7.64
2008-09-20 | 16:15 | 42 | 98.5 | 14.04 | 64 | 10.14 | 7.63
2008-09-20 | 16:30 | 42 | 97.9 | 13.99 | 64 | 10.09 | 7.61
2008-09-20 | 16:45 | 42 | 97.9 | 13.87 | 64 | 10.12 | 7.61
2008-09-20 | 17:00 | 42 | 97.9 | 13.77 | 64 | 10.14 | 7.58
2008-09-20 | 17:15 | 42 | 97.4 | 13.7 | 64 | 10.11 | 7.57
2008-09-20 | 17:30 | 42 | 97.6 | 13.66 | 64 | 10.14 | 7.56
2008-09-20 | 17:45 | 42 | 97.6 | 13.59 | 64 | 10.15 | 7.55
2008-09-20 | 18:00 | 42 | 97.5 | 13.54 | 64 | 10.15 | 7.54
2008-09-20 | 18:15 | 42 | 97.3 | 13.47 | 64 | 10.14 | 7.53
2008-09-20 | 18:30 | 41 | 96.7 | 13.4 | 64 | 10.09 | 7.51
2008-09-20 | 18:45 | 41 | 96.3 | 13.34 | 64 | 10.07 | 7.5
2008-09-20 | 19:00 | 41 | 96.5 | 13.28 | 64 | 10.1 | 7.48
2008-09-20 | 19:15 | 41 | 96.1 | 13.23 | 63 | 10.07 | 7.47
2008-09-20 | 19:30 | 41 | 95.9 | 13.18 | 63 | 10.06 | 7.46
2008-09-20 | 19:45 | 41 | 96.2 | 13.14 | 63 | 10.11 | 7.45
2008-09-20 | 20:00 | 41 | 96 | 13.07 | 63 | 10.1 | 7.44
2008-09-20 | 20:15 | 41 | 96.3 | 13 | 63 | 10.14 | 7.44
2008-09-20 | 20:30 | 41 | 96.4 | 12.92 | 63 | 10.17 | 7.43
2008-09-20 | 20:45 | 41 | 96.1 | 12.86 | 62 | 10.15 | 7.43
2008-09-20 | 21:00 | 40 | 96 | 12.8 | 62 | 10.16 | 7.42
2008-09-20 | 21:15 | 40 | 96.3 | 12.72 | 62 | 10.21 | 7.41
2008-09-20 | 21:30 | 40 | 96.5 | 12.65 | 62 | 10.25 | 7.41
2008-09-20 | 21:45 | 40 | 96.2 | 12.57 | 62 | 10.23 | 7.41
2008-09-20 | 22:00 | 40 | 96.4 | 12.49 | 62 | 10.28 | 7.41
2008-09-20 | 22:15 | 40 | 96.6 | 12.42 | 62 | 10.31 | 7.41
2008-09-20 | 22:30 | 40 | 96.6 | 12.34 | 62 | 10.33 | 7.41
2008-09-20 | 22:45 | 40 | 96.3 | 12.26 | 61 | 10.32 | 7.41
2008-09-20 | 23:00 | 40 | 96.6 | 12.21 | 61 | 10.36 | 7.41
2008-09-20 | 23:15 | 40 | 96.3 | 12.14 | 61 | 10.35 | 7.41
2008-09-20 | 23:30 | 40 | 96.6 | 12.07 | 61 | 10.39 | 7.4
2008-09-20 | 23:45 | 40 | 96.7 | 11.99 | 61 | 10.42 | 7.41
2008-09-21 | 0:00 | 40 | 96.4 | 11.92 | 61 | 10.41 | 7.4
2008-09-21 | 0:15 | 40 | 96.3 | 11.84 | 61 | 10.41 | 7.4
2008-09-21 | 0:30 | 40 | 96.6 | 11.77 | 62 | 10.47 | 7.4
2008-09-21 | 0:45 | 40 | 96.3 | 11.68 | 62 | 10.46 | 7.4
2008-09-21 | 1:01 | 40 | 96.7 | 11.6 | 62 | 10.51 | 7.4
2008-09-21 | 1:16 | 40 | 96.4 | 11.53 | 62 | 10.5 | 7.4
2008-09-21 | 1:31 | 40 | 96.7 | 11.46 | 62 | 10.55 | 7.39
2008-09-21 | 1:46 | 40 | 96.8 | 11.39 | 62 | 10.58 | 7.4
2008-09-21 | 2:01 | 40 | 96.9 | 11.31 | 62 | 10.61 | 7.4
2008-09-21 | 2:16 | 40 | 96.9 | 11.23 | 62 | 10.63 | 7.4
2008-09-21 | 2:31 | 40 | 97 | 11.16 | 62 | 10.66 | 7.4
2008-09-21 | 2:46 | 40 | 97 | 11.09 | 62 | 10.67 | 7.39
2008-09-21 | 3:01 | 40 | 97 | 11 | 62 | 10.7 | 7.39
2008-09-21 | 3:16 | 40 | 97.1 | 10.92 | 62 | 10.72 | 7.38
2008-09-21 | 3:31 | 40 | 97.1 | 10.86 | 62 | 10.74 | 7.38
2008-09-21 | 3:46 | 40 | 97.1 | 10.8 | 62 | 10.76 | 7.39
2008-09-21 | 4:01 | 40 | 97.2 | 10.76 | 62 | 10.77 | 7.38
2008-09-21 | 4:16 | 41 | 97.2 | 10.71 | 62 | 10.79 | 7.39
2008-09-21 | 4:31 | 41 | 96.8 | 10.66 | 62 | 10.76 | 7.39
2008-09-21 | 4:46 | 41 | 96.7 | 10.6 | 62 | 10.76 | 7.38
2008-09-21 | 5:01 | 41 | 97 | 10.53 | 63 | 10.81 | 7.39
2008-09-21 | 5:16 | 41 | 96.8 | 10.46 | 63 | 10.8 | 7.39
2008-09-21 | 5:31 | 41 | 96.7 | 10.4 | 63 | 10.81 | 7.39
2008-09-21 | 5:46 | 41 | 96.6 | 10.32 | 63 | 10.82 | 7.38
2008-09-21 | 6:01 | 41 | 97 | 10.25 | 63 | 10.88 | 7.38
2008-09-21 | 6:16 | 41 | 97.2 | 10.17 | 63 | 10.92 | 7.39
2008-09-21 | 6:31 | 41 | 97.3 | 10.1 | 63 | 10.95 | 7.39
2008-09-21 | 6:46 | 41 | 97.4 | 10.04 | 63 | 10.98 | 7.39
2008-09-21 | 7:01 | 41 | 97 | 9.99 | 63 | 10.95 | 7.39
2008-09-21 | 7:16 | 41 | 97 | 9.95 | 63 | 10.97 | 7.39
2008-09-21 | 7:31 | 41 | 97.6 | 9.9 | 63 | 11.04 | 7.39
2008-09-21 | 7:46 | 41 | 97.8 | 9.86 | 63 | 11.08 | 7.4
2008-09-21 | 8:01 | 41 | 98.1 | 9.82 | 63 | 11.12 | 7.41
2008-09-21 | 8:16 | 41 | 98 | 9.76 | 63 | 11.12 | 7.41
2008-09-21 | 8:31 | 41 | 98 | 9.72 | 63 | 11.13 | 7.43
2008-09-21 | 8:46 | 41 | 98.5 | 9.68 | 63 | 11.2 | 7.43
2008-09-21 | 9:01 | 41 | 98.8 | 9.68 | 63 | 11.23 | 7.44
2008-09-21 | 9:16 | 41 | 98.7 | 9.72 | 63 | 11.22 | 7.45
2008-09-21 | 9:31 | 41 | 99.1 | 9.76 | 63 | 11.25 | 7.45
2008-09-21 | 9:46 | 41 | 99.2 | 9.85 | 63 | 11.24 | 7.46
2008-09-21 | 10:01 | 41 | 99.9 | 9.99 | 63 | 11.28 | 7.48
2008-09-21 | 10:16 | 41 | 100.2 | 10.04 | 63 | 11.3 | 7.49
2008-09-21 | 10:31 | 41 | 100 | 10.12 | 63 | 11.26 | 7.51
2008-09-21 | 10:46 | 41 | 100.5 | 10.28 | 63 | 11.27 | 7.52
2008-09-21 | 11:01 | 41 | 100.7 | 10.39 | 63 | 11.26 | 7.53
2008-09-21 | 11:16 | 41 | 100.5 | 10.55 | 63 | 11.19 | 7.54
2008-09-21 | 11:31 | 41 | 100.7 | 10.7 | 63 | 11.18 | 7.55
2008-09-21 | 11:46 | 41 | 100.6 | 10.91 | 63 | 11.11 | 7.56
2008-09-21 | 12:01 | 41 | 101 | 11.24 | 63 | 11.08 | 7.57
2008-09-21 | 12:16 | 41 | 100.7 | 11.52 | 63 | 10.97 | 7.57
2008-09-21 | 12:31 | 41 | 100.7 | 11.68 | 63 | 10.93 | 7.58
2008-09-21 | 12:46 | 41 | 100.7 | 11.87 | 63 | 10.88 | 7.58
2008-09-21 | 13:00 | 41 | 100.7 | 12.08 | 63 | 10.83 | 7.59
2008-09-21 | 13:15 | 41 | 100.6 | 12.33 | 63 | 10.76 | 7.6
2008-09-21 | 13:30 | 41 | 100.6 | 12.63 | 63 | 10.69 | 7.61
2008-09-21 | 13:45 | 41 | 100.6 | 12.86 | 63 | 10.63 | 7.62
2008-09-21 | 14:00 | 41 | 100.4 | 13.03 | 63 | 10.57 | 7.62
2008-09-21 | 14:15 | 41 | 100.1 | 13.14 | 63 | 10.51 | 7.62
2008-09-21 | 14:30 | 41 | 100 | 13.26 | 63 | 10.47 | 7.63
2008-09-21 | 14:45 | 41 | 99.9 | 13.38 | 63 | 10.43 | 7.63
2008-09-21 | 15:00 | 41 | 99.3 | 13.5 | 63 | 10.35 | 7.63
2008-09-21 | 15:15 | 41 | 99.1 | 13.62 | 63 | 10.3 | 7.63
2008-09-21 | 15:30 | 41 | 99.3 | 13.73 | 63 | 10.3 | 7.63
2008-09-21 | 15:45 | 41 | 99.3 | 13.83 | 63 | 10.28 | 7.64
2008-09-21 | 16:00 | 41 | 99.4 | 13.86 | 63 | 10.27 | 7.64
2008-09-21 | 16:15 | 41 | 99 | 13.95 | 63 | 10.21 | 7.63
2008-09-21 | 16:30 | 41 | 99 | 14.01 | 63 | 10.2 | 7.63
2008-09-21 | 16:45 | 41 | 98.8 | 14.07 | 63 | 10.16 | 7.63
2008-09-21 | 17:00 | 41 | 98.2 | 14.15 | 63 | 10.09 | 7.62
2008-09-21 | 17:15 | 41 | 98.4 | 14.18 | 63 | 10.1 | 7.61
2008-09-21 | 17:30 | 41 | 98 | 14.13 | 63 | 10.07 | 7.61
2008-09-21 | 17:45 | 41 | 98.1 | 14.07 | 64 | 10.09 | 7.59
2008-09-21 | 18:00 | 41 | 97.6 | 13.97 | 64 | 10.07 | 7.58
2008-09-21 | 18:15 | 41 | 97.3 | 13.85 | 64 | 10.06 | 7.57
2008-09-21 | 18:30 | 41 | 97 | 13.71 | 64 | 10.06 | 7.55
2008-09-21 | 18:45 | 41 | 97 | 13.6 | 64 | 10.09 | 7.53
2008-09-21 | 19:00 | 41 | 96.9 | 13.49 | 64 | 10.1 | 7.51
2008-09-21 | 19:15 | 41 | 96.7 | 13.39 | 64 | 10.1 | 7.49
2008-09-21 | 19:30 | 41 | 96.3 | 13.31 | 64 | 10.07 | 7.47
2008-09-21 | 19:45 | 41 | 96.1 | 13.24 | 64 | 10.07 | 7.46
2008-09-21 | 20:00 | 41 | 96.3 | 13.17 | 64 | 10.11 | 7.45
2008-09-21 | 20:15 | 41 | 96.1 | 13.11 | 64 | 10.1 | 7.44
2008-09-21 | 20:30 | 41 | 96 | 13.05 | 64 | 10.1 | 7.44
2008-09-21 | 20:45 | 41 | 96.3 | 12.97 | 64 | 10.16 | 7.44
2008-09-21 | 21:00 | 41 | 96.5 | 12.89 | 64 | 10.2 | 7.43
2008-09-21 | 21:15 | 41 | 96.6 | 12.8 | 64 | 10.23 | 7.43
2008-09-21 | 21:30 | 41 | 96.7 | 12.72 | 64 | 10.25 | 7.42
2008-09-21 | 21:45 | 41 | 96.7 | 12.63 | 64 | 10.28 | 7.42
2008-09-21 | 22:00 | 41 | 96.8 | 12.54 | 64 | 10.3 | 7.43
2008-09-21 | 22:15 | 41 | 96.4 | 12.45 | 64 | 10.29 | 7.43
2008-09-21 | 22:30 | 41 | 96.7 | 12.33 | 64 | 10.34 | 7.41
2008-09-21 | 22:45 | 41 | 96.4 | 12.25 | 64 | 10.33 | 7.42
2008-09-21 | 23:00 | 41 | 96.7 | 12.17 | 64 | 10.38 | 7.41
2008-09-21 | 23:15 | 41 | 96.8 | 12.07 | 64 | 10.41 | 7.41
2008-09-21 | 23:30 | 42 | 96.5 | 11.96 | 64 | 10.41 | 7.41
2008-09-21 | 23:45 | 41 | 96.8 | 11.85 | 64 | 10.46 | 7.41
2008-09-22 | 0:00 | 42 | 96.5 | 11.74 | 64 | 10.46 | 7.41
2008-09-22 | 0:15 | 42 | 96.8 | 11.62 | 64 | 10.52 | 7.41
2008-09-22 | 0:30 | 42 | 96.6 | 11.51 | 64 | 10.52 | 7.41
2008-09-22 | 0:45 | 42 | 96.5 | 11.4 | 64 | 10.54 | 7.41
2008-09-22 | 1:01 | 42 | 96.5 | 11.29 | 64 | 10.57 | 7.41
2008-09-22 | 1:16 | 42 | 96.6 | 11.17 | 64 | 10.61 | 7.4
2008-09-22 | 1:31 | 42 | 96.9 | 11.05 | 64 | 10.68 | 7.4
2008-09-22 | 1:46 | 42 | 96.7 | 10.94 | 64 | 10.68 | 7.41
2008-09-22 | 2:01 | 42 | 97.1 | 10.84 | 64 | 10.74 | 7.4
2008-09-22 | 2:16 | 42 | 96.8 | 10.75 | 64 | 10.74 | 7.41
2008-09-22 | 2:31 | 42 | 97.2 | 10.66 | 64 | 10.8 | 7.41
2008-09-22 | 2:46 | 42 | 96.9 | 10.55 | 64 | 10.8 | 7.41
2008-09-22 | 3:01 | 42 | 97.2 | 10.43 | 64 | 10.86 | 7.4
2008-09-22 | 3:16 | 42 | 97.4 | 10.32 | 64 | 10.91 | 7.4
2008-09-22 | 3:31 | 42 | 97.1 | 10.21 | 64 | 10.91 | 7.4
2008-09-22 | 3:46 | 42 | 97 | 10.12 | 64 | 10.92 | 7.4
2008-09-22 | 4:01 | 42 | 97.1 | 10.04 | 64 | 10.95 | 7.4
2008-09-22 | 4:16 | 42 | 97.1 | 9.98 | 64 | 10.96 | 7.4
2008-09-22 | 4:31 | 42 | 97.1 | 9.92 | 64 | 10.98 | 7.4
2008-09-22 | 4:46 | 42 | 97.1 | 9.86 | 64 | 10.99 | 7.4
2008-09-22 | 5:01 | 42 | 97.1 | 9.8 | 64 | 11.01 | 7.4
2008-09-22 | 5:16 | 42 | 97.5 | 9.76 | 64 | 11.07 | 7.39
2008-09-22 | 5:31 | 42 | 97.3 | 9.72 | 64 | 11.06 | 7.4
2008-09-22 | 5:46 | 42 | 97.6 | 9.67 | 64 | 11.1 | 7.4
2008-09-22 | 6:01 | 42 | 97.8 | 9.61 | 64 | 11.14 | 7.4
2008-09-22 | 6:16 | 42 | 97.9 | 9.55 | 64 | 11.17 | 7.39
2008-09-22 | 6:31 | 42 | 97.9 | 9.47 | 64 | 11.19 | 7.4
2008-09-22 | 6:46 | 42 | 97.9 | 9.41 | 64 | 11.21 | 7.4
2008-09-22 | 7:01 | 42 | 98 | 9.34 | 64 | 11.24 | 7.4
2008-09-22 | 7:16 | 42 | 97.7 | 9.26 | 64 | 11.22 | 7.4
2008-09-22 | 7:31 | 42 | 97.7 | 9.19 | 64 | 11.24 | 7.41
2008-09-22 | 7:46 | 42 | 98.4 | 9.15 | 65 | 11.33 | 7.41
2008-09-22 | 8:01 | 42 | 98.4 | 9.13 | 65 | 11.33 | 7.42
2008-09-22 | 8:16 | 42 | 99.2 | 9.15 | 65 | 11.42 | 7.43
2008-09-22 | 8:31 | 42 | 99 | 9.14 | 65 | 11.4 | 7.44
2008-09-22 | 8:46 | 42 | 99.3 | 9.12 | 65 | 11.44 | 7.45
2008-09-22 | 9:01 | 42 | 99.1 | 9.13 | 65 | 11.42 | 7.45
2008-09-22 | 9:16 | 42 | 99.2 | 9.15 | 65 | 11.43 | 7.46
2008-09-22 | 9:31 | 42 | 99.8 | 9.21 | 65 | 11.48 | 7.47
2008-09-22 | 9:46 | 42 | 100.2 | 9.27 | 65 | 11.51 | 7.48
2008-09-22 | 10:01 | 42 | 100.5 | 9.33 | 65 | 11.52 | 7.48
2008-09-22 | 10:16 | 42 | 100.3 | 9.37 | 65 | 11.49 | 7.49
2008-09-22 | 10:31 | 42 | 100.8 | 9.48 | 64 | 11.52 | 7.49
2008-09-22 | 10:46 | 42 | 101.2 | 9.62 | 64 | 11.52 | 7.5
2008-09-22 | 11:01 | 42 | 100.9 | 9.71 | 64 | 11.47 | 7.51
2008-09-22 | 11:16 | 42 | 101.3 | 9.84 | 64 | 11.47 | 7.52
2008-09-22 | 11:31 | 42 | 100.8 | 9.95 | 64 | 11.39 | 7.53
2008-09-22 | 11:46 | 42 | 100.9 | 10.05 | 64 | 11.38 | 7.53
2008-09-22 | 12:01 | 42 | 100.9 | 10.25 | 64 | 11.33 | 7.53
2008-09-22 | 12:16 | 42 | 101 | 10.49 | 64 | 11.27 | 7.53
2008-09-22 | 12:31 | 42 | 101 | 10.75 | 64 | 11.21 | 7.53
2008-09-22 | 12:46 | 42 | 100.6 | 11.01 | 64 | 11.09 | 7.54
2008-09-22 | 13:00 | 42 | 100.7 | 11.28 | 64 | 11.03 | 7.54
2008-09-22 | 13:15 | 42 | 100.2 | 11.55 | 64 | 10.91 | 7.54
2008-09-22 | 13:30 | 42 | 100.5 | 11.9 | 64 | 10.85 | 7.55
2008-09-22 | 13:45 | 42 | 100.1 | 12.27 | 64 | 10.72 | 7.56
2008-09-22 | 14:00 | 42 | 100.4 | 12.56 | 64 | 10.69 | 7.57
2008-09-22 | 14:15 | 42 | 100.4 | 12.84 | 64 | 10.62 | 7.57
2008-09-22 | 14:30 | 42 | 99.9 | 13.04 | 64 | 10.51 | 7.58
2008-09-22 | 14:45 | 42 | 100 | 13.23 | 64 | 10.49 | 7.58
2008-09-22 | 15:00 | 42 | 99.9 | 13.34 | 64 | 10.45 | 7.59
2008-09-22 | 15:15 | 42 | 99.4 | 13.42 | 64 | 10.38 | 7.59
2008-09-22 | 15:30 | 42 | 99.1 | 13.57 | 64 | 10.31 | 7.58
2008-09-22 | 15:45 | 42 | 98.7 | 13.77 | 64 | 10.22 | 7.59
2008-09-22 | 16:00 | 42 | 98.8 | 13.94 | 64 | 10.2 | 7.59
2008-09-22 | 16:15 | 42 | 98.8 | 14.08 | 64 | 10.16 | 7.59
2008-09-22 | 16:30 | 42 | 98.2 | 14.05 | 64 | 10.11 | 7.58
2008-09-22 | 16:45 | 42 | 97.9 | 13.95 | 64 | 10.1 | 7.57
2008-09-22 | 17:00 | 42 | 97.6 | 13.86 | 64 | 10.09 | 7.57
2008-09-22 | 17:15 | 42 | 97.7 | 13.72 | 64 | 10.13 | 7.55
2008-09-22 | 17:30 | 42 | 97.7 | 13.6 | 64 | 10.16 | 7.54
2008-09-22 | 17:45 | 42 | 97.6 | 13.51 | 64 | 10.17 | 7.53
2008-09-22 | 18:00 | 42 | 97.2 | 13.41 | 64 | 10.14 | 7.52
2008-09-22 | 18:15 | 42 | 97.3 | 13.28 | 64 | 10.19 | 7.5
2008-09-22 | 18:30 | 42 | 97.3 | 13.16 | 64 | 10.21 | 7.5
2008-09-22 | 18:45 | 42 | 97.3 | 13.07 | 64 | 10.23 | 7.49
2008-09-22 | 19:00 | 42 | 97.2 | 12.99 | 64 | 10.24 | 7.49
2008-09-22 | 19:15 | 42 | 96.7 | 12.9 | 64 | 10.21 | 7.47
2008-09-22 | 19:30 | 42 | 96.5 | 12.78 | 64 | 10.21 | 7.46
2008-09-22 | 19:45 | 42 | 96.7 | 12.66 | 64 | 10.27 | 7.45
2008-09-22 | 20:00 | 42 | 96.5 | 12.52 | 64 | 10.28 | 7.45
2008-09-22 | 20:15 | 42 | 96.4 | 12.36 | 64 | 10.31 | 7.44
2008-09-22 | 20:30 | 42 | 96.8 | 12.21 | 64 | 10.39 | 7.44
2008-09-22 | 20:45 | 42 | 97 | 12.04 | 64 | 10.45 | 7.43
2008-09-22 | 21:00 | 42 | 97.1 | 11.85 | 64 | 10.5 | 7.43
2008-09-22 | 21:15 | 42 | 97.3 | 11.66 | 64 | 10.56 | 7.42
2008-09-22 | 21:30 | 42 | 97.4 | 11.49 | 64 | 10.62 | 7.42
2008-09-22 | 21:45 | 42 | 97.5 | 11.31 | 64 | 10.67 | 7.42
2008-09-22 | 22:00 | 42 | 97.1 | 11.12 | 64 | 10.68 | 7.42
2008-09-22 | 22:15 | 42 | 97.1 | 10.93 | 64 | 10.72 | 7.42
2008-09-22 | 22:30 | 42 | 97.5 | 10.76 | 64 | 10.81 | 7.41
2008-09-22 | 22:45 | 42 | 97.7 | 10.57 | 64 | 10.88 | 7.41
2008-09-22 | 23:00 | 42 | 97.8 | 10.38 | 64 | 10.95 | 7.41
2008-09-22 | 23:15 | 42 | 97.9 | 10.19 | 64 | 11.01 | 7.4
2008-09-22 | 23:30 | 42 | 97.7 | 10 | 64 | 11.02 | 7.41
2008-09-22 | 23:45 | 42 | 97.9 | 9.82 | 64 | 11.1 | 7.4
2008-09-23 | 0:00 | 41 | 98.1 | 9.66 | 64 | 11.16 | 7.4
2008-09-23 | 0:15 | 41 | 97.8 | 9.5 | 64 | 11.18 | 7.4
2008-09-23 | 0:30 | 41 | 97.7 | 9.34 | 64 | 11.2 | 7.4
2008-09-23 | 0:45 | 41 | 97.7 | 9.2 | 64 | 11.24 | 7.4
2008-09-23 | 1:01 | 41 | 97.7 | 9.07 | 64 | 11.28 | 7.4
2008-09-23 | 1:16 | 41 | 98.1 | 8.94 | 64 | 11.36 | 7.39
2008-09-23 | 1:31 | 41 | 98.3 | 8.81 | 64 | 11.42 | 7.39
2008-09-23 | 1:46 | 42 | 98.5 | 8.69 | 64 | 11.46 | 7.39
2008-09-23 | 2:01 | 42 | 98.1 | 8.58 | 64 | 11.46 | 7.39
2008-09-23 | 2:16 | 42 | 98.1 | 8.46 | 64 | 11.48 | 7.39
2008-09-23 | 2:31 | 42 | 98.4 | 8.35 | 64 | 11.56 | 7.39
2008-09-23 | 2:46 | 42 | 98.6 | 8.24 | 64 | 11.61 | 7.38
2008-09-23 | 3:01 | 42 | 98.3 | 8.14 | 64 | 11.6 | 7.39
2008-09-23 | 3:16 | 42 | 98.2 | 8.03 | 64 | 11.62 | 7.38
2008-09-23 | 3:31 | 42 | 98.6 | 7.93 | 65 | 11.7 | 7.38
2008-09-23 | 3:46 | 42 | 98.4 | 7.82 | 65 | 11.7 | 7.38
2008-09-23 | 4:01 | 42 | 98.3 | 7.71 | 65 | 11.73 | 7.38
2008-09-23 | 4:16 | 42 | 98.3 | 7.6 | 65 | 11.75 | 7.39
2008-09-23 | 4:31 | 42 | 98.3 | 7.49 | 65 | 11.78 | 7.38
2008-09-23 | 4:46 | 42 | 98.7 | 7.39 | 65 | 11.87 | 7.38
2008-09-23 | 5:01 | 42 | 98.9 | 7.29 | 65 | 11.92 | 7.39
2008-09-23 | 5:16 | 42 | 99 | 7.19 | 65 | 11.97 | 7.38
2008-09-23 | 5:31 | 43 | 99.1 | 7.09 | 65 | 12.01 | 7.38
2008-09-23 | 5:46 | 43 | 99.2 | 6.98 | 66 | 12.05 | 7.39
2008-09-23 | 6:01 | 43 | 98.8 | 6.87 | 66 | 12.03 | 7.38
2008-09-23 | 6:16 | 43 | 99.1 | 6.77 | 66 | 12.1 | 7.39
2008-09-23 | 6:31 | 43 | 99.3 | 6.66 | 66 | 12.15 | 7.38
2008-09-23 | 6:46 | 43 | 98.9 | 6.56 | 66 | 12.14 | 7.38
2008-09-23 | 7:01 | 43 | 99.3 | 6.45 | 66 | 12.22 | 7.39
2008-09-23 | 7:16 | 43 | 99.5 | 6.35 | 66 | 12.28 | 7.39
2008-09-23 | 7:31 | 43 | 99.7 | 6.25 | 66 | 12.33 | 7.39
2008-09-23 | 7:46 | 43 | 100 | 6.15 | 66 | 12.39 | 7.39
2008-09-23 | 8:01 | 43 | 99.8 | 6.07 | 66 | 12.4 | 7.4
2008-09-23 | 8:16 | 43 | 100.2 | 5.99 | 66 | 12.48 | 7.4
2008-09-23 | 8:31 | 43 | 100.5 | 5.94 | 66 | 12.53 | 7.41
2008-09-23 | 8:46 | 43 | 100.3 | 5.89 | 66 | 12.51 | 7.42
2008-09-23 | 9:01 | 43 | 100.2 | 5.87 | 66 | 12.51 | 7.41
2008-09-23 | 9:16 | 43 | 100.2 | 5.86 | 67 | 12.52 | 7.42
2008-09-23 | 9:31 | 43 | 100.7 | 5.86 | 66 | 12.58 | 7.42
2008-09-23 | 9:46 | 43 | 100.6 | 5.9 | 66 | 12.55 | 7.43
2008-09-23 | 10:01 | 43 | 100.7 | 5.97 | 66 | 12.55 | 7.43
2008-09-23 | 10:16 | 43 | 101.4 | 6.05 | 66 | 12.61 | 7.44
2008-09-23 | 10:31 | 43 | 101.8 | 6.14 | 66 | 12.63 | 7.44
2008-09-23 | 10:46 | 43 | 102 | 6.23 | 66 | 12.63 | 7.45
2008-09-23 | 11:01 | 43 | 102.3 | 6.32 | 66 | 12.62 | 7.45
2008-09-23 | 11:16 | 43 | 101.9 | 6.44 | 66 | 12.54 | 7.46
2008-09-23 | 11:31 | 43 | 102.2 | 6.56 | 66 | 12.54 | 7.46
2008-09-23 | 11:46 | 43 | 102.2 | 6.7 | 66 | 12.5 | 7.46
2008-09-23 | 12:01 | 43 | 102.3 | 6.91 | 66 | 12.44 | 7.47
2008-09-23 | 12:16 | 43 | 102.2 | 7.17 | 66 | 12.35 | 7.47
2008-09-23 | 12:31 | 43 | 102.1 | 7.5 | 66 | 12.24 | 7.48
2008-09-23 | 12:46 | 43 | 101.5 | 7.9 | 66 | 12.05 | 7.49
2008-09-23 | 13:00 | 43 | 101.6 | 8.34 | 66 | 11.93 | 7.5
2008-09-23 | 13:15 | 43 | 101.5 | 8.79 | 66 | 11.8 | 7.5
2008-09-23 | 13:30 | 43 | 101.4 | 9.23 | 66 | 11.66 | 7.51
2008-09-23 | 13:45 | 43 | 101.3 | 9.69 | 66 | 11.52 | 7.52
2008-09-23 | 14:00 | 43 | 100.7 | 10.17 | 66 | 11.32 | 7.53
2008-09-23 | 14:15 | 43 | 100.2 | 10.66 | 66 | 11.13 | 7.54
2008-09-23 | 14:30 | 43 | 100.3 | 11.16 | 66 | 11.02 | 7.55
2008-09-23 | 14:45 | 43 | 100.1 | 11.58 | 66 | 10.89 | 7.56
2008-09-23 | 15:00 | 43 | 99.9 | 11.94 | 66 | 10.78 | 7.56
2008-09-23 | 15:15 | 43 | 99.7 | 12.23 | 66 | 10.69 | 7.57
2008-09-23 | 15:30 | 43 | 99.1 | 12.45 | 66 | 10.57 | 7.58
2008-09-23 | 15:45 | 43 | 99.1 | 12.66 | 66 | 10.52 | 7.58
2008-09-23 | 16:00 | 43 | 98.6 | 12.81 | 66 | 10.43 | 7.58
2008-09-23 | 16:15 | 43 | 98.3 | 12.89 | 66 | 10.39 | 7.59
2008-09-23 | 16:30 | 43 | 98.5 | 12.9 | 66 | 10.4 | 7.58
2008-09-23 | 16:45 | 43 | 98.5 | 12.84 | 66 | 10.42 | 7.58
2008-09-23 | 17:00 | 43 | 98.5 | 12.74 | 66 | 10.44 | 7.57
2008-09-23 | 17:15 | 43 | 98.1 | 12.66 | 66 | 10.42 | 7.57
2008-09-23 | 17:30 | 43 | 97.7 | 12.58 | 66 | 10.39 | 7.56
2008-09-23 | 17:45 | 43 | 97.8 | 12.51 | 66 | 10.42 | 7.56
2008-09-23 | 18:00 | 43 | 97.7 | 12.46 | 66 | 10.42 | 7.55
2008-09-23 | 18:15 | 43 | 97.6 | 12.41 | 66 | 10.42 | 7.53
2008-09-23 | 18:30 | 43 | 97.4 | 12.36 | 66 | 10.41 | 7.52
2008-09-23 | 18:45 | 43 | 96.8 | 12.33 | 66 | 10.35 | 7.51
2008-09-23 | 19:00 | 43 | 96.8 | 12.31 | 66 | 10.36 | 7.49
2008-09-23 | 19:15 | 43 | 96.7 | 12.26 | 66 | 10.36 | 7.48
2008-09-23 | 19:30 | 43 | 96.6 | 12.21 | 66 | 10.36 | 7.47
2008-09-23 | 19:45 | 43 | 96.6 | 12.15 | 66 | 10.37 | 7.46
2008-09-23 | 20:00 | 43 | 96.6 | 12.08 | 66 | 10.39 | 7.45
2008-09-23 | 20:15 | 43 | 96.6 | 11.99 | 66 | 10.41 | 7.45
2008-09-23 | 20:30 | 43 | 96.6 | 11.91 | 66 | 10.43 | 7.44
2008-09-23 | 20:45 | 43 | 96.6 | 11.8 | 66 | 10.46 | 7.44
2008-09-23 | 21:00 | 43 | 96.6 | 11.7 | 66 | 10.49 | 7.44
2008-09-23 | 21:15 | 43 | 96.7 | 11.6 | 66 | 10.52 | 7.44
2008-09-23 | 21:30 | 43 | 96.8 | 11.49 | 66 | 10.55 | 7.43
2008-09-23 | 21:45 | 43 | 96.4 | 11.38 | 66 | 10.54 | 7.43
2008-09-23 | 22:00 | 43 | 96.7 | 11.27 | 66 | 10.59 | 7.43
2008-09-23 | 22:15 | 43 | 96.8 | 11.15 | 66 | 10.63 | 7.43
2008-09-23 | 22:30 | 43 | 96.9 | 11.03 | 66 | 10.68 | 7.43
2008-09-23 | 22:45 | 43 | 97 | 10.9 | 66 | 10.72 | 7.43
2008-09-23 | 23:00 | 43 | 97.1 | 10.78 | 66 | 10.76 | 7.43
2008-09-23 | 23:15 | 43 | 97.1 | 10.66 | 66 | 10.8 | 7.42
2008-09-23 | 23:30 | 43 | 96.8 | 10.55 | 66 | 10.79 | 7.42
2008-09-23 | 23:45 | 43 | 96.7 | 10.44 | 66 | 10.8 | 7.42
2008-09-24 | 0:00 | 43 | 96.6 | 10.34 | 66 | 10.82 | 7.42
2008-09-24 | 0:15 | 43 | 97 | 10.23 | 66 | 10.89 | 7.42
2008-09-24 | 0:30 | 43 | 97.2 | 10.12 | 66 | 10.94 | 7.42
2008-09-24 | 0:45 | 43 | 96.9 | 10.01 | 66 | 10.94 | 7.41
2008-09-24 | 1:01 | 43 | 96.8 | 9.9 | 66 | 10.95 | 7.42
2008-09-24 | 1:16 | 43 | 96.8 | 9.79 | 66 | 10.98 | 7.42
2008-09-24 | 1:31 | 43 | 97.2 | 9.69 | 66 | 11.05 | 7.41
2008-09-24 | 1:46 | 43 | 97.3 | 9.6 | 66 | 11.09 | 7.41
2008-09-24 | 2:01 | 43 | 97.4 | 9.52 | 66 | 11.12 | 7.41
2008-09-24 | 2:16 | 43 | 97.1 | 9.43 | 66 | 11.11 | 7.41
2008-09-24 | 2:31 | 43 | 97 | 9.35 | 66 | 11.12 | 7.41
2008-09-24 | 2:46 | 43 | 97.3 | 9.27 | 66 | 11.18 | 7.41
2008-09-24 | 3:01 | 43 | 97.1 | 9.18 | 66 | 11.17 | 7.41
2008-09-24 | 3:16 | 43 | 97.4 | 9.11 | 66 | 11.22 | 7.4
2008-09-24 | 3:31 | 43 | 97.1 | 9.04 | 66 | 11.21 | 7.41
2008-09-24 | 3:46 | 43 | 97 | 8.96 | 66 | 11.22 | 7.41
2008-09-24 | 4:01 | 43 | 96.9 | 8.88 | 66 | 11.24 | 7.41
2008-09-24 | 4:16 | 43 | 96.9 | 8.8 | 66 | 11.26 | 7.41
2008-09-24 | 4:31 | 43 | 97.3 | 8.73 | 67 | 11.33 | 7.41
2008-09-24 | 4:46 | 43 | 97.6 | 8.65 | 67 | 11.37 | 7.4
2008-09-24 | 5:01 | 43 | 97.7 | 8.57 | 67 | 11.41 | 7.4
2008-09-24 | 5:16 | 43 | 97.3 | 8.5 | 67 | 11.38 | 7.41
2008-09-24 | 5:31 | 43 | 97.6 | 8.43 | 67 | 11.44 | 7.4
2008-09-24 | 5:46 | 43 | 97.4 | 8.35 | 67 | 11.43 | 7.41
2008-09-24 | 6:01 | 44 | 97.7 | 8.28 | 67 | 11.49 | 7.41
2008-09-24 | 6:16 | 44 | 97.5 | 8.21 | 67 | 11.48 | 7.4
2008-09-24 | 6:31 | 44 | 97.7 | 8.13 | 67 | 11.53 | 7.41
2008-09-24 | 6:46 | 44 | 97.5 | 8.05 | 67 | 11.53 | 7.4
2008-09-24 | 7:01 | 44 | 97.4 | 7.96 | 67 | 11.55 | 7.41
2008-09-24 | 7:16 | 44 | 97.8 | 7.87 | 67 | 11.62 | 7.41
2008-09-24 | 7:31 | 44 | 98.1 | 7.8 | 67 | 11.68 | 7.41
2008-09-24 | 7:46 | 44 | 98.1 | 7.73 | 67 | 11.69 | 7.41
2008-09-24 | 8:01 | 44 | 98.6 | 7.67 | 68 | 11.77 | 7.42
2008-09-24 | 8:16 | 44 | 98.8 | 7.6 | 68 | 11.82 | 7.43
2008-09-24 | 8:31 | 44 | 99 | 7.54 | 68 | 11.86 | 7.43
2008-09-24 | 8:46 | 44 | 98.8 | 7.49 | 68 | 11.84 | 7.43
2008-09-24 | 9:01 | 44 | 99.1 | 7.46 | 68 | 11.9 | 7.43
2008-09-24 | 9:16 | 44 | 99.4 | 7.45 | 68 | 11.93 | 7.44
2008-09-24 | 9:31 | 44 | 99.2 | 7.47 | 68 | 11.9 | 7.45
2008-09-24 | 9:46 | 44 | 99.3 | 7.52 | 68 | 11.89 | 7.45
2008-09-24 | 10:01 | 44 | 99.5 | 7.59 | 68 | 11.9 | 7.46
2008-09-24 | 10:16 | 44 | 100.2 | 7.67 | 68 | 11.96 | 7.47
2008-09-24 | 10:31 | 44 | 100.7 | 7.77 | 68 | 11.99 | 7.48
2008-09-24 | 10:46 | 44 | 100.4 | 7.84 | 68 | 11.94 | 7.48
2008-09-24 | 11:01 | 44 | 100.8 | 7.94 | 68 | 11.96 | 7.49
2008-09-24 | 11:16 | 44 | 100.6 | 8.07 | 67 | 11.89 | 7.5
2008-09-24 | 11:31 | 44 | 100.5 | 8.21 | 67 | 11.85 | 7.5
2008-09-24 | 11:46 | 44 | 101 | 8.36 | 67 | 11.86 | 7.5
2008-09-24 | 12:01 | 44 | 101 | 8.55 | 67 | 11.81 | 7.51
2008-09-24 | 12:16 | 44 | 101.1 | 8.81 | 67 | 11.74 | 7.51
2008-09-24 | 12:31 | 44 | 100.7 | 9.13 | 67 | 11.61 | 7.52
2008-09-24 | 12:46 | 44 | 100.8 | 9.5 | 67 | 11.52 | 7.54
2008-09-24 | 13:00 | 44 | 100.3 | 9.89 | 67 | 11.35 | 7.55
2008-09-24 | 13:15 | 44 | 100.5 | 10.3 | 67 | 11.26 | 7.56
2008-09-24 | 13:30 | 44 | 100 | 10.71 | 67 | 11.11 | 7.57
2008-09-24 | 13:45 | 44 | 99.8 | 11.12 | 67 | 10.98 | 7.58
2008-09-24 | 14:00 | 44 | 99.7 | 11.57 | 67 | 10.85 | 7.59
2008-09-24 | 14:15 | 44 | 99.7 | 12.01 | 67 | 10.74 | 7.62
2008-09-24 | 14:30 | 44 | 99.5 | 12.41 | 67 | 10.62 | 7.62
2008-09-24 | 14:45 | 44 | 98.9 | 12.83 | 67 | 10.46 | 7.62
2008-09-24 | 15:00 | 44 | 98.7 | 13.26 | 67 | 10.34 | 7.64
2008-09-24 | 15:15 | 44 | 98.1 | 13.47 | 67 | 10.23 | 7.65
2008-09-24 | 15:30 | 44 | 98.1 | 13.58 | 67 | 10.21 | 7.65
2008-09-24 | 15:45 | 44 | 97.9 | 13.66 | 68 | 10.17 | 7.65
2008-09-24 | 16:00 | 44 | 97.7 | 13.7 | 68 | 10.14 | 7.64
2008-09-24 | 16:15 | 44 | 97.7 | 13.71 | 68 | 10.13 | 7.63
2008-09-24 | 16:30 | 44 | 97.2 | 13.68 | 67 | 10.08 | 7.62
2008-09-24 | 16:45 | 44 | 96.8 | 13.64 | 67 | 10.05 | 7.61
2008-09-24 | 17:00 | 44 | 96.9 | 13.56 | 67 | 10.09 | 7.6
2008-09-24 | 17:15 | 44 | 96.4 | 13.41 | 67 | 10.06 | 7.58
2008-09-24 | 17:30 | 44 | 96.5 | 13.29 | 67 | 10.1 | 7.57
2008-09-24 | 17:45 | 44 | 96.2 | 13.18 | 67 | 10.09 | 7.55
2008-09-24 | 18:00 | 44 | 95.9 | 13.09 | 67 | 10.08 | 7.54
2008-09-24 | 18:15 | 44 | 96.1 | 12.99 | 68 | 10.13 | 7.53
2008-09-24 | 18:30 | 44 | 95.7 | 12.88 | 67 | 10.11 | 7.51
2008-09-24 | 18:45 | 44 | 95.5 | 12.78 | 67 | 10.11 | 7.5
2008-09-24 | 19:00 | 44 | 95.4 | 12.72 | 67 | 10.12 | 7.49
2008-09-24 | 19:15 | 44 | 95.6 | 12.67 | 68 | 10.14 | 7.49
2008-09-24 | 19:30 | 44 | 95.6 | 12.63 | 67 | 10.16 | 7.48
2008-09-24 | 19:45 | 44 | 95.3 | 12.57 | 67 | 10.14 | 7.47
2008-09-24 | 20:00 | 44 | 95.2 | 12.5 | 67 | 10.15 | 7.46
2008-09-24 | 20:15 | 44 | 95.7 | 12.44 | 67 | 10.21 | 7.46
2008-09-24 | 20:30 | 44 | 95.4 | 12.37 | 67 | 10.19 | 7.45
2008-09-24 | 20:45 | 44 | 95.7 | 12.28 | 67 | 10.25 | 7.45
2008-09-24 | 21:00 | 44 | 95.6 | 12.18 | 68 | 10.26 | 7.45
2008-09-24 | 21:15 | 44 | 95.9 | 12.08 | 68 | 10.31 | 7.45
2008-09-24 | 21:30 | 44 | 96.1 | 11.97 | 68 | 10.36 | 7.44
2008-09-24 | 21:45 | 44 | 96.2 | 11.85 | 67 | 10.4 | 7.44
2008-09-24 | 22:00 | 44 | 96.3 | 11.74 | 67 | 10.44 | 7.44
2008-09-24 | 22:15 | 44 | 96.3 | 11.64 | 67 | 10.46 | 7.43
2008-09-24 | 22:30 | 44 | 96.4 | 11.56 | 67 | 10.49 | 7.43
2008-09-24 | 22:45 | 44 | 96.4 | 11.48 | 67 | 10.51 | 7.43
2008-09-24 | 23:00 | 44 | 96.1 | 11.41 | 67 | 10.49 | 7.43
2008-09-24 | 23:15 | 44 | 95.9 | 11.34 | 67 | 10.49 | 7.43
2008-09-24 | 23:30 | 44 | 96.3 | 11.28 | 67 | 10.55 | 7.42
2008-09-24 | 23:45 | 44 | 96.1 | 11.22 | 67 | 10.55 | 7.42
2008-09-25 | 0:00 | 43 | 96.4 | 11.17 | 67 | 10.58 | 7.42
2008-09-25 | 0:15 | 43 | 96.5 | 11.13 | 67 | 10.61 | 7.42
2008-09-25 | 0:30 | 43 | 96.2 | 11.11 | 67 | 10.58 | 7.42
2008-09-25 | 0:45 | 43 | 96 | 11.09 | 67 | 10.57 | 7.42
2008-09-25 | 1:01 | 43 | 96.4 | 11.07 | 66 | 10.61 | 7.42
2008-09-25 | 1:16 | 43 | 96.6 | 11.05 | 66 | 10.64 | 7.42
2008-09-25 | 1:31 | 43 | 96.2 | 11.03 | 66 | 10.6 | 7.41
2008-09-25 | 1:46 | 43 | 96 | 11.01 | 66 | 10.58 | 7.42
2008-09-25 | 2:01 | 43 | 96.3 | 11 | 66 | 10.62 | 7.42
2008-09-25 | 2:16 | 43 | 96.1 | 10.98 | 66 | 10.6 | 7.42
2008-09-25 | 2:31 | 43 | 96.4 | 10.96 | 66 | 10.63 | 7.42
2008-09-25 | 2:46 | 43 | 96.4 | 10.94 | 66 | 10.65 | 7.42
2008-09-25 | 3:01 | 43 | 96.7 | 10.9 | 66 | 10.69 | 7.42
2008-09-25 | 3:16 | 43 | 96.6 | 10.85 | 66 | 10.69 | 7.42
2008-09-25 | 3:31 | 43 | 96.2 | 10.8 | 66 | 10.66 | 7.42
2008-09-25 | 3:46 | 43 | 96.4 | 10.74 | 66 | 10.7 | 7.42
2008-09-25 | 4:01 | 43 | 96.5 | 10.67 | 66 | 10.72 | 7.42
2008-09-25 | 4:16 | 43 | 96.5 | 10.6 | 67 | 10.74 | 7.43
2008-09-25 | 4:31 | 43 | 96.6 | 10.53 | 66 | 10.77 | 7.43
2008-09-25 | 4:46 | 43 | 96.7 | 10.45 | 66 | 10.8 | 7.42
2008-09-25 | 5:01 | 43 | 96.8 | 10.38 | 67 | 10.83 | 7.42
2008-09-25 | 5:16 | 43 | 96.8 | 10.3 | 67 | 10.85 | 7.42
2008-09-25 | 5:31 | 43 | 96.5 | 10.22 | 67 | 10.83 | 7.42
2008-09-25 | 5:46 | 43 | 96.7 | 10.15 | 67 | 10.88 | 7.42
2008-09-25 | 6:01 | 43 | 96.7 | 10.08 | 67 | 10.89 | 7.42
2008-09-25 | 6:16 | 43 | 96.4 | 10 | 67 | 10.88 | 7.43
2008-09-25 | 6:31 | 44 | 96.7 | 9.91 | 67 | 10.94 | 7.42
2008-09-25 | 6:46 | 44 | 97 | 9.82 | 67 | 10.99 | 7.42
2008-09-25 | 7:01 | 44 | 96.7 | 9.72 | 67 | 10.99 | 7.42
2008-09-25 | 7:16 | 44 | 96.7 | 9.63 | 67 | 11.01 | 7.42
2008-09-25 | 7:31 | 44 | 97.3 | 9.53 | 67 | 11.1 | 7.43
2008-09-25 | 7:46 | 44 | 97.1 | 9.44 | 67 | 11.1 | 7.43
2008-09-25 | 8:01 | 44 | 97.6 | 9.34 | 67 | 11.19 | 7.44
2008-09-25 | 8:16 | 44 | 97.4 | 9.26 | 67 | 11.19 | 7.44
2008-09-25 | 8:31 | 44 | 97.4 | 9.19 | 67 | 11.21 | 7.45
2008-09-25 | 8:46 | 44 | 98 | 9.14 | 67 | 11.29 | 7.45
2008-09-25 | 9:01 | 44 | 97.8 | 9.12 | 67 | 11.27 | 7.45
2008-09-25 | 9:16 | 43 | 97.9 | 9.13 | 67 | 11.28 | 7.46
2008-09-25 | 9:31 | 43 | 98.4 | 9.15 | 67 | 11.33 | 7.46
2008-09-25 | 9:46 | 43 | 98.3 | 9.2 | 67 | 11.31 | 7.46
2008-09-25 | 10:01 | 43 | 98.7 | 9.25 | 67 | 11.34 | 7.47
2008-09-25 | 10:16 | 43 | 98.7 | 9.31 | 67 | 11.32 | 7.48
2008-09-25 | 10:31 | 43 | 99.2 | 9.39 | 67 | 11.37 | 7.49
2008-09-25 | 10:46 | 43 | 99.4 | 9.43 | 67 | 11.37 | 7.5
2008-09-25 | 11:01 | 43 | 99.1 | 9.51 | 67 | 11.32 | 7.5
2008-09-25 | 11:16 | 43 | 99.1 | 9.6 | 67 | 11.29 | 7.5
2008-09-25 | 11:31 | 43 | 99.1 | 9.69 | 67 | 11.27 | 7.51
2008-09-25 | 11:46 | 43 | 99 | 9.8 | 67 | 11.23 | 7.51
2008-09-25 | 12:01 | 43 | 99.6 | 9.96 | 67 | 11.25 | 7.52
2008-09-25 | 12:16 | 43 | 99.6 | 10.18 | 67 | 11.19 | 7.52
2008-09-25 | 12:31 | 43 | 99.6 | 10.48 | 67 | 11.12 | 7.53
2008-09-25 | 12:46 | 43 | 99.5 | 10.83 | 67 | 11.01 | 7.54
2008-09-25 | 13:00 | 43 | 99.4 | 11.18 | 67 | 10.92 | 7.55
2008-09-25 | 13:15 | 43 | 99.3 | 11.55 | 67 | 10.81 | 7.56
2008-09-25 | 13:30 | 43 | 98.8 | 11.9 | 67 | 10.67 | 7.57
2008-09-25 | 13:45 | 43 | 98.5 | 12.27 | 67 | 10.55 | 7.58
2008-09-25 | 14:00 | 43 | 98.3 | 12.63 | 67 | 10.44 | 7.59
2008-09-25 | 14:15 | 43 | 98.4 | 13.01 | 67 | 10.37 | 7.59
2008-09-25 | 14:30 | 43 | 97.9 | 13.41 | 67 | 10.22 | 7.6
2008-09-25 | 14:45 | 43 | 98 | 13.79 | 67 | 10.14 | 7.61
2008-09-25 | 15:00 | 43 | 97.5 | 14.07 | 67 | 10.03 | 7.62
2008-09-25 | 15:15 | 43 | 97.2 | 14.28 | 67 | 9.96 | 7.63
2008-09-25 | 15:30 | 43 | 97.3 | 14.44 | 67 | 9.93 | 7.62
2008-09-25 | 15:45 | 43 | 97 | 14.53 | 66 | 9.88 | 7.62
2008-09-25 | 16:00 | 43 | 97.1 | 14.61 | 66 | 9.87 | 7.63
2008-09-25 | 16:15 | 43 | 97 | 14.65 | 66 | 9.86 | 7.63
2008-09-25 | 16:30 | 43 | 97 | 14.59 | 66 | 9.86 | 7.62
2008-09-25 | 16:45 | 43 | 96.8 | 14.48 | 66 | 9.87 | 7.61
2008-09-25 | 17:00 | 43 | 96.5 | 14.32 | 66 | 9.87 | 7.6
2008-09-25 | 17:15 | 43 | 96.1 | 14.17 | 66 | 9.87 | 7.59
2008-09-25 | 17:30 | 43 | 96.2 | 14.03 | 66 | 9.91 | 7.57
2008-09-25 | 17:45 | 43 | 96.3 | 13.91 | 66 | 9.94 | 7.56
2008-09-25 | 18:00 | 43 | 96.3 | 13.79 | 66 | 9.97 | 7.55
2008-09-25 | 18:15 | 43 | 96.2 | 13.68 | 66 | 9.98 | 7.53
2008-09-25 | 18:30 | 43 | 96.2 | 13.6 | 66 | 10 | 7.52
2008-09-25 | 18:45 | 43 | 96 | 13.51 | 66 | 10 | 7.51
2008-09-25 | 19:00 | 43 | 95.9 | 13.44 | 66 | 10 | 7.5
2008-09-25 | 19:15 | 43 | 95.8 | 13.36 | 66 | 10.02 | 7.49
2008-09-25 | 19:30 | 43 | 95.5 | 13.27 | 66 | 10 | 7.48
2008-09-25 | 19:45 | 43 | 95.6 | 13.18 | 66 | 10.04 | 7.47
2008-09-25 | 20:00 | 43 | 95.7 | 13.08 | 66 | 10.07 | 7.47
2008-09-25 | 20:15 | 43 | 95.8 | 12.99 | 66 | 10.1 | 7.46
2008-09-25 | 20:30 | 43 | 95.9 | 12.88 | 66 | 10.13 | 7.46
2008-09-25 | 20:45 | 43 | 96 | 12.74 | 66 | 10.17 | 7.45
2008-09-25 | 21:00 | 43 | 95.8 | 12.61 | 66 | 10.18 | 7.45
2008-09-25 | 21:15 | 43 | 96.1 | 12.47 | 66 | 10.25 | 7.45
2008-09-25 | 21:30 | 43 | 96.2 | 12.33 | 66 | 10.28 | 7.44
2008-09-25 | 21:45 | 43 | 95.9 | 12.19 | 66 | 10.29 | 7.44
2008-09-25 | 22:00 | 43 | 96.3 | 12.04 | 66 | 10.36 | 7.44
2008-09-25 | 22:15 | 43 | 96 | 11.89 | 66 | 10.37 | 7.44
2008-09-25 | 22:30 | 43 | 96.3 | 11.73 | 66 | 10.44 | 7.44
2008-09-25 | 22:45 | 43 | 96.6 | 11.57 | 66 | 10.51 | 7.44
2008-09-25 | 23:00 | 43 | 96.8 | 11.41 | 66 | 10.57 | 7.44
2008-09-25 | 23:15 | 43 | 96.8 | 11.25 | 66 | 10.62 | 7.43
2008-09-25 | 23:30 | 43 | 96.9 | 11.09 | 66 | 10.67 | 7.43
2008-09-25 | 23:45 | 43 | 96.7 | 10.93 | 66 | 10.68 | 7.43
2008-09-26 | 0:00 | 43 | 96.7 | 10.78 | 66 | 10.72 | 7.42
2008-09-26 | 0:15 | 43 | 96.5 | 10.62 | 65 | 10.73 | 7.43
2008-09-26 | 0:30 | 43 | 96.5 | 10.48 | 65 | 10.77 | 7.42
2008-09-26 | 0:45 | 43 | 96.5 | 10.34 | 65 | 10.81 | 7.42
2008-09-26 | 1:01 | 43 | 97 | 10.2 | 65 | 10.9 | 7.42
2008-09-26 | 1:16 | 43 | 97.2 | 10.06 | 65 | 10.96 | 7.42
2008-09-26 | 1:31 | 43 | 97.3 | 9.93 | 65 | 11 | 7.42
2008-09-26 | 1:46 | 43 | 97.5 | 9.79 | 65 | 11.06 | 7.41
2008-09-26 | 2:01 | 43 | 97.6 | 9.67 | 65 | 11.1 | 7.41
2008-09-26 | 2:16 | 43 | 97.6 | 9.54 | 65 | 11.14 | 7.41
2008-09-26 | 2:31 | 43 | 97.7 | 9.42 | 65 | 11.18 | 7.41
2008-09-26 | 2:46 | 43 | 97.3 | 9.29 | 65 | 11.17 | 7.41
2008-09-26 | 3:01 | 43 | 97.6 | 9.17 | 65 | 11.24 | 7.41
2008-09-26 | 3:16 | 43 | 97.4 | 9.06 | 66 | 11.24 | 7.41
2008-09-26 | 3:31 | 43 | 97.8 | 8.95 | 66 | 11.32 | 7.4
2008-09-26 | 3:46 | 43 | 97.8 | 8.84 | 66 | 11.35 | 7.4
2008-09-26 | 4:01 | 43 | 97.9 | 8.73 | 66 | 11.4 | 7.4
2008-09-26 | 4:16 | 43 | 97.6 | 8.61 | 66 | 11.39 | 7.4
2008-09-26 | 4:31 | 43 | 97.9 | 8.5 | 66 | 11.46 | 7.4
2008-09-26 | 4:46 | 43 | 97.7 | 8.39 | 66 | 11.46 | 7.4
2008-09-26 | 5:01 | 43 | 97.9 | 8.29 | 66 | 11.52 | 7.4
2008-09-26 | 5:16 | 43 | 98.1 | 8.19 | 66 | 11.56 | 7.4
2008-09-26 | 5:31 | 43 | 97.7 | 8.1 | 66 | 11.55 | 7.4
2008-09-26 | 5:46 | 43 | 97.6 | 8 | 66 | 11.56 | 7.4
2008-09-26 | 6:01 | 43 | 98 | 7.9 | 66 | 11.64 | 7.4
2008-09-26 | 6:16 | 43 | 98.2 | 7.79 | 66 | 11.69 | 7.4
2008-09-26 | 6:31 | 43 | 97.9 | 7.69 | 66 | 11.69 | 7.39
2008-09-26 | 6:46 | 43 | 97.9 | 7.58 | 67 | 11.72 | 7.39
2008-09-26 | 7:01 | 43 | 97.8 | 7.47 | 67 | 11.74 | 7.39
2008-09-26 | 7:16 | 43 | 98.5 | 7.37 | 67 | 11.84 | 7.4
2008-09-26 | 7:31 | 43 | 98.7 | 7.27 | 67 | 11.9 | 7.4
2008-09-26 | 7:46 | 43 | 98.5 | 7.16 | 67 | 11.91 | 7.4
2008-09-26 | 8:01 | 43 | 98.5 | 7.07 | 67 | 11.93 | 7.41
2008-09-26 | 8:16 | 43 | 99.1 | 6.98 | 67 | 12.04 | 7.41
2008-09-26 | 8:31 | 43 | 99.4 | 6.92 | 67 | 12.09 | 7.42
2008-09-26 | 8:46 | 44 | 99.1 | 6.87 | 67 | 12.07 | 7.42
2008-09-26 | 9:01 | 44 | 99.1 | 6.85 | 67 | 12.08 | 7.42
2008-09-26 | 9:16 | 44 | 99.7 | 6.84 | 67 | 12.15 | 7.43
2008-09-26 | 9:31 | 44 | 99.9 | 6.87 | 67 | 12.16 | 7.44
2008-09-26 | 9:46 | 44 | 100.2 | 6.92 | 67 | 12.19 | 7.44
2008-09-26 | 10:01 | 44 | 100.4 | 6.98 | 67 | 12.19 | 7.46
2008-09-26 | 10:16 | 44 | 100.1 | 7.07 | 67 | 12.13 | 7.46
2008-09-26 | 10:31 | 44 | 100.4 | 7.14 | 67 | 12.15 | 7.47
2008-09-26 | 10:46 | 44 | 100.2 | 7.23 | 67 | 12.1 | 7.48
2008-09-26 | 11:01 | 44 | 100.6 | 7.33 | 67 | 12.12 | 7.47
2008-09-26 | 11:16 | 44 | 100.4 | 7.44 | 67 | 12.06 | 7.49
2008-09-26 | 11:31 | 44 | 100.8 | 7.54 | 67 | 12.08 | 7.49
2008-09-26 | 11:46 | 44 | 100.9 | 7.68 | 67 | 12.05 | 7.5
2008-09-26 | 12:01 | 44 | 101 | 7.86 | 67 | 12.01 | 7.5
2008-09-26 | 12:16 | 44 | 100.6 | 8.1 | 67 | 11.88 | 7.51
2008-09-26 | 12:31 | 44 | 100.2 | 8.4 | 67 | 11.75 | 7.52
2008-09-26 | 12:46 | 44 | 100 | 8.76 | 67 | 11.63 | 7.53
2008-09-26 | 13:00 | 44 | 100.3 | 9.13 | 67 | 11.56 | 7.54
2008-09-26 | 13:15 | 44 | 99.8 | 9.46 | 67 | 11.41 | 7.55
2008-09-26 | 13:30 | 44 | 100 | 9.8 | 67 | 11.34 | 7.56
2008-09-26 | 13:45 | 43 | 99.9 | 10.14 | 67 | 11.24 | 7.57
2008-09-26 | 14:00 | 43 | 99.5 | 10.48 | 67 | 11.11 | 7.58
2008-09-26 | 14:15 | 43 | 99.7 | 10.86 | 67 | 11.02 | 7.6
2008-09-26 | 14:30 | 43 | 99.5 | 11.23 | 67 | 10.91 | 7.61
2008-09-26 | 14:45 | 43 | 99 | 11.54 | 67 | 10.78 | 7.61
2008-09-26 | 15:00 | 43 | 99 | 11.82 | 67 | 10.71 | 7.62
2008-09-26 | 15:15 | 43 | 99 | 12.08 | 67 | 10.65 | 7.63
2008-09-26 | 15:30 | 43 | 98.5 | 12.23 | 67 | 10.56 | 7.63
2008-09-26 | 15:45 | 43 | 98.4 | 12.37 | 67 | 10.52 | 7.63
2008-09-26 | 16:00 | 43 | 98.4 | 12.54 | 67 | 10.48 | 7.63
2008-09-26 | 16:15 | 43 | 98.4 | 12.63 | 67 | 10.45 | 7.63
2008-09-26 | 16:30 | 43 | 98.3 | 12.65 | 66 | 10.43 | 7.63
2008-09-26 | 16:45 | 43 | 98 | 12.63 | 66 | 10.41 | 7.62
2008-09-26 | 17:00 | 43 | 97.4 | 12.58 | 66 | 10.36 | 7.61
2008-09-26 | 17:15 | 43 | 97.4 | 12.52 | 66 | 10.37 | 7.6
2008-09-26 | 17:30 | 43 | 97 | 12.48 | 66 | 10.34 | 7.59
2008-09-26 | 17:45 | 43 | 97.1 | 12.45 | 66 | 10.36 | 7.57
2008-09-26 | 18:00 | 43 | 96.7 | 12.41 | 66 | 10.32 | 7.56
2008-09-26 | 18:15 | 43 | 96.4 | 12.36 | 66 | 10.31 | 7.55
2008-09-26 | 18:30 | 43 | 96.1 | 12.3 | 66 | 10.29 | 7.53
2008-09-26 | 18:45 | 43 | 95.9 | 12.26 | 66 | 10.27 | 7.52
2008-09-26 | 19:00 | 43 | 96.1 | 12.24 | 66 | 10.3 | 7.5
2008-09-26 | 19:15 | 43 | 96.2 | 12.22 | 66 | 10.31 | 7.49
2008-09-26 | 19:30 | 43 | 96.2 | 12.2 | 66 | 10.32 | 7.48
2008-09-26 | 19:45 | 43 | 96.2 | 12.15 | 66 | 10.33 | 7.47
2008-09-26 | 20:00 | 43 | 96.3 | 12.09 | 66 | 10.36 | 7.46
2008-09-26 | 20:15 | 43 | 96.2 | 12.03 | 66 | 10.36 | 7.45
2008-09-26 | 20:30 | 43 | 96.3 | 11.95 | 66 | 10.38 | 7.45
2008-09-26 | 20:45 | 43 | 96.3 | 11.86 | 66 | 10.41 | 7.45
2008-09-26 | 21:00 | 43 | 96.3 | 11.75 | 66 | 10.44 | 7.45
2008-09-26 | 21:15 | 43 | 96 | 11.64 | 66 | 10.43 | 7.45
2008-09-26 | 21:30 | 43 | 95.9 | 11.52 | 66 | 10.45 | 7.44
2008-09-26 | 21:45 | 43 | 96.4 | 11.39 | 66 | 10.53 | 7.44
2008-09-26 | 22:00 | 43 | 96.6 | 11.25 | 66 | 10.59 | 7.44
2008-09-26 | 22:15 | 43 | 96.6 | 11.11 | 66 | 10.63 | 7.44
2008-09-26 | 22:30 | 43 | 96.7 | 10.97 | 66 | 10.67 | 7.44
2008-09-26 | 22:45 | 43 | 96.4 | 10.83 | 66 | 10.67 | 7.43
2008-09-26 | 23:00 | 43 | 96.8 | 10.69 | 66 | 10.75 | 7.43
2008-09-26 | 23:15 | 43 | 97 | 10.55 | 66 | 10.81 | 7.43
2008-09-26 | 23:30 | 43 | 97 | 10.41 | 66 | 10.84 | 7.43
2008-09-26 | 23:45 | 43 | 97 | 10.27 | 66 | 10.88 | 7.43
2008-09-27 | 0:00 | 43 | 96.8 | 10.14 | 66 | 10.89 | 7.42
2008-09-27 | 0:15 | 43 | 96.7 | 10 | 65 | 10.91 | 7.43
2008-09-27 | 0:30 | 42 | 97.1 | 9.88 | 65 | 10.99 | 7.42
2008-09-27 | 0:45 | 42 | 97.3 | 9.77 | 65 | 11.04 | 7.42
2008-09-27 | 1:01 | 42 | 97.3 | 9.64 | 65 | 11.08 | 7.41
2008-09-27 | 1:16 | 42 | 97.4 | 9.53 | 65 | 11.12 | 7.41
2008-09-27 | 1:31 | 42 | 97.5 | 9.41 | 65 | 11.16 | 7.41
2008-09-27 | 1:46 | 42 | 97.2 | 9.3 | 65 | 11.16 | 7.41
2008-09-27 | 2:01 | 42 | 97.7 | 9.19 | 65 | 11.24 | 7.41
2008-09-27 | 2:16 | 42 | 97.8 | 9.09 | 65 | 11.29 | 7.4
2008-09-27 | 2:31 | 42 | 97.4 | 8.99 | 65 | 11.26 | 7.41
2008-09-27 | 2:46 | 42 | 97.7 | 8.89 | 65 | 11.32 | 7.41
2008-09-27 | 3:01 | 42 | 97.8 | 8.8 | 65 | 11.35 | 7.41
2008-09-27 | 3:16 | 42 | 97.5 | 8.71 | 65 | 11.35 | 7.41
2008-09-27 | 3:31 | 42 | 97.8 | 8.61 | 65 | 11.41 | 7.4
2008-09-27 | 3:46 | 42 | 98 | 8.52 | 65 | 11.46 | 7.4
2008-09-27 | 4:01 | 43 | 98 | 8.42 | 65 | 11.49 | 7.4
2008-09-27 | 4:16 | 43 | 98.1 | 8.31 | 66 | 11.53 | 7.4
2008-09-27 | 4:31 | 43 | 98.1 | 8.22 | 66 | 11.56 | 7.41
2008-09-27 | 4:46 | 43 | 98.2 | 8.13 | 66 | 11.59 | 7.4
2008-09-27 | 5:01 | 43 | 97.8 | 8.06 | 66 | 11.56 | 7.4
2008-09-27 | 5:16 | 43 | 98.1 | 7.99 | 66 | 11.62 | 7.41
2008-09-27 | 5:31 | 43 | 97.8 | 7.93 | 66 | 11.6 | 7.4
2008-09-27 | 5:46 | 43 | 98.2 | 7.87 | 66 | 11.66 | 7.41
2008-09-27 | 6:01 | 43 | 97.9 | 7.8 | 66 | 11.65 | 7.41
2008-09-27 | 6:16 | 43 | 98.2 | 7.72 | 66 | 11.71 | 7.4
2008-09-27 | 6:31 | 43 | 98.4 | 7.64 | 66 | 11.75 | 7.4
2008-09-27 | 6:46 | 43 | 98.2 | 7.56 | 66 | 11.75 | 7.4
2008-09-27 | 7:01 | 43 | 98.4 | 7.47 | 67 | 11.81 | 7.4
2008-09-27 | 7:16 | 43 | 98.6 | 7.39 | 67 | 11.85 | 7.4
2008-09-27 | 7:31 | 43 | 98.5 | 7.31 | 67 | 11.87 | 7.4
2008-09-27 | 7:46 | 43 | 98.4 | 7.23 | 67 | 11.88 | 7.41
2008-09-27 | 8:01 | 43 | 98.5 | 7.15 | 67 | 11.91 | 7.41
2008-09-27 | 8:16 | 43 | 98.6 | 7.08 | 67 | 11.94 | 7.42
2008-09-27 | 8:31 | 43 | 98.7 | 7.03 | 67 | 11.97 | 7.43
2008-09-27 | 8:46 | 44 | 99 | 6.98 | 67 | 12.02 | 7.43
2008-09-27 | 9:01 | 44 | 99.5 | 6.95 | 67 | 12.09 | 7.43
2008-09-27 | 9:16 | 44 | 99.9 | 6.95 | 67 | 12.14 | 7.44
2008-09-27 | 9:31 | 44 | 99.9 | 6.97 | 67 | 12.13 | 7.44
2008-09-27 | 9:46 | 44 | 100.1 | 6.99 | 67 | 12.15 | 7.45
2008-09-27 | 10:01 | 44 | 100.3 | 7.04 | 67 | 12.16 | 7.46
2008-09-27 | 10:16 | 44 | 100.6 | 7.11 | 67 | 12.18 | 7.46
2008-09-27 | 10:31 | 44 | 100.2 | 7.18 | 67 | 12.12 | 7.46
2008-09-27 | 10:46 | 44 | 100.2 | 7.25 | 67 | 12.09 | 7.47
2008-09-27 | 11:01 | 44 | 100.7 | 7.34 | 67 | 12.12 | 7.47
2008-09-27 | 11:16 | 44 | 100.5 | 7.43 | 67 | 12.06 | 7.47
2008-09-27 | 11:31 | 43 | 100.3 | 7.54 | 67 | 12.02 | 7.47
2008-09-27 | 11:46 | 43 | 100.9 | 7.68 | 67 | 12.04 | 7.48
2008-09-27 | 12:01 | 43 | 100.5 | 7.86 | 67 | 11.94 | 7.48
2008-09-27 | 12:16 | 43 | 100.7 | 8.1 | 67 | 11.9 | 7.49
2008-09-27 | 12:31 | 43 | 100.3 | 8.42 | 67 | 11.76 | 7.5
2008-09-27 | 12:46 | 43 | 100.5 | 8.81 | 67 | 11.67 | 7.51
2008-09-27 | 13:00 | 43 | 100.4 | 9.23 | 67 | 11.54 | 7.52
2008-09-27 | 13:15 | 43 | 100.1 | 9.67 | 67 | 11.39 | 7.54
2008-09-27 | 13:30 | 43 | 100.1 | 10.09 | 67 | 11.28 | 7.55
2008-09-27 | 13:45 | 43 | 99.6 | 10.53 | 67 | 11.1 | 7.56
2008-09-27 | 14:00 | 43 | 99.6 | 10.99 | 67 | 10.98 | 7.57
2008-09-27 | 14:15 | 43 | 99.2 | 11.47 | 67 | 10.82 | 7.58
2008-09-27 | 14:30 | 43 | 99.1 | 11.96 | 67 | 10.68 | 7.6
2008-09-27 | 14:45 | 43 | 99 | 12.39 | 67 | 10.58 | 7.61
2008-09-27 | 15:00 | 43 | 98.3 | 12.74 | 67 | 10.42 | 7.62
2008-09-27 | 15:15 | 43 | 98.4 | 13 | 67 | 10.37 | 7.63
2008-09-27 | 15:30 | 43 | 98.3 | 13.21 | 67 | 10.31 | 7.64
2008-09-27 | 15:45 | 43 | 98.3 | 13.39 | 67 | 10.26 | 7.65
2008-09-27 | 16:00 | 43 | 98.3 | 13.52 | 67 | 10.23 | 7.65
2008-09-27 | 16:15 | 43 | 97.5 | 13.58 | 67 | 10.14 | 7.65
2008-09-27 | 16:30 | 43 | 97.5 | 13.58 | 67 | 10.14 | 7.64
2008-09-27 | 16:45 | 43 | 97.4 | 13.51 | 67 | 10.15 | 7.63
2008-09-27 | 17:00 | 43 | 97.4 | 13.4 | 67 | 10.17 | 7.61
2008-09-27 | 17:15 | 43 | 96.9 | 13.27 | 67 | 10.15 | 7.6
2008-09-27 | 17:30 | 43 | 97 | 13.17 | 67 | 10.18 | 7.59
2008-09-27 | 17:45 | 43 | 96.5 | 13.11 | 66 | 10.14 | 7.57
2008-09-27 | 18:00 | 43 | 96.8 | 13.04 | 66 | 10.19 | 7.56
2008-09-27 | 18:15 | 43 | 96.8 | 12.94 | 66 | 10.21 | 7.54
2008-09-27 | 18:30 | 43 | 96.6 | 12.85 | 66 | 10.21 | 7.53
2008-09-27 | 18:45 | 43 | 96.3 | 12.76 | 66 | 10.2 | 7.52
2008-09-27 | 19:00 | 43 | 96.3 | 12.67 | 66 | 10.22 | 7.5
2008-09-27 | 19:15 | 43 | 96.1 | 12.59 | 66 | 10.22 | 7.49
2008-09-27 | 19:30 | 43 | 96 | 12.5 | 66 | 10.23 | 7.48
2008-09-27 | 19:45 | 43 | 95.6 | 12.4 | 66 | 10.21 | 7.47
2008-09-27 | 20:00 | 43 | 95.5 | 12.3 | 66 | 10.22 | 7.47
2008-09-27 | 20:15 | 43 | 95.9 | 12.19 | 66 | 10.29 | 7.47
2008-09-27 | 20:30 | 43 | 96 | 12.07 | 66 | 10.33 | 7.46
2008-09-27 | 20:45 | 43 | 96.2 | 11.93 | 66 | 10.39 | 7.46
2008-09-27 | 21:00 | 43 | 96.1 | 11.79 | 66 | 10.4 | 7.46
2008-09-27 | 21:15 | 43 | 96.2 | 11.64 | 66 | 10.45 | 7.45
2008-09-27 | 21:30 | 43 | 96 | 11.5 | 66 | 10.46 | 7.46
2008-09-27 | 21:45 | 43 | 96.3 | 11.35 | 66 | 10.53 | 7.45
2008-09-27 | 22:00 | 43 | 96.2 | 11.2 | 66 | 10.56 | 7.45
2008-09-27 | 22:15 | 43 | 96.7 | 11.04 | 66 | 10.65 | 7.45
2008-09-27 | 22:30 | 43 | 96.2 | 10.87 | 66 | 10.64 | 7.44
2008-09-27 | 22:45 | 43 | 96.7 | 10.71 | 66 | 10.73 | 7.44
2008-09-27 | 23:00 | 43 | 96.8 | 10.55 | 66 | 10.79 | 7.43
2008-09-27 | 23:15 | 43 | 97 | 10.4 | 66 | 10.85 | 7.44
2008-09-27 | 23:30 | 43 | 96.7 | 10.23 | 66 | 10.86 | 7.43
2008-09-27 | 23:45 | 43 | 96.6 | 10.07 | 66 | 10.89 | 7.43
2008-09-28 | 0:00 | 43 | 97.1 | 9.92 | 66 | 10.98 | 7.43
2008-09-28 | 0:15 | 43 | 97.3 | 9.77 | 66 | 11.04 | 7.42
2008-09-28 | 0:30 | 43 | 97.4 | 9.63 | 66 | 11.08 | 7.42
2008-09-28 | 0:45 | 43 | 96.9 | 9.5 | 66 | 11.07 | 7.42
2008-09-28 | 1:01 | 43 | 96.9 | 9.37 | 66 | 11.1 | 7.42
2008-09-28 | 1:16 | 43 | 97.4 | 9.25 | 65 | 11.19 | 7.41
2008-09-28 | 1:31 | 43 | 97.5 | 9.12 | 65 | 11.24 | 7.41
2008-09-28 | 1:46 | 43 | 97.3 | 9.01 | 65 | 11.24 | 7.41
2008-09-28 | 2:01 | 43 | 97.3 | 8.9 | 65 | 11.27 | 7.41
2008-09-28 | 2:16 | 42 | 97.7 | 8.79 | 65 | 11.34 | 7.41
2008-09-28 | 2:31 | 42 | 97.4 | 8.7 | 65 | 11.34 | 7.41
2008-09-28 | 2:46 | 42 | 97.9 | 8.61 | 65 | 11.42 | 7.41
2008-09-28 | 3:01 | 42 | 98 | 8.52 | 65 | 11.46 | 7.4
2008-09-28 | 3:16 | 43 | 98 | 8.43 | 65 | 11.49 | 7.4
2008-09-28 | 3:31 | 43 | 98.2 | 8.34 | 65 | 11.53 | 7.4
2008-09-28 | 3:46 | 43 | 97.8 | 8.25 | 66 | 11.52 | 7.39
2008-09-28 | 4:01 | 43 | 98.2 | 8.16 | 66 | 11.58 | 7.4
2008-09-28 | 4:16 | 43 | 97.7 | 8.08 | 66 | 11.55 | 7.4
2008-09-28 | 4:31 | 43 | 98 | 8 | 66 | 11.61 | 7.4
2008-09-28 | 4:46 | 43 | 98.3 | 7.92 | 66 | 11.66 | 7.4
2008-09-28 | 5:01 | 43 | 98.4 | 7.85 | 66 | 11.69 | 7.39
2008-09-28 | 5:16 | 43 | 98 | 7.77 | 66 | 11.67 | 7.4
2008-09-28 | 5:31 | 43 | 98.3 | 7.69 | 66 | 11.73 | 7.4
2008-09-28 | 5:46 | 43 | 98.6 | 7.6 | 67 | 11.79 | 7.4
2008-09-28 | 6:01 | 43 | 98.2 | 7.52 | 67 | 11.76 | 7.4
2008-09-28 | 6:16 | 43 | 98.5 | 7.42 | 67 | 11.83 | 7.4
2008-09-28 | 6:31 | 44 | 98.1 | 7.34 | 67 | 11.81 | 7.4
2008-09-28 | 6:46 | 44 | 98.5 | 7.26 | 67 | 11.88 | 7.4
2008-09-28 | 7:01 | 44 | 98.4 | 7.18 | 68 | 11.89 | 7.4
2008-09-28 | 7:16 | 44 | 98.8 | 7.09 | 68 | 11.96 | 7.4
2008-09-28 | 7:31 | 44 | 98.6 | 7.01 | 68 | 11.97 | 7.41
2008-09-28 | 7:46 | 44 | 99.1 | 6.93 | 68 | 12.05 | 7.41
2008-09-28 | 8:01 | 44 | 99.4 | 6.86 | 68 | 12.11 | 7.42
2008-09-28 | 8:16 | 44 | 99.5 | 6.79 | 68 | 12.14 | 7.43
2008-09-28 | 8:31 | 45 | 99.7 | 6.74 | 68 | 12.18 | 7.43
2008-09-28 | 8:46 | 45 | 99.9 | 6.7 | 69 | 12.22 | 7.43
2008-09-28 | 9:01 | 45 | 99.6 | 6.68 | 69 | 12.19 | 7.43
2008-09-28 | 9:16 | 45 | 100 | 6.67 | 69 | 12.24 | 7.44
2008-09-28 | 9:31 | 45 | 100.3 | 6.69 | 69 | 12.26 | 7.44
2008-09-28 | 9:46 | 45 | 100.5 | 6.73 | 69 | 12.28 | 7.45
2008-09-28 | 10:01 | 45 | 100.6 | 6.79 | 69 | 12.28 | 7.46
2008-09-28 | 10:16 | 45 | 100.8 | 6.88 | 69 | 12.27 | 7.47
2008-09-28 | 10:31 | 45 | 100.7 | 6.96 | 69 | 12.23 | 7.47
2008-09-28 | 10:46 | 45 | 100.5 | 7.07 | 69 | 12.18 | 7.48
2008-09-28 | 11:01 | 45 | 100.5 | 7.19 | 69 | 12.14 | 7.48
2008-09-28 | 11:16 | 45 | 100.9 | 7.3 | 69 | 12.16 | 7.49
2008-09-28 | 11:31 | 45 | 101.2 | 7.44 | 69 | 12.16 | 7.5
2008-09-28 | 11:46 | 45 | 101.3 | 7.57 | 69 | 12.12 | 7.5
2008-09-28 | 12:01 | 45 | 101.3 | 7.75 | 69 | 12.06 | 7.51
2008-09-28 | 12:16 | 45 | 101.3 | 7.98 | 69 | 12 | 7.52
2008-09-28 | 12:31 | 45 | 101.2 | 8.29 | 69 | 11.9 | 7.52
2008-09-28 | 12:46 | 45 | 101.1 | 8.66 | 69 | 11.78 | 7.53
2008-09-28 | 13:00 | 45 | 100.4 | 9.09 | 69 | 11.58 | 7.54
2008-09-28 | 13:15 | 45 | 100.1 | 9.54 | 69 | 11.42 | 7.55
2008-09-28 | 13:30 | 45 | 99.9 | 9.97 | 69 | 11.28 | 7.57
2008-09-28 | 13:45 | 45 | 100 | 10.42 | 69 | 11.17 | 7.58
2008-09-28 | 14:00 | 45 | 100 | 10.88 | 69 | 11.05 | 7.58
2008-09-28 | 14:15 | 45 | 99.8 | 11.35 | 69 | 10.92 | 7.6
2008-09-28 | 14:30 | 45 | 99.5 | 11.83 | 69 | 10.76 | 7.62
2008-09-28 | 14:45 | 45 | 98.8 | 12.3 | 69 | 10.58 | 7.62
2008-09-28 | 15:00 | 45 | 98.7 | 12.69 | 69 | 10.47 | 7.64
2008-09-28 | 15:15 | 45 | 98.2 | 12.99 | 69 | 10.35 | 7.72
2008-09-28 | 15:30 | 45 | 98.2 | 13.24 | 69 | 10.29 | 7.74
2008-09-28 | 15:45 | 45 | 97.7 | 13.44 | 69 | 10.2 | 7.75
2008-09-28 | 16:00 | 45 | 97.6 | 13.59 | 69 | 10.15 | 7.74
2008-09-28 | 16:15 | 45 | 97.2 | 13.7 | 69 | 10.08 | 7.72
2008-09-28 | 16:30 | 45 | 97.4 | 13.72 | 69 | 10.1 | 7.7
2008-09-28 | 16:45 | 45 | 97.3 | 13.67 | 69 | 10.1 | 7.67
2008-09-28 | 17:00 | 45 | 97.2 | 13.56 | 69 | 10.11 | 7.65
2008-09-28 | 17:15 | 45 | 96.7 | 13.43 | 69 | 10.09 | 7.62
2008-09-28 | 17:30 | 45 | 96.3 | 13.31 | 69 | 10.08 | 7.6
2008-09-28 | 17:45 | 45 | 96.5 | 13.23 | 69 | 10.11 | 7.59
2008-09-28 | 18:00 | 45 | 96.2 | 13.16 | 69 | 10.1 | 7.57
2008-09-28 | 18:15 | 45 | 96 | 13.09 | 69 | 10.1 | 7.55
2008-09-28 | 18:30 | 45 | 95.8 | 13.02 | 69 | 10.09 | 7.54
2008-09-28 | 18:45 | 45 | 95.6 | 12.96 | 69 | 10.08 | 7.53
2008-09-28 | 19:00 | 45 | 95.9 | 12.91 | 69 | 10.12 | 7.51
2008-09-28 | 19:15 | 45 | 95.9 | 12.84 | 69 | 10.14 | 7.5
2008-09-28 | 19:30 | 45 | 95.9 | 12.78 | 69 | 10.15 | 7.49
2008-09-28 | 19:45 | 45 | 95.6 | 12.71 | 69 | 10.14 | 7.48
2008-09-28 | 20:00 | 45 | 96 | 12.63 | 69 | 10.19 | 7.48
2008-09-28 | 20:15 | 45 | 96 | 12.56 | 69 | 10.21 | 7.47
2008-09-28 | 20:30 | 45 | 96 | 12.48 | 69 | 10.24 | 7.47
2008-09-28 | 20:45 | 45 | 96.2 | 12.39 | 69 | 10.28 | 7.46
2008-09-28 | 21:00 | 45 | 96.2 | 12.28 | 69 | 10.31 | 7.46
2008-09-28 | 21:15 | 45 | 96.3 | 12.17 | 69 | 10.34 | 7.45
2008-09-28 | 21:30 | 45 | 96 | 12.05 | 69 | 10.33 | 7.45
2008-09-28 | 21:45 | 45 | 96.3 | 11.94 | 69 | 10.39 | 7.45
2008-09-28 | 22:00 | 45 | 96.1 | 11.81 | 69 | 10.4 | 7.45
2008-09-28 | 22:15 | 45 | 96 | 11.68 | 69 | 10.42 | 7.45
2008-09-28 | 22:30 | 45 | 96.4 | 11.55 | 69 | 10.5 | 7.46
2008-09-28 | 22:45 | 45 | 96.6 | 11.41 | 69 | 10.55 | 7.45
2008-09-28 | 23:00 | 45 | 96.8 | 11.26 | 69 | 10.61 | 7.46
2008-09-28 | 23:15 | 45 | 96.9 | 11.09 | 69 | 10.67 | 7.45
2008-09-28 | 23:30 | 45 | 96.8 | 10.92 | 69 | 10.69 | 7.45
2008-09-28 | 23:45 | 44 | 97 | 10.76 | 68 | 10.75 | 7.45
2008-09-29 | 0:00 | 44 | 96.7 | 10.59 | 68 | 10.76 | 7.45
2008-09-29 | 0:15 | 44 | 96.6 | 10.45 | 68 | 10.79 | 7.45
2008-09-29 | 0:30 | 44 | 97.2 | 10.3 | 68 | 10.89 | 7.45
2008-09-29 | 0:45 | 44 | 96.9 | 10.17 | 68 | 10.9 | 7.44
2008-09-29 | 1:01 | 44 | 97.3 | 10.04 | 68 | 10.97 | 7.44
2008-09-29 | 1:16 | 44 | 97.5 | 9.91 | 68 | 11.02 | 7.44
2008-09-29 | 1:31 | 44 | 97.3 | 9.8 | 68 | 11.03 | 7.43
2008-09-29 | 1:46 | 44 | 97 | 9.7 | 68 | 11.03 | 7.43
2008-09-29 | 2:01 | 44 | 97.4 | 9.59 | 68 | 11.1 | 7.43
2008-09-29 | 2:16 | 44 | 97.6 | 9.49 | 68 | 11.15 | 7.43
2008-09-29 | 2:31 | 44 | 97.9 | 9.39 | 68 | 11.21 | 7.43
2008-09-29 | 2:46 | 44 | 97.5 | 9.3 | 68 | 11.19 | 7.42
2008-09-29 | 3:01 | 44 | 97.3 | 9.21 | 68 | 11.19 | 7.42
2008-09-29 | 3:16 | 44 | 97.6 | 9.12 | 68 | 11.25 | 7.42
2008-09-29 | 3:31 | 44 | 97.5 | 9.04 | 68 | 11.26 | 7.43
2008-09-29 | 3:46 | 44 | 97.3 | 8.96 | 68 | 11.26 | 7.42
2008-09-29 | 4:01 | 44 | 97.3 | 8.88 | 68 | 11.28 | 7.42
2008-09-29 | 4:16 | 44 | 97.6 | 8.8 | 68 | 11.34 | 7.42
2008-09-29 | 4:31 | 44 | 97.4 | 8.73 | 68 | 11.34 | 7.42
2008-09-29 | 4:46 | 44 | 97.4 | 8.65 | 68 | 11.35 | 7.41
2008-09-29 | 5:01 | 44 | 97.8 | 8.57 | 68 | 11.42 | 7.42
2008-09-29 | 5:16 | 44 | 97.5 | 8.5 | 68 | 11.41 | 7.41
2008-09-29 | 5:31 | 44 | 97.9 | 8.42 | 68 | 11.47 | 7.42
2008-09-29 | 5:46 | 44 | 98 | 8.33 | 68 | 11.52 | 7.42
2008-09-29 | 6:01 | 44 | 98.2 | 8.25 | 68 | 11.56 | 7.42
2008-09-29 | 6:16 | 44 | 98.4 | 8.15 | 68 | 11.61 | 7.41
2008-09-29 | 6:31 | 44 | 98.3 | 8.06 | 68 | 11.63 | 7.41
2008-09-29 | 6:46 | 44 | 98.4 | 7.95 | 68 | 11.67 | 7.41
2008-09-29 | 7:01 | 44 | 98.5 | 7.86 | 68 | 11.71 | 7.41
2008-09-29 | 7:16 | 44 | 98.6 | 7.76 | 68 | 11.74 | 7.41
2008-09-29 | 7:31 | 44 | 98.3 | 7.67 | 68 | 11.74 | 7.42
2008-09-29 | 7:46 | 44 | 98.8 | 7.58 | 68 | 11.82 | 7.41
2008-09-29 | 8:01 | 44 | 98.7 | 7.49 | 68 | 11.84 | 7.42
2008-09-29 | 8:16 | 44 | 99.1 | 7.41 | 68 | 11.9 | 7.42
2008-09-29 | 8:31 | 44 | 99.3 | 7.34 | 68 | 11.96 | 7.43
2008-09-29 | 8:46 | 44 | 99.1 | 7.29 | 68 | 11.94 | 7.42
2008-09-29 | 9:01 | 44 | 99.6 | 7.25 | 68 | 12.01 | 7.43
2008-09-29 | 9:16 | 44 | 99.7 | 7.24 | 68 | 12.04 | 7.43
2008-09-29 | 9:31 | 44 | 99.4 | 7.25 | 68 | 11.99 | 7.44
2008-09-29 | 9:46 | 44 | 99.9 | 7.28 | 68 | 12.04 | 7.45
2008-09-29 | 10:01 | 44 | 99.7 | 7.33 | 68 | 12 | 7.46
2008-09-29 | 10:16 | 44 | 100.3 | 7.41 | 68 | 12.05 | 7.46
2008-09-29 | 10:31 | 44 | 100.2 | 7.48 | 68 | 12.02 | 7.46
2008-09-29 | 10:46 | 44 | 99.9 | 7.57 | 68 | 11.96 | 7.47
2008-09-29 | 11:01 | 44 | 100.4 | 7.67 | 68 | 11.99 | 7.48
2008-09-29 | 11:16 | 44 | 100.7 | 7.77 | 68 | 12 | 7.48
2008-09-29 | 11:31 | 44 | 100.5 | 7.88 | 68 | 11.93 | 7.49
2008-09-29 | 11:46 | 44 | 100.6 | 8.02 | 68 | 11.91 | 7.49
2008-09-29 | 12:01 | 44 | 100.8 | 8.19 | 68 | 11.88 | 7.5
2008-09-29 | 12:16 | 44 | 100.4 | 8.42 | 68 | 11.77 | 7.51
2008-09-29 | 12:31 | 44 | 100.5 | 8.74 | 68 | 11.69 | 7.52
2008-09-29 | 12:46 | 44 | 100 | 9.11 | 67 | 11.53 | 7.53
2008-09-29 | 13:00 | 44 | 100.1 | 9.52 | 67 | 11.43 | 7.54
2008-09-29 | 13:15 | 44 | 100.1 | 9.95 | 67 | 11.31 | 7.55
2008-09-29 | 13:30 | 44 | 100 | 10.38 | 67 | 11.19 | 7.56
2008-09-29 | 13:45 | 44 | 99.9 | 10.81 | 67 | 11.06 | 7.57
2008-09-29 | 14:00 | 44 | 99.2 | 11.23 | 67 | 10.88 | 7.59
2008-09-29 | 14:15 | 44 | 98.7 | 11.67 | 67 | 10.72 | 7.6
2008-09-29 | 14:30 | 44 | 98.6 | 11.95 | 67 | 10.64 | 7.61
2008-09-29 | 14:45 | 44 | 98 | 12.21 | 67 | 10.52 | 7.63
2008-09-29 | 15:00 | 44 | 98.2 | 12.45 | 67 | 10.47 | 7.63
2008-09-29 | 15:15 | 44 | 98.1 | 12.59 | 67 | 10.43 | 7.64
2008-09-29 | 15:30 | 43 | 98.3 | 12.7 | 67 | 10.42 | 7.64
2008-09-29 | 15:45 | 43 | 98.2 | 12.82 | 67 | 10.38 | 7.64
2008-09-29 | 16:00 | 43 | 98.1 | 12.86 | 67 | 10.36 | 7.64
2008-09-29 | 16:15 | 43 | 97.8 | 13.02 | 67 | 10.3 | 7.65
2008-09-29 | 16:30 | 43 | 97.5 | 13.09 | 67 | 10.26 | 7.65
2008-09-29 | 16:45 | 43 | 97.3 | 13.06 | 67 | 10.24 | 7.64
2008-09-29 | 17:00 | 43 | 97.1 | 13.05 | 67 | 10.21 | 7.64
2008-09-29 | 17:15 | 43 | 96.8 | 12.99 | 67 | 10.2 | 7.62
2008-09-29 | 17:30 | 43 | 96.7 | 12.93 | 66 | 10.2 | 7.6
2008-09-29 | 17:45 | 43 | 96.2 | 12.87 | 66 | 10.17 | 7.58
2008-09-29 | 18:00 | 43 | 96.4 | 12.79 | 66 | 10.2 | 7.56
2008-09-29 | 18:15 | 43 | 96.3 | 12.73 | 66 | 10.21 | 7.54
2008-09-29 | 18:30 | 43 | 96.3 | 12.68 | 66 | 10.22 | 7.52
2008-09-29 | 18:45 | 43 | 96.3 | 12.63 | 66 | 10.23 | 7.51
2008-09-29 | 19:00 | 43 | 95.7 | 12.58 | 66 | 10.18 | 7.5
2008-09-29 | 19:15 | 43 | 95.4 | 12.54 | 66 | 10.15 | 7.49
2008-09-29 | 19:30 | 43 | 95.4 | 12.49 | 66 | 10.16 | 7.48
2008-09-29 | 19:45 | 43 | 95.2 | 12.43 | 66 | 10.16 | 7.47
2008-09-29 | 20:00 | 43 | 95.1 | 12.37 | 66 | 10.16 | 7.47
2008-09-29 | 20:15 | 43 | 95.5 | 12.28 | 66 | 10.23 | 7.46
2008-09-29 | 20:30 | 43 | 95.8 | 12.19 | 66 | 10.28 | 7.46
2008-09-29 | 20:45 | 43 | 95.7 | 12.08 | 66 | 10.29 | 7.45
2008-09-29 | 21:00 | 43 | 95.5 | 11.97 | 66 | 10.3 | 7.45
2008-09-29 | 21:15 | 43 | 95.5 | 11.85 | 66 | 10.33 | 7.46
2008-09-29 | 21:30 | 43 | 95.6 | 11.73 | 66 | 10.36 | 7.45
2008-09-29 | 21:45 | 43 | 96 | 11.59 | 66 | 10.44 | 7.45
2008-09-29 | 22:00 | 43 | 95.8 | 11.46 | 66 | 10.45 | 7.44
2008-09-29 | 22:15 | 43 | 96.2 | 11.31 | 66 | 10.53 | 7.44
2008-09-29 | 22:30 | 43 | 96 | 11.18 | 66 | 10.54 | 7.44
2008-09-29 | 22:45 | 43 | 96.3 | 11.05 | 66 | 10.61 | 7.44
2008-09-29 | 23:00 | 43 | 96.6 | 10.92 | 66 | 10.67 | 7.43
2008-09-29 | 23:15 | 43 | 96.4 | 10.8 | 66 | 10.68 | 7.43
2008-09-29 | 23:30 | 43 | 96.3 | 10.68 | 66 | 10.69 | 7.43
2008-09-29 | 23:45 | 43 | 96.5 | 10.57 | 66 | 10.75 | 7.43
2008-09-30 | 0:00 | 43 | 96.8 | 10.47 | 66 | 10.81 | 7.43
2008-09-30 | 0:15 | 43 | 96.6 | 10.37 | 66 | 10.81 | 7.43
2008-09-30 | 0:30 | 43 | 96.9 | 10.28 | 66 | 10.87 | 7.43
2008-09-30 | 0:45 | 43 | 97.1 | 10.2 | 66 | 10.9 | 7.42
2008-09-30 | 1:01 | 43 | 97 | 10.13 | 66 | 10.91 | 7.42
2008-09-30 | 1:16 | 43 | 97 | 10.06 | 66 | 10.93 | 7.42
2008-09-30 | 1:31 | 43 | 97.1 | 10 | 66 | 10.96 | 7.42
2008-09-30 | 1:46 | 43 | 97.2 | 9.96 | 66 | 10.98 | 7.42
2008-09-30 | 2:01 | 43 | 97 | 9.91 | 66 | 10.97 | 7.42
2008-09-30 | 2:16 | 43 | 97.1 | 9.86 | 66 | 11 | 7.42
2008-09-30 | 2:31 | 43 | 96.9 | 9.82 | 66 | 10.98 | 7.42
2008-09-30 | 2:46 | 43 | 96.7 | 9.76 | 66 | 10.98 | 7.42
2008-09-30 | 3:01 | 43 | 97.3 | 9.71 | 66 | 11.06 | 7.42
2008-09-30 | 3:16 | 43 | 97.3 | 9.66 | 66 | 11.07 | 7.41
2008-09-30 | 3:31 | 43 | 97.4 | 9.61 | 66 | 11.1 | 7.41
2008-09-30 | 3:46 | 43 | 97.4 | 9.55 | 66 | 11.11 | 7.42
2008-09-30 | 4:01 | 43 | 97.5 | 9.5 | 66 | 11.14 | 7.41
2008-09-30 | 4:16 | 43 | 97.5 | 9.44 | 67 | 11.15 | 7.41
2008-09-30 | 4:31 | 43 | 97.5 | 9.39 | 67 | 11.16 | 7.41
2008-09-30 | 4:46 | 43 | 97.1 | 9.34 | 67 | 11.14 | 7.42
2008-09-30 | 5:01 | 43 | 97.1 | 9.31 | 67 | 11.14 | 7.41
2008-09-30 | 5:16 | 44 | 97.4 | 9.27 | 67 | 11.18 | 7.42
2008-09-30 | 5:31 | 44 | 97.6 | 9.24 | 67 | 11.21 | 7.41
2008-09-30 | 5:46 | 44 | 97.7 | 9.2 | 67 | 11.24 | 7.41
2008-09-30 | 6:01 | 44 | 97.8 | 9.17 | 67 | 11.25 | 7.42
2008-09-30 | 6:16 | 44 | 97.8 | 9.13 | 67 | 11.27 | 7.42
2008-09-30 | 6:31 | 44 | 97.8 | 9.1 | 67 | 11.28 | 7.42
2008-09-30 | 6:46 | 44 | 97.5 | 9.07 | 68 | 11.25 | 7.41
2008-09-30 | 7:01 | 44 | 97.4 | 9.04 | 68 | 11.24 | 7.42
2008-09-30 | 7:16 | 44 | 97.8 | 9.02 | 68 | 11.3 | 7.42
2008-09-30 | 7:31 | 44 | 98 | 9.01 | 68 | 11.33 | 7.42
2008-09-30 | 7:46 | 44 | 97.7 | 9 | 68 | 11.3 | 7.42
2008-09-30 | 8:01 | 44 | 98.2 | 8.99 | 68 | 11.35 | 7.42
2008-09-30 | 8:16 | 44 | 98.6 | 9.01 | 68 | 11.39 | 7.43
2008-09-30 | 8:31 | 44 | 98.8 | 9.02 | 68 | 11.41 | 7.44
2008-09-30 | 8:46 | 44 | 99 | 9.05 | 68 | 11.43 | 7.45
2008-09-30 | 9:01 | 44 | 98.8 | 9.08 | 68 | 11.4 | 7.46
2008-09-30 | 9:16 | 44 | 99.2 | 9.13 | 68 | 11.43 | 7.47
2008-09-30 | 9:31 | 44 | 99.4 | 9.19 | 68 | 11.44 | 7.49
2008-09-30 | 9:46 | 44 | 99.7 | 9.25 | 68 | 11.45 | 7.5
2008-09-30 | 10:01 | 44 | 99.3 | 9.33 | 68 | 11.39 | 7.51
2008-09-30 | 10:16 | 44 | 99.7 | 9.41 | 68 | 11.41 | 7.52
2008-09-30 | 10:31 | 44 | 99.9 | 9.49 | 68 | 11.41 | 7.53
2008-09-30 | 10:46 | 44 | 100.1 | 9.62 | 68 | 11.4 | 7.54
2008-09-30 | 11:01 | 45 | 100 | 9.74 | 68 | 11.36 | 7.56