## cont multiparameter audit
Organization | Upper Deschutes Watershed Council |  | Station ID |  | WC 024.25
Program Name | Water Quality Monitoring Program |  | Description |  | Whychus Creek, City Park Gauge
Contact Name | Lesley Jones |  | Latitude
Number | 541-382-6103 |  | Longitude
Pre-sampling Field Equipment Check
Field equipment ID | Sonde AA (Audited In Situ against 556, AB, & NIST)
Parameter | Audit reference |  | Audit value |  | Field equip. value |  | Grade
Date | Computer set to atomic time |  | 2008-08-18 |  | 2008-08-18 |  | A
Time | Computer set to atomic time |  | 14:49 |  | 14:49 |  | A
Temp | VWR NIST traceable surface water |  | 13.4 |  | 13.63 |  | A
DO | In Situ |  | 9.61 |  | 9.63 |  | A
SpC | In Situ |  | 37 |  | 36 |  | A
Ph | In Situ |  | 6.56 |  | 7.09 |  | Fail
Field Equipment Audit Results
Audit # | Date/time | Temp | pH | DO | %SAT | SpC | TDS
Audit 1 | 2008-08-19 15:15 | 14.92 | 6.46 | 9.38 | 92.9 | 24 | 17
Sonde | 2008-08-19 15:15 | 14.94 | 6.66 | 9.5 | 94.1 | 24 | 16
Grade |  | A | A | A |  | A
Audit 2 | 2008-08-23 13:00 | 12.53 | 6.35 | 10.27 | 96.4 | 26 | 18
Sonde | 2008-08-23 13:00 | 12.52 | 7.17 | 10.47 | 98.3 | 26 | 17
Grade |  | A | Fail | A |  | A
Audit 4 | 2008-08-28 10:45 | 8.27 | 6.03 | 11.7 | 99.4 | 26 | 18
Sonde | 2008-08-28 10:45 | 8.26 | 7.03 | 11.85 | 100.7 | 26 | 17
Grade |  | A | Fail | A |  | A
Post-sampling Field Equipment Check
Field equipment ID | Sonde AA (Audited In Situ against 556, AB, & NIST)
Parameter | Audit reference |  | Audit value |  | Field equip. value |  | Grade
Date | Computer set to atomic time |  | 2008-08-28 |  | 2008-08-28 |  | A
Time | Computer set to atomic time |  | 12:00 |  | 12:00 |  | A
Temp | In Situ |  | 12.6 |  | 12.82 |  | A
DO | In Situ |  | 10.76 |  | 10.64 |  | A
SpC | In Situ |  | 62 |  | 60 |  | A
Ph | In Situ |  | 7.48 |  | 7.26 |  | A
Comments: |  |  | Grade | Temp | DO | SpC | pH | Turb
Sonde File: 081908AA |  |  |  | C | mg/L | µS/mL | SU | NTU
|  |  | A | <1.50 | <=0.3 | <=10% | <=0.30 | <=1.0
|  |  | B | 1.51 to 2.00 | 0.31 to 1.0 | 10.1% to 15% | 0.31 to 0.50 | 1.1 to 2.0
|  |  | Fail | >2.01 | >1.1 | >15.1% | >0.51 | >2.1

## audit 1
Organization | Upper Deschutes Watershed Council |  | Station ID |  | WC 024.25
Program Name | Water Quality Monitoring Program |  | Description |  | Whychus Creek, City Park Gauge
Contact Name | Lesley Jones |  | Latitude |  | 0
Number | 541-382-6103 |  | Longitude |  | 0
Pre-sampling Field Equipment Check
Field equipment ID | YSI 556 MPS
Parameter | Audit reference |  | Audit value |  | Field equip. value |  | Grade
Date | Computer set to atomic time |  | 2008-08-18 |  | 2008-08-18 |  | A
Time | Computer set to atomic time |  | 14:53 |  | 14:53 |  | A
Temp | VWR NIST traceable surface water |  | 13.4 |  | 13.57 |  | A
DO | In Situ |  | 9.58 |  | 9.56 |  | A
SpC | In Situ |  | 37 |  | 37 |  | A
Ph | In Situ |  | 6.65 |  | 6.48 |  | A
Turb | Gelex secondary 0-5 NTU | [5 empty] | A
Turb | Gelex secondary 0-500 NTU | [5 empty] | A
Turb | Gelex secondary 0-1000 NTU | [5 empty] | A
Field Equipment Grab Sampling Results
| Date/time | Temp | pH | DO | %SAT | SpC | TDS | Turb
| 2008-08-19 15:15 | 14.92 | 6.46 | 9.38 | 92.9 | 24 | 17
Post-sampling Field Equipment Check
Parameter | Audit reference |  | Audit value |  | Field equip. value |  | Grade
Date | Computer set to atomic time |  | 2008-08-19 |  | 2008-08-19 |  | A
Time | Computer set to atomic time |  | 15:01 |  | 15:01 |  | A
Temp | VWR NIST traceable surface water |  | 14.8 |  | 14.96 |  | A
DO | Winkler titration of surface water |  | 9.6 |  | 9.35 |  | A
SpC | 148 µS/mL |  | 149.3 |  | 149 |  | A
Ph | pH 7 standard solution |  | 7.02 |  | 7.03 |  | A
Turb | Gelex secondary 0-5 NTU | [5 empty] | A
Turb | Gelex secondary 0-500 NTU | [5 empty] | A
Turb | Gelex secondary 0-1000 NTU | [5 empty] | A
Comments: |  |  | Grade | Temp | DO | SpC | pH | Turb
|  |  |  | C | mg/L | µS/mL | SU | NTU
|  |  | A | <1.50 | <=0.3 | <=10% | <=0.30 | <=1.0
|  |  | B | 1.51 to 2.00 | 0.31 to 1.0 | 10.1% to 15% | 0.31 to 0.50 | 1.1 to 2.0
|  |  | Fail | >2.01 | >1.1 | >15.1% | >0.51 | >2.1

## audit 2
Organization | Upper Deschutes Watershed Council |  | Station ID |  | WC 024.25
Program Name | Water Quality Monitoring Program |  | Description |  | Whychus Creek, City Park Gauge
Contact Name | Lesley Jones |  | Latitude |  | 0
Number | 541-382-6103 |  | Longitude |  | 0
Pre-sampling Field Equipment Check
Field equipment ID | YSI 556 MPS
Parameter | Audit reference |  | Audit value |  | Field equip. value |  | Grade
Date | Computer set to atomic time |  | 2008-08-20 |  | 2008-08-20 |  | A
Time | Computer set to atomic time |  | 18:15 |  | 18:15 |  | A
Temp | VWR NIST traceable surface water |  | 17.8 |  | 18.11 |  | A
DO | Winkler titration of surface water |  | 8.8 |  | 8.68 |  | A
SpC | 148 µS/mL |  | 149.3 |  | 146 |  | A
Ph | pH 7 standard solution |  | 7.02 |  | 7.03 |  | A
Turb | Gelex secondary 0-5 NTU | [5 empty] | A
Turb | Gelex secondary 0-500 NTU | [5 empty] | A
Turb | Gelex secondary 0-1000 NTU | [5 empty] | A
Field Equipment Grab Sampling Results
| Date/time | Temp | pH | DO | %SAT | SpC | TDS | Turb
| 2008-08-23 13:00 | 12.53 | 6.35 | 10.27 | 96.4 | 26 | 18
Post-sampling Field Equipment Check
Parameter | Audit reference |  | Audit value |  | Field equip. value |  | Grade
Date | Computer set to atomic time |  | 2008-08-25 |  | 2008-08-25 |  | A
Time | Computer set to atomic time |  | 15:33 |  | 15:33 |  | A
Temp | VWR NIST traceable surface water |  | 12.8 |  | 12.97 |  | A
DO | Winkler titration of surface water |  | 9.8 |  | 9.81 |  | A
SpC | 148 µS/mL |  | 149.3 |  | 147 |  | A
Ph | pH 7 standard solution |  | 7.02 |  | 7.04 |  | A
Turb | Gelex secondary 0-5 NTU | [5 empty] | A
Turb | Gelex secondary 0-500 NTU | [5 empty] | A
Turb | Gelex secondary 0-1000 NTU | [5 empty] | A
Comments: |  |  | Grade | Temp | DO | SpC | pH | Turb
|  |  |  | C | mg/L | µS/mL | SU | NTU
|  |  | A | <1.50 | <=0.3 | <=10% | <=0.30 | <=1.0
|  |  | B | 1.51 to 2.00 | 0.31 to 1.0 | 10.1% to 15% | 0.31 to 0.50 | 1.1 to 2.0
|  |  | Fail | >2.01 | >1.1 | >15.1% | >0.51 | >2.1

## audit 3 (not Macro'ed')
Organization | Upper Deschutes Watershed Council |  | Station ID |  | WC 024.25
Program Name | Water Quality Monitoring Program |  | Description |  | Whychus Creek, City Park Gauge
Contact Name | Lesley Jones |  | Latitude |  | 0
Number | 541-382-6103 |  | Longitude |  | 0
Pre-sampling Field Equipment Check
Field equipment ID | YSI 556 MPS
Parameter | Audit reference |  | Audit value |  | Field equip. value |  | Grade
Date | Computer set to atomic time |  | 2008-08-25 |  | 2008-08-25 |  | A
Time | Computer set to atomic time |  | 15:33 |  | 15:33 |  | A
Temp | VWR NIST traceable surface water |  | 12.8 |  | 12.97 |  | A
DO | Winkler titration of surface water |  | 9.8 |  | 9.81 |  | A
SpC | 148 µS/mL |  | 149.3 |  | 147 |  | A
Ph | pH 7 standard solution |  | 7.02 |  | 7.04 |  | A
Turb | Gelex secondary 0-5 NTU | [5 empty] | A
Turb | Gelex secondary 0-500 NTU | [5 empty] | A
Turb | Gelex secondary 0-1000 NTU | [5 empty] | A
Field Equipment Grab Sampling Results
| Date/time | Temp | pH | DO | %SAT | SpC | TDS | Turb
| 2008-08-26 16:45 | 13.95 | 6.76 | 9.73 | 94.3 | 27 | 19
Sonde | 2008-08-26 16:45 | 13.96 | 7.1 | 9.99 | 96.8 | 27 | 17
Post-sampling Field Equipment Check
Parameter | Audit reference |  | Audit value |  | Field equip. value |  | Grade
Date | Computer set to atomic time |  | 2008-08-28 |  | 2008-08-28 |  | A
Time | Computer set to atomic time |  | 12:00 |  | 12:00 |  | A
Temp | VWR NIST traceable surface water |  | 12.6 |  | 12.75 |  | A
DO | In Situ |  | 10.85 |  | 10.76 |  | A
SpC | In Situ |  | 61 |  | 62 |  | A
Ph | In Situ |  | 7.55 |  | 7.48 |  | A
Turb | Gelex secondary 0-5 NTU | [5 empty] | A
Turb | Gelex secondary 0-500 NTU | [5 empty] | A
Turb | Gelex secondary 0-1000 NTU | [5 empty] | A
Comments: |  |  | Grade | Temp | DO | SpC | pH | Turb
Low on Na THIO So3-2 so Next Audit was 8-28-08 |  |  |  | C | mg/L | µS/mL | SU | NTU
|  |  | A | <1.50 | <=0.3 | <=10% | <=0.30 | <=1.0
|  |  | B | 1.51 to 2.00 | 0.31 to 1.0 | 10.1% to 15% | 0.31 to 0.50 | 1.1 to 2.0
|  |  | Fail | >2.01 | >1.1 | >15.1% | >0.51 | >2.1

## audit 4
Organization | Upper Deschutes Watershed Council |  | Station ID |  | WC 024.25
Program Name | Water Quality Monitoring Program |  | Description |  | Whychus Creek, City Park Gauge
Contact Name | Lesley Jones |  | Latitude |  | 0
Number | 541-382-6103 |  | Longitude |  | 0
Pre-sampling Field Equipment Check
Field equipment ID | YSI 556 MPS
Parameter | Audit reference |  | Audit value |  | Field equip. value |  | Grade
Date | Computer set to atomic time |  | 2008-08-25 |  | 2008-08-25 |  | A
Time | Computer set to atomic time |  | 15:33 |  | 15:33 |  | A
Temp | VWR NIST traceable surface water |  | 12.8 |  | 12.97 |  | A
DO | Winkler titration of surface water |  | 9.8 |  | 9.81 |  | A
SpC | 148 µS/mL |  | 149.3 |  | 147 |  | A
Ph | pH 7 standard solution |  | 7.02 |  | 7.04 |  | A
Turb | Gelex secondary 0-5 NTU | [5 empty] | A
Turb | Gelex secondary 0-500 NTU | [5 empty] | A
Turb | Gelex secondary 0-1000 NTU | [5 empty] | A
Field Equipment Grab Sampling Results
| Date/time | Temp | pH | DO | %SAT | SpC | TDS | Turb
| 2008-08-28 10:45 | 8.27 | 6.03 | 11.7 | 99.4 | 26 | 18
Post-sampling Field Equipment Check
Parameter | Audit reference |  | Audit value |  | Field equip. value |  | Grade
Date | Computer set to atomic time |  | 2008-08-28 |  | 2008-08-28 |  | A
Time | Computer set to atomic time |  | 12:00 |  | 12:00 |  | A
Temp | VWR NIST traceable surface water |  | 12.6 |  | 12.75 |  | A
DO | In Situ |  | 10.85 |  | 10.76 |  | A
SpC | In Situ |  | 61 |  | 62 |  | A
Ph | In Situ |  | 7.55 |  | 7.48 |  | A
Turb | Gelex secondary 0-5 NTU | [5 empty] | A
Turb | Gelex secondary 0-500 NTU | [5 empty] | A
Turb | Gelex secondary 0-1000 NTU | [5 empty] | A
Comments: |  |  | Grade | Temp | DO | SpC | pH | Turb
|  |  |  | C | mg/L | µS/mL | SU | NTU
|  |  | A | <1.50 | <=0.3 | <=10% | <=0.30 | <=1.0
|  |  | B | 1.51 to 2.00 | 0.31 to 1.0 | 10.1% to 15% | 0.31 to 0.50 | 1.1 to 2.0
|  |  | Fail | >2.01 | >1.1 | >15.1% | >0.51 | >2.1

## Data
Date | Time | TDS | DO% | Temp | SpCond | DO Conc | pH
M/D/Y |  | mg/L | % | ˚C | uS/cm | mg/L
2008-08-19 | 15:00 | 16 | 99.2 | 14.97 | 24 | 10.01 | 6.63
2008-08-19 | 15:15 | 16 | 94.1 | 14.94 | 24 | 9.5 | 6.69
2008-08-19 | 15:30 | 16 | 96.7 | 14.9 | 24 | 9.77 | 6.71
2008-08-19 | 15:45 | 16 | 96.7 | 14.97 | 24 | 9.76 | 6.83
2008-08-19 | 16:00 | 16 | 96.4 | 15.03 | 24 | 9.71 | 6.94
2008-08-19 | 16:15 | 16 | 96 | 15 | 24 | 9.68 | 6.96
2008-08-19 | 16:30 | 16 | 95.5 | 14.98 | 24 | 9.64 | 6.96
2008-08-19 | 16:45 | 16 | 95.6 | 14.88 | 24 | 9.66 | 6.94
2008-08-19 | 17:00 | 16 | 95.4 | 14.72 | 24 | 9.68 | 6.91
2008-08-19 | 17:15 | 16 | 95.5 | 14.5 | 24 | 9.74 | 6.88
2008-08-19 | 17:30 | 16 | 95.2 | 14.29 | 24 | 9.75 | 6.86
2008-08-19 | 17:45 | 16 | 95 | 14.1 | 24 | 9.77 | 6.86
2008-08-19 | 18:00 | 16 | 95.1 | 13.95 | 24 | 9.81 | 6.84
2008-08-19 | 18:15 | 16 | 95.7 | 13.82 | 24 | 9.9 | 6.82
2008-08-19 | 18:30 | 16 | 95.5 | 13.69 | 24 | 9.91 | 6.81
2008-08-19 | 18:45 | 16 | 95.5 | 13.54 | 24 | 9.95 | 6.81
2008-08-19 | 19:00 | 16 | 95.1 | 13.4 | 24 | 9.93 | 6.8
2008-08-19 | 19:15 | 16 | 95.4 | 13.26 | 24 | 9.99 | 6.8
2008-08-19 | 19:30 | 16 | 95.5 | 13.11 | 24 | 10.04 | 6.81
2008-08-19 | 19:45 | 16 | 95.2 | 12.96 | 24 | 10.05 | 6.8
2008-08-19 | 20:00 | 16 | 95.3 | 12.81 | 24 | 10.08 | 6.79
2008-08-19 | 20:15 | 16 | 95.1 | 12.66 | 24 | 10.09 | 6.78
2008-08-19 | 20:30 | 16 | 94.9 | 12.53 | 24 | 10.1 | 6.78
2008-08-19 | 20:45 | 16 | 94.8 | 12.42 | 24 | 10.12 | 6.78
2008-08-19 | 21:00 | 16 | 95.1 | 12.34 | 24 | 10.17 | 6.79
2008-08-19 | 21:15 | 16 | 95.3 | 12.29 | 24 | 10.21 | 6.79
2008-08-19 | 21:30 | 16 | 95.4 | 12.24 | 24 | 10.22 | 6.8
2008-08-19 | 21:45 | 16 | 95 | 12.21 | 24 | 10.19 | 6.82
2008-08-19 | 22:00 | 16 | 94.9 | 12.18 | 24 | 10.18 | 6.81
2008-08-19 | 22:15 | 16 | 94.8 | 12.16 | 24 | 10.18 | 6.82
2008-08-19 | 22:30 | 16 | 94.7 | 12.14 | 24 | 10.18 | 6.83
2008-08-19 | 22:45 | 16 | 95.1 | 12.11 | 24 | 10.22 | 6.82
2008-08-19 | 23:00 | 16 | 95.2 | 12.07 | 24 | 10.24 | 6.82
2008-08-19 | 23:15 | 16 | 95 | 12.02 | 24 | 10.23 | 6.81
2008-08-19 | 23:30 | 16 | 95.2 | 11.96 | 24 | 10.27 | 6.81
2008-08-19 | 23:45 | 16 | 95 | 11.91 | 24 | 10.26 | 6.8
2008-08-20 | 0:00 | 16 | 95.2 | 11.85 | 24 | 10.29 | 6.79
2008-08-20 | 0:15 | 16 | 95.3 | 11.81 | 24 | 10.32 | 6.8
2008-08-20 | 0:30 | 16 | 95 | 11.77 | 24 | 10.3 | 6.81
2008-08-20 | 0:45 | 16 | 95.2 | 11.74 | 24 | 10.32 | 6.79
2008-08-20 | 1:01 | 16 | 95.3 | 11.72 | 24 | 10.34 | 6.81
2008-08-20 | 1:16 | 16 | 95.3 | 11.71 | 24 | 10.34 | 6.8
2008-08-20 | 1:31 | 16 | 95.4 | 11.69 | 24 | 10.35 | 6.82
2008-08-20 | 1:46 | 16 | 95.1 | 11.68 | 24 | 10.32 | 6.81
2008-08-20 | 2:01 | 16 | 94.8 | 11.65 | 24 | 10.3 | 6.81
2008-08-20 | 2:16 | 16 | 95.2 | 11.63 | 24 | 10.34 | 6.81
2008-08-20 | 2:31 | 16 | 94.9 | 11.6 | 24 | 10.33 | 6.81
2008-08-20 | 2:46 | 16 | 94.9 | 11.57 | 24 | 10.33 | 6.81
2008-08-20 | 3:01 | 16 | 95.2 | 11.53 | 24 | 10.37 | 6.79
2008-08-20 | 3:16 | 16 | 95 | 11.49 | 24 | 10.36 | 6.8
2008-08-20 | 3:31 | 16 | 94.9 | 11.45 | 24 | 10.36 | 6.78
2008-08-20 | 3:46 | 16 | 95.3 | 11.4 | 24 | 10.42 | 6.79
2008-08-20 | 4:01 | 16 | 95.4 | 11.35 | 24 | 10.44 | 6.77
2008-08-20 | 4:16 | 16 | 95.2 | 11.3 | 24 | 10.42 | 6.77
2008-08-20 | 4:31 | 16 | 95.1 | 11.25 | 24 | 10.43 | 6.77
2008-08-20 | 4:46 | 16 | 95.1 | 11.19 | 24 | 10.44 | 6.77
2008-08-20 | 5:01 | 16 | 95.4 | 11.13 | 24 | 10.49 | 6.76
2008-08-20 | 5:16 | 16 | 95.3 | 11.07 | 24 | 10.49 | 6.75
2008-08-20 | 5:31 | 16 | 95.6 | 11.01 | 24 | 10.55 | 6.77
2008-08-20 | 5:46 | 16 | 95.7 | 10.93 | 24 | 10.58 | 6.76
2008-08-20 | 6:01 | 16 | 95.9 | 10.87 | 24 | 10.6 | 6.76
2008-08-20 | 6:16 | 16 | 95.5 | 10.81 | 24 | 10.58 | 6.75
2008-08-20 | 6:31 | 16 | 95.5 | 10.76 | 24 | 10.59 | 6.77
2008-08-20 | 6:46 | 16 | 95.5 | 10.71 | 24 | 10.6 | 6.77
2008-08-20 | 7:01 | 16 | 95.9 | 10.66 | 24 | 10.66 | 6.77
2008-08-20 | 7:16 | 16 | 96.3 | 10.62 | 24 | 10.71 | 6.79
2008-08-20 | 7:31 | 16 | 96.1 | 10.59 | 24 | 10.69 | 6.79
2008-08-20 | 7:46 | 16 | 96.5 | 10.57 | 24 | 10.75 | 6.81
2008-08-20 | 8:01 | 16 | 96.8 | 10.56 | 24 | 10.79 | 6.83
2008-08-20 | 8:16 | 16 | 97 | 10.6 | 24 | 10.8 | 6.86
2008-08-20 | 8:31 | 15 | 96.8 | 10.64 | 24 | 10.77 | 6.86
2008-08-20 | 8:46 | 15 | 96.8 | 10.68 | 24 | 10.75 | 6.86
2008-08-20 | 9:01 | 15 | 96.7 | 10.76 | 24 | 10.72 | 6.89
2008-08-20 | 9:16 | 15 | 96.6 | 10.84 | 24 | 10.7 | 6.9
2008-08-20 | 9:31 | 15 | 96.7 | 10.97 | 23 | 10.67 | 6.91
2008-08-20 | 9:46 | 15 | 96.6 | 11.1 | 23 | 10.63 | 6.92
2008-08-20 | 10:01 | 15 | 96.6 | 11.25 | 23 | 10.59 | 6.94
2008-08-20 | 10:16 | 15 | 96.9 | 11.37 | 23 | 10.59 | 6.95
2008-08-20 | 10:31 | 15 | 97 | 11.49 | 23 | 10.58 | 6.93
2008-08-20 | 10:46 | 15 | 97.2 | 11.56 | 23 | 10.58 | 6.92
2008-08-20 | 11:01 | 15 | 97.2 | 11.69 | 23 | 10.55 | 6.91
2008-08-20 | 11:16 | 15 | 96.8 | 11.81 | 23 | 10.48 | 6.94
2008-08-20 | 11:31 | 15 | 97 | 11.98 | 23 | 10.46 | 6.93
2008-08-20 | 11:46 | 15 | 96.8 | 12.08 | 23 | 10.41 | 6.94
2008-08-20 | 12:01 | 15 | 96.9 | 12.22 | 23 | 10.39 | 6.95
2008-08-20 | 12:16 | 15 | 96.6 | 12.41 | 22 | 10.32 | 6.96
2008-08-20 | 12:31 | 15 | 96.7 | 12.66 | 22 | 10.27 | 6.99
2008-08-20 | 12:46 | 14 | 96.5 | 12.8 | 22 | 10.22 | 6.93
2008-08-20 | 13:00 | 14 | 95.9 | 12.93 | 22 | 10.12 | 6.94
2008-08-20 | 13:15 | 14 | 95.7 | 13 | 22 | 10.08 | 6.93
2008-08-20 | 13:30 | 14 | 95.6 | 12.92 | 22 | 10.09 | 6.87
2008-08-20 | 13:45 | 14 | 96.1 | 12.83 | 22 | 10.16 | 6.83
2008-08-20 | 14:00 | 14 | 96.2 | 12.61 | 22 | 10.22 | 6.78
2008-08-20 | 14:15 | 14 | 95.9 | 12.42 | 22 | 10.24 | 6.73
2008-08-20 | 14:30 | 14 | 96.1 | 12.27 | 22 | 10.29 | 6.72
2008-08-20 | 14:45 | 14 | 95.8 | 12.2 | 22 | 10.28 | 6.74
2008-08-20 | 15:00 | 14 | 95.7 | 12.13 | 21 | 10.29 | 6.75
2008-08-20 | 15:15 | 14 | 95.7 | 12.06 | 21 | 10.3 | 6.75
2008-08-20 | 15:30 | 14 | 95.9 | 12.04 | 21 | 10.33 | 6.76
2008-08-20 | 15:45 | 14 | 95.9 | 12.08 | 21 | 10.32 | 6.78
2008-08-20 | 16:00 | 14 | 95.9 | 12.2 | 21 | 10.29 | 6.82
2008-08-20 | 16:15 | 14 | 96 | 12.29 | 21 | 10.27 | 6.82
2008-08-20 | 16:30 | 14 | 95.7 | 12.41 | 21 | 10.23 | 6.85
2008-08-20 | 16:45 | 14 | 95.8 | 12.49 | 21 | 10.21 | 6.83
2008-08-20 | 17:00 | 14 | 95.6 | 12.6 | 21 | 10.16 | 6.84
2008-08-20 | 17:15 | 14 | 95.6 | 12.67 | 21 | 10.15 | 6.83
2008-08-20 | 17:30 | 14 | 95.7 | 12.75 | 21 | 10.14 | 6.85
2008-08-20 | 17:45 | 14 | 95.3 | 12.77 | 21 | 10.09 | 6.83
2008-08-20 | 18:00 | 13 | 95.6 | 12.78 | 21 | 10.12 | 6.83
2008-08-20 | 18:15 | 13 | 95.7 | 12.8 | 21 | 10.13 | 6.79
2008-08-20 | 18:30 | 13 | 95.7 | 12.89 | 21 | 10.11 | 6.79
2008-08-20 | 18:45 | 13 | 95.5 | 13 | 21 | 10.06 | 6.81
2008-08-20 | 19:00 | 13 | 95 | 13.13 | 21 | 9.98 | 6.83
2008-08-20 | 19:15 | 13 | 95.2 | 13.22 | 21 | 9.98 | 6.84
2008-08-20 | 19:30 | 13 | 95.3 | 13.22 | 21 | 10 | 6.8
2008-08-20 | 19:45 | 13 | 94.9 | 13.18 | 21 | 9.96 | 6.77
2008-08-20 | 20:00 | 13 | 95.2 | 13.1 | 21 | 10.01 | 6.75
2008-08-20 | 20:15 | 13 | 95.3 | 13 | 20 | 10.05 | 6.72
2008-08-20 | 20:30 | 13 | 95.4 | 12.88 | 20 | 10.08 | 6.7
2008-08-20 | 20:45 | 13 | 95.4 | 12.73 | 20 | 10.12 | 6.67
2008-08-20 | 21:00 | 13 | 95.5 | 12.58 | 20 | 10.16 | 6.67
2008-08-20 | 21:15 | 13 | 95.7 | 12.44 | 20 | 10.21 | 6.67
2008-08-20 | 21:30 | 13 | 95.7 | 12.29 | 20 | 10.25 | 6.66
2008-08-20 | 21:45 | 13 | 95.8 | 12.15 | 20 | 10.29 | 6.65
2008-08-20 | 22:00 | 13 | 95.7 | 12.01 | 20 | 10.31 | 6.66
2008-08-20 | 22:15 | 13 | 95.9 | 11.86 | 20 | 10.37 | 6.67
2008-08-20 | 22:30 | 13 | 96 | 11.71 | 20 | 10.42 | 6.62
2008-08-20 | 22:45 | 13 | 95.8 | 11.56 | 20 | 10.43 | 6.63
2008-08-20 | 23:00 | 13 | 95.7 | 11.44 | 20 | 10.45 | 6.64
2008-08-20 | 23:15 | 13 | 96 | 11.32 | 20 | 10.51 | 6.63
2008-08-20 | 23:30 | 13 | 95.9 | 11.21 | 20 | 10.52 | 6.66
2008-08-20 | 23:45 | 13 | 96.1 | 11.11 | 20 | 10.57 | 6.65
2008-08-21 | 0:00 | 13 | 96.3 | 11 | 20 | 10.62 | 6.65
2008-08-21 | 0:15 | 13 | 96.1 | 10.9 | 20 | 10.62 | 6.65
2008-08-21 | 0:30 | 13 | 96.3 | 10.81 | 20 | 10.67 | 6.65
2008-08-21 | 0:45 | 13 | 96.5 | 10.71 | 20 | 10.71 | 6.65
2008-08-21 | 1:01 | 13 | 96.6 | 10.61 | 20 | 10.75 | 6.65
2008-08-21 | 1:16 | 13 | 96.7 | 10.53 | 20 | 10.78 | 6.65
2008-08-21 | 1:31 | 13 | 96.7 | 10.43 | 20 | 10.8 | 6.66
2008-08-21 | 1:46 | 13 | 96.7 | 10.35 | 20 | 10.83 | 6.65
2008-08-21 | 2:01 | 13 | 96.4 | 10.26 | 20 | 10.81 | 6.65
2008-08-21 | 2:16 | 13 | 96.6 | 10.19 | 20 | 10.85 | 6.67
2008-08-21 | 2:31 | 13 | 96.8 | 10.11 | 20 | 10.9 | 6.64
2008-08-21 | 2:46 | 13 | 96.5 | 10.03 | 20 | 10.88 | 6.66
2008-08-21 | 3:01 | 13 | 96.8 | 9.95 | 20 | 10.94 | 6.65
2008-08-21 | 3:16 | 13 | 96.5 | 9.87 | 20 | 10.93 | 6.66
2008-08-21 | 3:31 | 13 | 96.5 | 9.79 | 20 | 10.95 | 6.65
2008-08-21 | 3:46 | 13 | 96.5 | 9.71 | 20 | 10.96 | 6.66
2008-08-21 | 4:01 | 13 | 96.5 | 9.64 | 20 | 10.98 | 6.63
2008-08-21 | 4:16 | 13 | 96.8 | 9.56 | 20 | 11.05 | 6.66
2008-08-21 | 4:31 | 13 | 96.7 | 9.49 | 20 | 11.05 | 6.66
2008-08-21 | 4:46 | 13 | 96.6 | 9.43 | 20 | 11.06 | 6.66
2008-08-21 | 5:01 | 13 | 97 | 9.36 | 20 | 11.11 | 6.66
2008-08-21 | 5:16 | 13 | 97.2 | 9.31 | 20 | 11.16 | 6.65
2008-08-21 | 5:31 | 13 | 97 | 9.25 | 20 | 11.14 | 6.66
2008-08-21 | 5:46 | 13 | 97.2 | 9.19 | 20 | 11.18 | 6.66
2008-08-21 | 6:01 | 13 | 96.9 | 9.13 | 20 | 11.17 | 6.67
2008-08-21 | 6:16 | 13 | 97.2 | 9.07 | 20 | 11.22 | 6.65
2008-08-21 | 6:31 | 13 | 96.9 | 9.01 | 20 | 11.2 | 6.66
2008-08-21 | 6:46 | 13 | 96.9 | 8.95 | 20 | 11.22 | 6.67
2008-08-21 | 7:01 | 13 | 97.3 | 8.9 | 20 | 11.27 | 6.67
2008-08-21 | 7:16 | 13 | 97.1 | 8.84 | 20 | 11.27 | 6.66
2008-08-21 | 7:31 | 13 | 97 | 8.78 | 20 | 11.27 | 6.67
2008-08-21 | 7:46 | 13 | 97.4 | 8.74 | 20 | 11.33 | 6.68
2008-08-21 | 8:01 | 13 | 97.1 | 8.7 | 20 | 11.31 | 6.67
2008-08-21 | 8:16 | 13 | 97.5 | 8.67 | 20 | 11.36 | 6.7
2008-08-21 | 8:31 | 13 | 97.4 | 8.65 | 20 | 11.35 | 6.7
2008-08-21 | 8:46 | 13 | 97.3 | 8.65 | 20 | 11.34 | 6.7
2008-08-21 | 9:01 | 13 | 97.3 | 8.64 | 20 | 11.34 | 6.71
2008-08-21 | 9:16 | 13 | 97.4 | 8.67 | 20 | 11.35 | 6.72
2008-08-21 | 9:31 | 13 | 97.4 | 8.72 | 20 | 11.34 | 6.74
2008-08-21 | 9:46 | 13 | 97.9 | 8.78 | 20 | 11.38 | 6.74
2008-08-21 | 10:01 | 13 | 97.7 | 8.81 | 20 | 11.34 | 6.75
2008-08-21 | 10:16 | 13 | 98.1 | 8.94 | 20 | 11.36 | 6.77
2008-08-21 | 10:31 | 13 | 98.4 | 9.07 | 20 | 11.35 | 6.79
2008-08-21 | 10:46 | 13 | 98 | 9.21 | 20 | 11.27 | 6.8
2008-08-21 | 11:01 | 13 | 98.1 | 9.4 | 20 | 11.23 | 6.84
2008-08-21 | 11:16 | 13 | 98.1 | 9.62 | 20 | 11.17 | 6.85
2008-08-21 | 11:31 | 13 | 97.8 | 9.86 | 20 | 11.08 | 6.88
2008-08-21 | 11:46 | 13 | 98.2 | 10.06 | 20 | 11.07 | 6.87
2008-08-21 | 12:01 | 13 | 98.2 | 10.29 | 21 | 11.01 | 6.87
2008-08-21 | 12:16 | 13 | 98.5 | 10.52 | 21 | 10.98 | 6.89
2008-08-21 | 12:31 | 13 | 98.6 | 10.79 | 21 | 10.92 | 6.91
2008-08-21 | 12:46 | 13 | 98.5 | 11.1 | 21 | 10.84 | 6.92
2008-08-21 | 13:00 | 13 | 98.2 | 11.42 | 21 | 10.72 | 6.94
2008-08-21 | 13:15 | 13 | 98.5 | 11.82 | 21 | 10.66 | 6.98
2008-08-21 | 13:30 | 14 | 98.2 | 12.22 | 21 | 10.53 | 6.99
2008-08-21 | 13:45 | 14 | 98.5 | 12.59 | 21 | 10.48 | 7.01
2008-08-21 | 14:00 | 14 | 98.1 | 12.94 | 21 | 10.35 | 7
2008-08-21 | 14:15 | 14 | 97.8 | 13.29 | 21 | 10.24 | 7.02
2008-08-21 | 14:30 | 14 | 97.9 | 13.57 | 21 | 10.19 | 7.03
2008-08-21 | 14:45 | 14 | 97.8 | 13.79 | 21 | 10.13 | 7.01
2008-08-21 | 15:00 | 14 | 97.7 | 13.94 | 21 | 10.08 | 7
2008-08-21 | 15:15 | 14 | 97.2 | 14.05 | 21 | 10.01 | 6.98
2008-08-21 | 15:30 | 14 | 97 | 14.1 | 21 | 9.97 | 6.98
2008-08-21 | 15:45 | 14 | 97.1 | 14.09 | 21 | 9.99 | 6.94
2008-08-21 | 16:00 | 14 | 97.2 | 14.05 | 21 | 10.01 | 6.93
2008-08-21 | 16:15 | 14 | 97.1 | 13.96 | 21 | 10.01 | 6.91
2008-08-21 | 16:30 | 14 | 97.1 | 13.81 | 21 | 10.05 | 6.85
2008-08-21 | 16:45 | 14 | 96.6 | 13.63 | 21 | 10.04 | 6.8
2008-08-21 | 17:00 | 14 | 96.4 | 13.43 | 21 | 10.06 | 6.78
2008-08-21 | 17:15 | 14 | 96.6 | 13.2 | 21 | 10.13 | 6.75
2008-08-21 | 17:30 | 14 | 96.4 | 12.97 | 21 | 10.16 | 6.73
2008-08-21 | 17:45 | 14 | 96.2 | 12.75 | 21 | 10.19 | 6.73
2008-08-21 | 18:00 | 14 | 96.6 | 12.55 | 22 | 10.28 | 6.72
2008-08-21 | 18:15 | 14 | 96.6 | 12.37 | 22 | 10.33 | 6.73
2008-08-21 | 18:30 | 14 | 96.4 | 12.21 | 22 | 10.33 | 6.73
2008-08-21 | 18:45 | 14 | 96.6 | 12.04 | 22 | 10.4 | 6.73
2008-08-21 | 19:00 | 14 | 96.4 | 11.87 | 22 | 10.42 | 6.72
2008-08-21 | 19:15 | 14 | 96.6 | 11.72 | 22 | 10.48 | 6.73
2008-08-21 | 19:30 | 14 | 96.4 | 11.6 | 22 | 10.49 | 6.75
2008-08-21 | 19:45 | 14 | 96.3 | 11.49 | 22 | 10.5 | 6.75
2008-08-21 | 20:00 | 14 | 96.3 | 11.38 | 22 | 10.53 | 6.75
2008-08-21 | 20:15 | 14 | 96.2 | 11.27 | 22 | 10.54 | 6.76
2008-08-21 | 20:30 | 14 | 96.6 | 11.17 | 22 | 10.61 | 6.76
2008-08-21 | 20:45 | 14 | 96.4 | 11.06 | 22 | 10.62 | 6.75
2008-08-21 | 21:00 | 14 | 96.8 | 10.95 | 22 | 10.69 | 6.74
2008-08-21 | 21:15 | 14 | 96.9 | 10.84 | 22 | 10.73 | 6.74
2008-08-21 | 21:30 | 14 | 96.6 | 10.74 | 22 | 10.72 | 6.74
2008-08-21 | 21:45 | 14 | 96.6 | 10.63 | 22 | 10.74 | 6.73
2008-08-21 | 22:00 | 14 | 96.9 | 10.53 | 22 | 10.8 | 6.72
2008-08-21 | 22:15 | 14 | 97 | 10.43 | 22 | 10.84 | 6.72
2008-08-21 | 22:30 | 14 | 97.2 | 10.33 | 22 | 10.89 | 6.73
2008-08-21 | 22:45 | 14 | 97.3 | 10.22 | 22 | 10.93 | 6.72
2008-08-21 | 23:00 | 14 | 97.3 | 10.1 | 22 | 10.96 | 6.72
2008-08-21 | 23:15 | 14 | 97.4 | 9.97 | 22 | 11 | 6.7
2008-08-21 | 23:30 | 14 | 97.5 | 9.85 | 22 | 11.04 | 6.69
2008-08-21 | 23:45 | 14 | 97.2 | 9.71 | 22 | 11.05 | 6.69
2008-08-22 | 0:00 | 14 | 97.1 | 9.58 | 22 | 11.07 | 6.68
2008-08-22 | 0:15 | 14 | 97.4 | 9.46 | 22 | 11.13 | 6.67
2008-08-22 | 0:30 | 14 | 97.2 | 9.34 | 22 | 11.15 | 6.67
2008-08-22 | 0:45 | 14 | 97.2 | 9.22 | 22 | 11.17 | 6.67
2008-08-22 | 1:01 | 15 | 97.2 | 9.1 | 22 | 11.2 | 6.67
2008-08-22 | 1:16 | 15 | 97.6 | 8.99 | 22 | 11.29 | 6.67
2008-08-22 | 1:31 | 15 | 97.4 | 8.89 | 22 | 11.29 | 6.67
2008-08-22 | 1:46 | 15 | 97.7 | 8.79 | 22 | 11.35 | 6.67
2008-08-22 | 2:01 | 15 | 97.8 | 8.68 | 22 | 11.4 | 6.66
2008-08-22 | 2:16 | 15 | 97.7 | 8.57 | 22 | 11.41 | 6.68
2008-08-22 | 2:31 | 15 | 97.9 | 8.47 | 23 | 11.47 | 6.67
2008-08-22 | 2:46 | 15 | 97.7 | 8.37 | 23 | 11.47 | 6.67
2008-08-22 | 3:01 | 15 | 97.6 | 8.26 | 23 | 11.48 | 6.67
2008-08-22 | 3:16 | 15 | 97.9 | 8.14 | 23 | 11.56 | 6.66
2008-08-22 | 3:31 | 15 | 97.7 | 8.04 | 23 | 11.56 | 6.67
2008-08-22 | 3:46 | 15 | 98.1 | 7.93 | 23 | 11.64 | 6.67
2008-08-22 | 4:01 | 15 | 98.3 | 7.83 | 23 | 11.69 | 6.66
2008-08-22 | 4:16 | 15 | 98.1 | 7.72 | 23 | 11.7 | 6.66
2008-08-22 | 4:31 | 15 | 98 | 7.61 | 23 | 11.71 | 6.68
2008-08-22 | 4:46 | 15 | 98.3 | 7.5 | 23 | 11.79 | 6.67
2008-08-22 | 5:01 | 15 | 98.5 | 7.39 | 23 | 11.84 | 6.67
2008-08-22 | 5:16 | 15 | 98.2 | 7.29 | 23 | 11.84 | 6.66
2008-08-22 | 5:31 | 15 | 98.1 | 7.19 | 23 | 11.85 | 6.66
2008-08-22 | 5:46 | 15 | 98.5 | 7.09 | 23 | 11.94 | 6.65
2008-08-22 | 6:01 | 15 | 98.7 | 7 | 23 | 11.98 | 6.66
2008-08-22 | 6:16 | 15 | 98.8 | 6.92 | 23 | 12.02 | 6.65
2008-08-22 | 6:31 | 15 | 98.6 | 6.84 | 23 | 12.01 | 6.67
2008-08-22 | 6:46 | 15 | 98.9 | 6.77 | 23 | 12.08 | 6.67
2008-08-22 | 7:01 | 15 | 98.7 | 6.7 | 23 | 12.07 | 6.68
2008-08-22 | 7:16 | 15 | 99 | 6.64 | 23 | 12.13 | 6.68
2008-08-22 | 7:31 | 15 | 99.3 | 6.59 | 23 | 12.18 | 6.68
2008-08-22 | 7:46 | 15 | 99.1 | 6.56 | 23 | 12.17 | 6.71
2008-08-22 | 8:01 | 15 | 99.5 | 6.54 | 23 | 12.21 | 6.71
2008-08-22 | 8:16 | 15 | 99.3 | 6.54 | 23 | 12.19 | 6.74
2008-08-22 | 8:31 | 15 | 99.6 | 6.54 | 23 | 12.24 | 6.76
2008-08-22 | 8:46 | 15 | 99.7 | 6.58 | 24 | 12.23 | 6.79
2008-08-22 | 9:01 | 15 | 99.5 | 6.63 | 24 | 12.2 | 6.8
2008-08-22 | 9:16 | 15 | 99.5 | 6.71 | 24 | 12.17 | 6.81
2008-08-22 | 9:31 | 15 | 99.5 | 6.81 | 24 | 12.14 | 6.82
2008-08-22 | 9:46 | 15 | 99.6 | 6.93 | 24 | 12.11 | 6.85
2008-08-22 | 10:01 | 15 | 100 | 7.07 | 24 | 12.11 | 6.87
2008-08-22 | 10:16 | 15 | 100.1 | 7.22 | 24 | 12.08 | 6.89
2008-08-22 | 10:31 | 15 | 99.9 | 7.41 | 24 | 12 | 6.91
2008-08-22 | 10:46 | 16 | 99.6 | 7.57 | 24 | 11.92 | 6.92
2008-08-22 | 11:01 | 16 | 99.6 | 7.83 | 24 | 11.84 | 6.95
2008-08-22 | 11:16 | 16 | 99.5 | 8.07 | 24 | 11.76 | 6.96
2008-08-22 | 11:31 | 16 | 99.8 | 8.32 | 24 | 11.72 | 6.98
2008-08-22 | 11:46 | 16 | 99.4 | 8.65 | 24 | 11.59 | 7
2008-08-22 | 12:01 | 16 | 99.7 | 8.97 | 24 | 11.53 | 7.02
2008-08-22 | 12:16 | 16 | 99.4 | 9.35 | 24 | 11.4 | 7.02
2008-08-22 | 12:31 | 16 | 99.5 | 9.8 | 24 | 11.28 | 7.06
2008-08-22 | 12:46 | 16 | 99.5 | 10.18 | 24 | 11.19 | 7.05
2008-08-22 | 13:00 | 16 | 99.4 | 10.69 | 24 | 11.04 | 7.08
2008-08-22 | 13:15 | 16 | 99.4 | 11.17 | 24 | 10.92 | 7.1
2008-08-22 | 13:30 | 16 | 99.8 | 11.65 | 24 | 10.84 | 7.11
2008-08-22 | 13:45 | 16 | 99.4 | 12.11 | 25 | 10.68 | 7.13
2008-08-22 | 14:00 | 16 | 99.1 | 12.57 | 25 | 10.54 | 7.13
2008-08-22 | 14:15 | 16 | 99.1 | 13 | 25 | 10.45 | 7.14
2008-08-22 | 14:30 | 16 | 99 | 13.4 | 25 | 10.34 | 7.15
2008-08-22 | 14:45 | 16 | 98.4 | 13.77 | 25 | 10.19 | 7.15
2008-08-22 | 15:00 | 16 | 98.4 | 14.09 | 25 | 10.12 | 7.16
2008-08-22 | 15:15 | 16 | 98.2 | 14.37 | 25 | 10.04 | 7.15
2008-08-22 | 15:30 | 16 | 97.6 | 14.58 | 25 | 9.93 | 7.14
2008-08-22 | 15:45 | 16 | 97.3 | 14.72 | 25 | 9.87 | 7.13
2008-08-22 | 16:00 | 16 | 97.2 | 14.82 | 25 | 9.84 | 7.11
2008-08-22 | 16:15 | 16 | 97.2 | 14.87 | 25 | 9.83 | 7.09
2008-08-22 | 16:30 | 16 | 96.8 | 14.84 | 25 | 9.79 | 7.06
2008-08-22 | 16:45 | 16 | 96.5 | 14.73 | 25 | 9.78 | 7.03
2008-08-22 | 17:00 | 16 | 96.3 | 14.57 | 25 | 9.8 | 6.97
2008-08-22 | 17:15 | 16 | 96.5 | 14.36 | 25 | 9.87 | 6.93
2008-08-22 | 17:30 | 16 | 96.3 | 14.1 | 25 | 9.9 | 6.88
2008-08-22 | 17:45 | 16 | 96.5 | 13.84 | 25 | 9.98 | 6.84
2008-08-22 | 18:00 | 16 | 96.5 | 13.58 | 25 | 10.03 | 6.82
2008-08-22 | 18:15 | 16 | 96.5 | 13.34 | 25 | 10.09 | 6.81
2008-08-22 | 18:30 | 16 | 96.3 | 13.13 | 25 | 10.11 | 6.81
2008-08-22 | 18:45 | 16 | 96 | 12.94 | 25 | 10.13 | 6.82
2008-08-22 | 19:00 | 16 | 96.3 | 12.77 | 25 | 10.2 | 6.81
2008-08-22 | 19:15 | 16 | 96.1 | 12.62 | 25 | 10.21 | 6.82
2008-08-22 | 19:30 | 16 | 95.9 | 12.47 | 25 | 10.23 | 6.82
2008-08-22 | 19:45 | 16 | 96.2 | 12.34 | 25 | 10.29 | 6.83
2008-08-22 | 20:00 | 16 | 96 | 12.21 | 25 | 10.29 | 6.83
2008-08-22 | 20:15 | 16 | 96.2 | 12.09 | 25 | 10.35 | 6.83
2008-08-22 | 20:30 | 16 | 96.3 | 11.97 | 25 | 10.39 | 6.82
2008-08-22 | 20:45 | 16 | 96.3 | 11.86 | 25 | 10.42 | 6.83
2008-08-22 | 21:00 | 16 | 96.4 | 11.75 | 25 | 10.45 | 6.82
2008-08-22 | 21:15 | 16 | 96.1 | 11.66 | 25 | 10.44 | 6.82
2008-08-22 | 21:30 | 16 | 96.4 | 11.58 | 25 | 10.49 | 6.81
2008-08-22 | 21:45 | 16 | 96.4 | 11.49 | 25 | 10.51 | 6.8
2008-08-22 | 22:00 | 16 | 96.5 | 11.42 | 25 | 10.54 | 6.79
2008-08-22 | 22:15 | 16 | 96.2 | 11.34 | 25 | 10.53 | 6.8
2008-08-22 | 22:30 | 16 | 96.1 | 11.27 | 25 | 10.54 | 6.8
2008-08-22 | 22:45 | 16 | 96.4 | 11.21 | 25 | 10.59 | 6.79
2008-08-22 | 23:00 | 16 | 96.5 | 11.14 | 25 | 10.61 | 6.79
2008-08-22 | 23:15 | 16 | 96.2 | 11.08 | 25 | 10.59 | 6.78
2008-08-22 | 23:30 | 16 | 96.5 | 11.03 | 25 | 10.64 | 6.79
2008-08-22 | 23:45 | 16 | 96.6 | 10.97 | 25 | 10.67 | 6.78
2008-08-23 | 0:00 | 16 | 96.7 | 10.9 | 25 | 10.69 | 6.78
2008-08-23 | 0:15 | 16 | 96.7 | 10.84 | 25 | 10.71 | 6.78
2008-08-23 | 0:30 | 16 | 96.5 | 10.76 | 25 | 10.7 | 6.78
2008-08-23 | 0:45 | 16 | 96.4 | 10.68 | 25 | 10.71 | 6.78
2008-08-23 | 1:01 | 16 | 96.7 | 10.6 | 25 | 10.76 | 6.78
2008-08-23 | 1:16 | 16 | 96.9 | 10.51 | 25 | 10.8 | 6.79
2008-08-23 | 1:31 | 16 | 96.6 | 10.43 | 25 | 10.8 | 6.78
2008-08-23 | 1:46 | 16 | 96.5 | 10.34 | 25 | 10.81 | 6.77
2008-08-23 | 2:01 | 16 | 96.9 | 10.25 | 25 | 10.87 | 6.78
2008-08-23 | 2:16 | 16 | 96.7 | 10.16 | 25 | 10.88 | 6.75
2008-08-23 | 2:31 | 16 | 96.6 | 10.08 | 25 | 10.88 | 6.76
2008-08-23 | 2:46 | 16 | 96.6 | 9.99 | 25 | 10.9 | 6.77
2008-08-23 | 3:01 | 16 | 97 | 9.9 | 25 | 10.97 | 6.75
2008-08-23 | 3:16 | 16 | 96.8 | 9.81 | 25 | 10.98 | 6.75
2008-08-23 | 3:31 | 16 | 97.2 | 9.73 | 25 | 11.04 | 6.76
2008-08-23 | 3:46 | 16 | 97.2 | 9.64 | 25 | 11.07 | 6.76
2008-08-23 | 4:01 | 17 | 97 | 9.55 | 25 | 11.07 | 6.76
2008-08-23 | 4:16 | 17 | 96.9 | 9.46 | 25 | 11.08 | 6.75
2008-08-23 | 4:31 | 17 | 97.2 | 9.37 | 25 | 11.14 | 6.75
2008-08-23 | 4:46 | 17 | 97.4 | 9.28 | 25 | 11.19 | 6.75
2008-08-23 | 5:01 | 17 | 97.5 | 9.19 | 25 | 11.22 | 6.76
2008-08-23 | 5:16 | 17 | 97.2 | 9.09 | 25 | 11.21 | 6.75
2008-08-23 | 5:31 | 17 | 97.1 | 9 | 26 | 11.23 | 6.75
2008-08-23 | 5:46 | 17 | 97.1 | 8.91 | 26 | 11.25 | 6.75
2008-08-23 | 6:01 | 17 | 97.1 | 8.81 | 26 | 11.28 | 6.73
2008-08-23 | 6:16 | 17 | 97.2 | 8.72 | 26 | 11.31 | 6.74
2008-08-23 | 6:31 | 17 | 97.3 | 8.61 | 26 | 11.35 | 6.74
2008-08-23 | 6:46 | 17 | 97.3 | 8.52 | 26 | 11.38 | 6.74
2008-08-23 | 7:01 | 17 | 97.8 | 8.43 | 26 | 11.46 | 6.75
2008-08-23 | 7:16 | 17 | 98.1 | 8.34 | 26 | 11.52 | 6.75
2008-08-23 | 7:31 | 17 | 98.3 | 8.27 | 26 | 11.56 | 6.76
2008-08-23 | 7:46 | 17 | 98.1 | 8.2 | 26 | 11.56 | 6.76
2008-08-23 | 8:01 | 17 | 98 | 8.16 | 26 | 11.56 | 6.78
2008-08-23 | 8:16 | 17 | 98.4 | 8.13 | 26 | 11.62 | 6.78
2008-08-23 | 8:31 | 17 | 98.7 | 8.12 | 26 | 11.66 | 6.8
2008-08-23 | 8:46 | 17 | 98.6 | 8.13 | 26 | 11.64 | 6.82
2008-08-23 | 9:01 | 17 | 98.9 | 8.16 | 26 | 11.66 | 6.83
2008-08-23 | 9:16 | 17 | 98.7 | 8.22 | 26 | 11.63 | 6.85
2008-08-23 | 9:31 | 17 | 98.7 | 8.31 | 26 | 11.6 | 6.89
2008-08-23 | 9:46 | 17 | 98.8 | 8.42 | 26 | 11.58 | 6.9
2008-08-23 | 10:01 | 17 | 99.1 | 8.55 | 26 | 11.59 | 6.93
2008-08-23 | 10:16 | 17 | 99.3 | 8.7 | 26 | 11.56 | 6.93
2008-08-23 | 10:31 | 17 | 99 | 8.89 | 26 | 11.48 | 6.97
2008-08-23 | 10:46 | 17 | 98.9 | 9.11 | 26 | 11.41 | 6.99
2008-08-23 | 11:01 | 17 | 98.8 | 9.34 | 26 | 11.33 | 7.01
2008-08-23 | 11:16 | 17 | 99.1 | 9.6 | 26 | 11.3 | 7.04
2008-08-23 | 11:31 | 17 | 99.2 | 9.91 | 26 | 11.22 | 7.05
2008-08-23 | 11:46 | 17 | 98.7 | 10.24 | 26 | 11.08 | 7.07
2008-08-23 | 12:01 | 17 | 98.6 | 10.62 | 26 | 10.97 | 7.09
2008-08-23 | 12:16 | 17 | 98.5 | 11.04 | 26 | 10.85 | 7.11
2008-08-23 | 12:31 | 17 | 98.4 | 11.51 | 26 | 10.73 | 7.12
2008-08-23 | 12:46 | 17 | 98.7 | 11.97 | 26 | 10.64 | 7.14
2008-08-23 | 13:00 | 17 | 98.3 | 12.52 | 26 | 10.47 | 7.17
2008-08-23 | 13:15 | 17 | 98.2 | 13.11 | 26 | 10.32 | 7.16
2008-08-23 | 13:30 | 17 | 98.4 | 13.64 | 26 | 10.23 | 7.19
2008-08-23 | 13:45 | 17 | 98.5 | 14.09 | 26 | 10.13 | 7.19
2008-08-23 | 14:00 | 17 | 98.4 | 14.47 | 26 | 10.03 | 7.2
2008-08-23 | 14:15 | 17 | 97.8 | 14.81 | 26 | 9.9 | 7.19
2008-08-23 | 14:30 | 17 | 97.4 | 15.08 | 26 | 9.81 | 7.2
2008-08-23 | 14:45 | 17 | 97.3 | 15.35 | 26 | 9.73 | 7.19
2008-08-23 | 15:00 | 17 | 97.2 | 15.56 | 26 | 9.68 | 7.17
2008-08-23 | 15:15 | 17 | 96.9 | 15.74 | 26 | 9.61 | 7.18
2008-08-23 | 15:30 | 17 | 96.7 | 15.91 | 26 | 9.56 | 7.17
2008-08-23 | 15:45 | 17 | 96.8 | 16.02 | 26 | 9.55 | 7.16
2008-08-23 | 16:00 | 17 | 96.7 | 16.07 | 26 | 9.53 | 7.14
2008-08-23 | 16:15 | 17 | 96.2 | 16.12 | 26 | 9.47 | 7.13
2008-08-23 | 16:30 | 17 | 96.3 | 16.08 | 26 | 9.49 | 7.09
2008-08-23 | 16:45 | 17 | 96.1 | 15.95 | 26 | 9.49 | 7.04
2008-08-23 | 17:00 | 17 | 95.9 | 15.76 | 26 | 9.52 | 7
2008-08-23 | 17:15 | 17 | 95.6 | 15.54 | 26 | 9.53 | 6.94
2008-08-23 | 17:30 | 17 | 95.6 | 15.32 | 26 | 9.57 | 6.94
2008-08-23 | 17:45 | 17 | 95.9 | 15.09 | 26 | 9.65 | 6.9
2008-08-23 | 18:00 | 17 | 96.2 | 14.88 | 26 | 9.72 | 6.89
2008-08-23 | 18:15 | 17 | 96.1 | 14.64 | 26 | 9.77 | 6.88
2008-08-23 | 18:30 | 17 | 95.7 | 14.42 | 26 | 9.78 | 6.88
2008-08-23 | 18:45 | 17 | 95.7 | 14.28 | 26 | 9.8 | 6.89
2008-08-23 | 19:00 | 17 | 95.8 | 14.13 | 26 | 9.84 | 6.9
2008-08-23 | 19:15 | 17 | 95.9 | 13.98 | 26 | 9.88 | 6.89
2008-08-23 | 19:30 | 17 | 95.4 | 13.88 | 26 | 9.86 | 6.9
2008-08-23 | 19:45 | 17 | 95.2 | 13.79 | 26 | 9.86 | 6.92
2008-08-23 | 20:00 | 17 | 95.1 | 13.68 | 26 | 9.87 | 6.91
2008-08-23 | 20:15 | 17 | 95.3 | 13.57 | 26 | 9.92 | 6.9
2008-08-23 | 20:30 | 17 | 95.2 | 13.46 | 26 | 9.93 | 6.9
2008-08-23 | 20:45 | 17 | 95.4 | 13.36 | 26 | 9.97 | 6.89
2008-08-23 | 21:00 | 17 | 95.6 | 13.26 | 26 | 10.01 | 6.87
2008-08-23 | 21:15 | 17 | 95.3 | 13.16 | 26 | 10 | 6.87
2008-08-23 | 21:30 | 17 | 95.3 | 13.07 | 26 | 10.03 | 6.87
2008-08-23 | 21:45 | 17 | 95.2 | 12.97 | 26 | 10.04 | 6.86
2008-08-23 | 22:00 | 17 | 95.6 | 12.88 | 26 | 10.1 | 6.86
2008-08-23 | 22:15 | 17 | 95.9 | 12.81 | 26 | 10.15 | 6.86
2008-08-23 | 22:30 | 17 | 95.5 | 12.76 | 26 | 10.11 | 6.86
2008-08-23 | 22:45 | 17 | 95.4 | 12.71 | 26 | 10.12 | 6.87
2008-08-23 | 23:00 | 17 | 95.4 | 12.66 | 26 | 10.13 | 6.86
2008-08-23 | 23:15 | 17 | 95.3 | 12.62 | 26 | 10.13 | 6.87
2008-08-23 | 23:30 | 17 | 95.7 | 12.56 | 26 | 10.18 | 6.87
2008-08-23 | 23:45 | 17 | 95.5 | 12.49 | 26 | 10.17 | 6.86
2008-08-24 | 0:00 | 17 | 95.7 | 12.41 | 26 | 10.22 | 6.85
2008-08-24 | 0:15 | 17 | 96 | 12.31 | 26 | 10.27 | 6.83
2008-08-24 | 0:30 | 17 | 96.1 | 12.21 | 26 | 10.3 | 6.82
2008-08-24 | 0:45 | 17 | 95.7 | 12.1 | 26 | 10.3 | 6.8
2008-08-24 | 1:01 | 17 | 95.7 | 11.99 | 26 | 10.31 | 6.8
2008-08-24 | 1:16 | 17 | 95.7 | 11.87 | 26 | 10.34 | 6.79
2008-08-24 | 1:31 | 17 | 96.1 | 11.77 | 26 | 10.41 | 6.78
2008-08-24 | 1:46 | 17 | 95.9 | 11.67 | 26 | 10.41 | 6.78
2008-08-24 | 2:01 | 17 | 95.9 | 11.57 | 26 | 10.44 | 6.78
2008-08-24 | 2:16 | 17 | 96.2 | 11.48 | 26 | 10.5 | 6.76
2008-08-24 | 2:31 | 17 | 96.1 | 11.39 | 26 | 10.5 | 6.77
2008-08-24 | 2:46 | 17 | 96 | 11.3 | 26 | 10.51 | 6.78
2008-08-24 | 3:01 | 17 | 96.3 | 11.21 | 26 | 10.57 | 6.76
2008-08-24 | 3:16 | 17 | 96.1 | 11.11 | 26 | 10.57 | 6.77
2008-08-24 | 3:31 | 17 | 96.4 | 11.03 | 26 | 10.63 | 6.75
2008-08-24 | 3:46 | 17 | 96.6 | 10.94 | 26 | 10.67 | 6.78
2008-08-24 | 4:01 | 17 | 96.7 | 10.84 | 26 | 10.7 | 6.76
2008-08-24 | 4:16 | 17 | 96.4 | 10.75 | 26 | 10.7 | 6.76
2008-08-24 | 4:31 | 17 | 96.3 | 10.66 | 26 | 10.71 | 6.76
2008-08-24 | 4:46 | 17 | 96.4 | 10.57 | 26 | 10.73 | 6.75
2008-08-24 | 5:01 | 17 | 96.3 | 10.48 | 26 | 10.75 | 6.75
2008-08-24 | 5:16 | 17 | 96.3 | 10.39 | 26 | 10.77 | 6.75
2008-08-24 | 5:31 | 17 | 96.5 | 10.29 | 26 | 10.82 | 6.75
2008-08-24 | 5:46 | 17 | 96.9 | 10.18 | 26 | 10.89 | 6.75
2008-08-24 | 6:01 | 17 | 96.7 | 10.09 | 26 | 10.89 | 6.76
2008-08-24 | 6:16 | 17 | 97 | 10 | 26 | 10.95 | 6.75
2008-08-24 | 6:31 | 17 | 97 | 9.89 | 26 | 10.97 | 6.75
2008-08-24 | 6:46 | 17 | 97 | 9.8 | 26 | 11 | 6.74
2008-08-24 | 7:01 | 17 | 97.3 | 9.71 | 26 | 11.06 | 6.75
2008-08-24 | 7:16 | 17 | 97.3 | 9.63 | 26 | 11.07 | 6.76
2008-08-24 | 7:31 | 17 | 97.6 | 9.57 | 26 | 11.13 | 6.76
2008-08-24 | 7:46 | 17 | 97.5 | 9.52 | 26 | 11.14 | 6.77
2008-08-24 | 8:01 | 17 | 97.5 | 9.48 | 26 | 11.15 | 6.79
2008-08-24 | 8:16 | 17 | 98 | 9.46 | 26 | 11.2 | 6.79
2008-08-24 | 8:31 | 17 | 97.8 | 9.45 | 26 | 11.18 | 6.82
2008-08-24 | 8:46 | 17 | 98.1 | 9.47 | 26 | 11.21 | 6.83
2008-08-24 | 9:01 | 17 | 98 | 9.51 | 26 | 11.19 | 6.86
2008-08-24 | 9:16 | 17 | 98 | 9.57 | 26 | 11.17 | 6.9
2008-08-24 | 9:31 | 17 | 98.3 | 9.65 | 26 | 11.19 | 6.92
2008-08-24 | 9:46 | 17 | 98.5 | 9.76 | 26 | 11.18 | 6.93
2008-08-24 | 10:01 | 17 | 98.6 | 9.88 | 26 | 11.16 | 6.95
2008-08-24 | 10:16 | 17 | 98.7 | 10.04 | 26 | 11.13 | 6.95
2008-08-24 | 10:31 | 17 | 98.8 | 10.24 | 26 | 11.09 | 7
2008-08-24 | 10:46 | 17 | 98.5 | 10.48 | 26 | 10.99 | 7.02
2008-08-24 | 11:01 | 17 | 98.6 | 10.69 | 26 | 10.95 | 7.02
2008-08-24 | 11:16 | 17 | 98.6 | 10.98 | 26 | 10.87 | 7.05
2008-08-24 | 11:31 | 17 | 98.1 | 11.28 | 26 | 10.75 | 7.08
2008-08-24 | 11:46 | 17 | 98.4 | 11.61 | 26 | 10.7 | 7.09
2008-08-24 | 12:01 | 17 | 98 | 11.97 | 26 | 10.57 | 7.12
2008-08-24 | 12:16 | 17 | 97.8 | 12.39 | 26 | 10.45 | 7.14
2008-08-24 | 12:31 | 17 | 97.7 | 12.8 | 26 | 10.34 | 7.15
2008-08-24 | 12:46 | 17 | 97.6 | 13.24 | 26 | 10.23 | 7.18
2008-08-24 | 13:00 | 17 | 97.8 | 13.65 | 26 | 10.16 | 7.19
2008-08-24 | 13:15 | 17 | 97.7 | 14.12 | 26 | 10.04 | 7.2
2008-08-24 | 13:30 | 17 | 97.9 | 14.55 | 26 | 9.97 | 7.21
2008-08-24 | 13:45 | 17 | 97.8 | 14.91 | 26 | 9.88 | 7.22
2008-08-24 | 14:00 | 17 | 97.6 | 15.26 | 27 | 9.79 | 7.23
2008-08-24 | 14:15 | 17 | 97.5 | 15.65 | 27 | 9.7 | 7.23
2008-08-24 | 14:30 | 17 | 97 | 15.87 | 27 | 9.6 | 7.22
2008-08-24 | 14:45 | 17 | 97 | 16.09 | 27 | 9.56 | 7.21
2008-08-24 | 15:00 | 17 | 96.8 | 16.34 | 27 | 9.49 | 7.23
2008-08-24 | 15:15 | 17 | 96.2 | 16.43 | 27 | 9.41 | 7.2
2008-08-24 | 15:30 | 17 | 96.2 | 16.51 | 27 | 9.4 | 7.17
2008-08-24 | 15:45 | 17 | 96.2 | 16.55 | 27 | 9.38 | 7.17
2008-08-24 | 16:00 | 17 | 96.2 | 16.58 | 27 | 9.38 | 7.15
2008-08-24 | 16:15 | 17 | 95.9 | 16.62 | 27 | 9.35 | 7.13
2008-08-24 | 16:30 | 17 | 95.6 | 16.62 | 27 | 9.32 | 7.14
2008-08-24 | 16:45 | 17 | 95.7 | 16.52 | 27 | 9.34 | 7.08
2008-08-24 | 17:00 | 17 | 95.3 | 16.39 | 27 | 9.33 | 7.04
2008-08-24 | 17:15 | 17 | 95.3 | 16.22 | 27 | 9.37 | 7
2008-08-24 | 17:30 | 17 | 95.1 | 16.03 | 27 | 9.39 | 6.97
2008-08-24 | 17:45 | 17 | 95.3 | 15.85 | 27 | 9.44 | 6.95
2008-08-24 | 18:00 | 17 | 95 | 15.67 | 27 | 9.44 | 6.95
2008-08-24 | 18:15 | 17 | 95.2 | 15.5 | 27 | 9.5 | 6.94
2008-08-24 | 18:30 | 17 | 95.3 | 15.33 | 27 | 9.55 | 6.92
2008-08-24 | 18:45 | 17 | 95.1 | 15.14 | 27 | 9.56 | 6.93
2008-08-24 | 19:00 | 17 | 95.2 | 14.97 | 26 | 9.61 | 6.91
2008-08-24 | 19:15 | 17 | 94.8 | 14.84 | 26 | 9.6 | 6.92
2008-08-24 | 19:30 | 17 | 95 | 14.74 | 26 | 9.63 | 6.91
2008-08-24 | 19:45 | 17 | 94.7 | 14.62 | 26 | 9.63 | 6.92
2008-08-24 | 20:00 | 17 | 94.5 | 14.5 | 26 | 9.64 | 6.91
2008-08-24 | 20:15 | 17 | 94.8 | 14.37 | 26 | 9.69 | 6.91
2008-08-24 | 20:30 | 17 | 95 | 14.24 | 26 | 9.74 | 6.89
2008-08-24 | 20:45 | 17 | 94.7 | 14.1 | 26 | 9.74 | 6.89
2008-08-24 | 21:00 | 17 | 94.6 | 13.97 | 26 | 9.75 | 6.89
2008-08-24 | 21:15 | 17 | 94.7 | 13.85 | 26 | 9.79 | 6.88
2008-08-24 | 21:30 | 17 | 95 | 13.73 | 26 | 9.85 | 6.88
2008-08-24 | 21:45 | 17 | 95.2 | 13.63 | 26 | 9.9 | 6.88
2008-08-24 | 22:00 | 17 | 95.3 | 13.53 | 26 | 9.93 | 6.88
2008-08-24 | 22:15 | 17 | 95 | 13.45 | 26 | 9.91 | 6.89
2008-08-24 | 22:30 | 17 | 95 | 13.38 | 26 | 9.92 | 6.88
2008-08-24 | 22:45 | 17 | 94.9 | 13.32 | 26 | 9.93 | 6.89
2008-08-24 | 23:00 | 17 | 94.9 | 13.27 | 26 | 9.93 | 6.9
2008-08-24 | 23:15 | 17 | 94.9 | 13.22 | 26 | 9.95 | 6.9
2008-08-24 | 23:30 | 17 | 95.2 | 13.16 | 26 | 10 | 6.9
2008-08-24 | 23:45 | 17 | 95.1 | 13.09 | 26 | 10 | 6.91
2008-08-25 | 0:00 | 17 | 95.4 | 13.01 | 26 | 10.06 | 6.89
2008-08-25 | 0:15 | 17 | 95.2 | 12.92 | 26 | 10.05 | 6.89
2008-08-25 | 0:30 | 17 | 95.4 | 12.84 | 26 | 10.09 | 6.89
2008-08-25 | 0:45 | 17 | 95.6 | 12.75 | 26 | 10.13 | 6.89
2008-08-25 | 1:01 | 17 | 95.7 | 12.65 | 26 | 10.17 | 6.87
2008-08-25 | 1:16 | 17 | 95.5 | 12.56 | 26 | 10.16 | 6.87
2008-08-25 | 1:31 | 17 | 95.7 | 12.47 | 26 | 10.2 | 6.87
2008-08-25 | 1:46 | 17 | 95.4 | 12.39 | 26 | 10.19 | 6.86
2008-08-25 | 2:01 | 17 | 95.4 | 12.3 | 26 | 10.21 | 6.84
2008-08-25 | 2:16 | 17 | 95.4 | 12.22 | 26 | 10.23 | 6.85
2008-08-25 | 2:31 | 17 | 95.4 | 12.14 | 26 | 10.25 | 6.85
2008-08-25 | 2:46 | 17 | 95.8 | 12.06 | 26 | 10.32 | 6.84
2008-08-25 | 3:01 | 17 | 95.7 | 11.97 | 26 | 10.32 | 6.84
2008-08-25 | 3:16 | 17 | 95.6 | 11.88 | 26 | 10.34 | 6.81
2008-08-25 | 3:31 | 17 | 96 | 11.79 | 26 | 10.4 | 6.81
2008-08-25 | 3:46 | 17 | 95.8 | 11.71 | 26 | 10.4 | 6.81
2008-08-25 | 4:01 | 17 | 95.8 | 11.63 | 26 | 10.41 | 6.82
2008-08-25 | 4:16 | 17 | 95.9 | 11.55 | 26 | 10.44 | 6.81
2008-08-25 | 4:31 | 17 | 96.2 | 11.47 | 26 | 10.49 | 6.82
2008-08-25 | 4:46 | 17 | 96 | 11.39 | 26 | 10.49 | 6.82
2008-08-25 | 5:01 | 17 | 96.3 | 11.31 | 26 | 10.54 | 6.82
2008-08-25 | 5:16 | 17 | 96.1 | 11.24 | 26 | 10.53 | 6.83
2008-08-25 | 5:31 | 17 | 96.5 | 11.17 | 26 | 10.6 | 6.82
2008-08-25 | 5:46 | 17 | 96.1 | 11.1 | 26 | 10.57 | 6.8
2008-08-25 | 6:01 | 17 | 96.1 | 11.03 | 26 | 10.59 | 6.8
2008-08-25 | 6:16 | 17 | 96.4 | 10.97 | 26 | 10.64 | 6.8
2008-08-25 | 6:31 | 17 | 96.2 | 10.91 | 26 | 10.64 | 6.82
2008-08-25 | 6:46 | 17 | 96.5 | 10.85 | 26 | 10.68 | 6.82
2008-08-25 | 7:01 | 17 | 96.3 | 10.8 | 26 | 10.67 | 6.82
2008-08-25 | 7:16 | 17 | 96.6 | 10.76 | 26 | 10.72 | 6.8
2008-08-25 | 7:31 | 17 | 96.4 | 10.71 | 26 | 10.71 | 6.81
2008-08-25 | 7:46 | 17 | 96.4 | 10.67 | 26 | 10.71 | 6.82
2008-08-25 | 8:01 | 17 | 96.7 | 10.63 | 26 | 10.76 | 6.82
2008-08-25 | 8:16 | 17 | 97.1 | 10.6 | 26 | 10.8 | 6.84
2008-08-25 | 8:31 | 17 | 96.9 | 10.58 | 26 | 10.79 | 6.83
2008-08-25 | 8:46 | 17 | 96.9 | 10.56 | 26 | 10.79 | 6.86
2008-08-25 | 9:01 | 17 | 97.3 | 10.57 | 26 | 10.84 | 6.86
2008-08-25 | 9:16 | 17 | 97.3 | 10.59 | 26 | 10.83 | 6.89
2008-08-25 | 9:31 | 17 | 97.8 | 10.62 | 26 | 10.88 | 6.92
2008-08-25 | 9:46 | 17 | 97.5 | 10.66 | 26 | 10.84 | 6.94
2008-08-25 | 10:01 | 17 | 97.5 | 10.73 | 26 | 10.82 | 6.96
2008-08-25 | 10:16 | 17 | 97.6 | 10.82 | 26 | 10.81 | 6.99
2008-08-25 | 10:31 | 17 | 97.6 | 10.93 | 26 | 10.78 | 7
2008-08-25 | 10:46 | 17 | 97.8 | 11.06 | 26 | 10.77 | 7.01
2008-08-25 | 11:01 | 17 | 98.3 | 11.31 | 26 | 10.77 | 7.05
2008-08-25 | 11:16 | 17 | 98.3 | 11.38 | 26 | 10.74 | 7.03
2008-08-25 | 11:31 | 17 | 97.9 | 11.55 | 26 | 10.66 | 7.05
2008-08-25 | 11:46 | 17 | 98.1 | 11.81 | 26 | 10.62 | 7.08
2008-08-25 | 12:01 | 17 | 97.8 | 11.98 | 26 | 10.54 | 7.09
2008-08-25 | 12:16 | 17 | 98.1 | 12.2 | 26 | 10.53 | 7.1
2008-08-25 | 12:31 | 17 | 97.9 | 12.53 | 26 | 10.42 | 7.12
2008-08-25 | 12:46 | 17 | 98.1 | 12.73 | 26 | 10.4 | 7.1
2008-08-25 | 13:00 | 17 | 97.5 | 12.91 | 26 | 10.3 | 7.12
2008-08-25 | 13:15 | 17 | 97.5 | 13.24 | 26 | 10.22 | 7.14
2008-08-25 | 13:30 | 17 | 97.8 | 13.53 | 26 | 10.19 | 7.17
2008-08-25 | 13:45 | 17 | 98 | 13.76 | 26 | 10.15 | 7.15
2008-08-25 | 14:00 | 17 | 97.9 | 14.07 | 26 | 10.08 | 7.16
2008-08-25 | 14:15 | 17 | 97.5 | 14.45 | 26 | 9.94 | 7.19
2008-08-25 | 14:30 | 17 | 97 | 14.82 | 26 | 9.82 | 7.21
2008-08-25 | 14:45 | 17 | 96.8 | 15.12 | 26 | 9.74 | 7.22
2008-08-25 | 15:00 | 17 | 96.6 | 15.36 | 26 | 9.67 | 7.18
2008-08-25 | 15:15 | 17 | 96.4 | 15.49 | 26 | 9.62 | 7.17
2008-08-25 | 15:30 | 17 | 96.7 | 15.55 | 26 | 9.64 | 7.16
2008-08-25 | 15:45 | 17 | 96.8 | 15.5 | 26 | 9.66 | 7.11
2008-08-25 | 16:00 | 17 | 96.7 | 15.41 | 26 | 9.67 | 7.04
2008-08-25 | 16:15 | 17 | 96.3 | 15.34 | 26 | 9.64 | 7.03
2008-08-25 | 16:30 | 17 | 96.3 | 15.12 | 26 | 9.69 | 6.98
2008-08-25 | 16:45 | 17 | 96.2 | 14.85 | 26 | 9.73 | 6.92
2008-08-25 | 17:00 | 17 | 96.3 | 14.51 | 26 | 9.81 | 6.86
2008-08-25 | 17:15 | 17 | 95.9 | 14.13 | 26 | 9.85 | 6.83
2008-08-25 | 17:30 | 17 | 96.1 | 13.87 | 26 | 9.94 | 6.83
2008-08-25 | 17:45 | 17 | 96 | 13.65 | 26 | 9.97 | 6.84
2008-08-25 | 18:00 | 17 | 96 | 13.39 | 26 | 10.03 | 6.84
2008-08-25 | 18:15 | 17 | 96.4 | 13.13 | 26 | 10.12 | 6.83
2008-08-25 | 18:30 | 17 | 96.2 | 12.93 | 26 | 10.15 | 6.85
2008-08-25 | 18:45 | 17 | 96.2 | 12.78 | 26 | 10.19 | 6.86
2008-08-25 | 19:00 | 17 | 96.4 | 12.61 | 26 | 10.25 | 6.87
2008-08-25 | 19:15 | 17 | 96.2 | 12.43 | 26 | 10.26 | 6.88
2008-08-25 | 19:30 | 17 | 96.2 | 12.25 | 26 | 10.31 | 6.86
2008-08-25 | 19:45 | 17 | 96.6 | 12.08 | 26 | 10.39 | 6.85
2008-08-25 | 20:00 | 17 | 96.3 | 11.91 | 26 | 10.4 | 6.86
2008-08-25 | 20:15 | 17 | 96.2 | 11.74 | 26 | 10.43 | 6.86
2008-08-25 | 20:30 | 17 | 96.2 | 11.59 | 26 | 10.47 | 6.84
2008-08-25 | 20:45 | 17 | 96.3 | 11.43 | 26 | 10.52 | 6.84
2008-08-25 | 21:00 | 17 | 96.7 | 11.28 | 26 | 10.59 | 6.82
2008-08-25 | 21:15 | 17 | 96.5 | 11.13 | 26 | 10.61 | 6.84
2008-08-25 | 21:30 | 17 | 96.8 | 10.99 | 26 | 10.67 | 6.83
2008-08-25 | 21:45 | 17 | 96.6 | 10.87 | 26 | 10.69 | 6.84
2008-08-25 | 22:00 | 17 | 96.8 | 10.75 | 26 | 10.73 | 6.84
2008-08-25 | 22:15 | 17 | 97.1 | 10.65 | 26 | 10.79 | 6.84
2008-08-25 | 22:30 | 17 | 97.2 | 10.56 | 25 | 10.83 | 6.85
2008-08-25 | 22:45 | 17 | 97.4 | 10.49 | 25 | 10.87 | 6.85
2008-08-25 | 23:00 | 17 | 97 | 10.42 | 25 | 10.85 | 6.85
2008-08-25 | 23:15 | 17 | 97.3 | 10.35 | 25 | 10.89 | 6.85
2008-08-25 | 23:30 | 17 | 97 | 10.25 | 25 | 10.88 | 6.85
2008-08-25 | 23:45 | 17 | 97 | 10.15 | 25 | 10.91 | 6.86
2008-08-26 | 0:00 | 17 | 97.4 | 10.05 | 25 | 10.98 | 6.84
2008-08-26 | 0:15 | 17 | 97.3 | 9.95 | 25 | 11 | 6.85
2008-08-26 | 0:30 | 17 | 97.5 | 9.83 | 25 | 11.05 | 6.83
2008-08-26 | 0:45 | 16 | 97.8 | 9.73 | 25 | 11.11 | 6.82
2008-08-26 | 1:01 | 16 | 97.6 | 9.61 | 25 | 11.12 | 6.82
2008-08-26 | 1:16 | 16 | 97.8 | 9.49 | 25 | 11.18 | 6.81
2008-08-26 | 1:31 | 16 | 98 | 9.36 | 25 | 11.23 | 6.81
2008-08-26 | 1:46 | 16 | 97.7 | 9.25 | 25 | 11.22 | 6.82
2008-08-26 | 2:01 | 16 | 98 | 9.14 | 25 | 11.29 | 6.82
2008-08-26 | 2:16 | 16 | 98.2 | 9.02 | 25 | 11.35 | 6.8
2008-08-26 | 2:31 | 16 | 97.9 | 8.9 | 25 | 11.34 | 6.81
2008-08-26 | 2:46 | 16 | 98.2 | 8.78 | 25 | 11.42 | 6.8
2008-08-26 | 3:01 | 16 | 98 | 8.67 | 25 | 11.42 | 6.8
2008-08-26 | 3:16 | 16 | 98.4 | 8.56 | 25 | 11.49 | 6.81
2008-08-26 | 3:31 | 16 | 98.2 | 8.44 | 25 | 11.51 | 6.79
2008-08-26 | 3:46 | 16 | 98.1 | 8.3 | 25 | 11.54 | 6.78
2008-08-26 | 4:01 | 16 | 98.5 | 8.16 | 25 | 11.62 | 6.77
2008-08-26 | 4:16 | 16 | 98.4 | 8.02 | 25 | 11.65 | 6.77
2008-08-26 | 4:31 | 16 | 98.7 | 7.89 | 25 | 11.72 | 6.78
2008-08-26 | 4:46 | 16 | 98.9 | 7.76 | 25 | 11.78 | 6.76
2008-08-26 | 5:01 | 16 | 98.7 | 7.62 | 25 | 11.8 | 6.78
2008-08-26 | 5:16 | 16 | 98.6 | 7.49 | 25 | 11.83 | 6.78
2008-08-26 | 5:31 | 16 | 99 | 7.35 | 25 | 11.92 | 6.77
2008-08-26 | 5:46 | 17 | 98.9 | 7.22 | 25 | 11.94 | 6.77
2008-08-26 | 6:01 | 17 | 98.8 | 7.1 | 25 | 11.97 | 6.76
2008-08-26 | 6:16 | 17 | 98.8 | 6.98 | 25 | 12.01 | 6.77
2008-08-26 | 6:31 | 17 | 98.9 | 6.85 | 25 | 12.05 | 6.76
2008-08-26 | 6:46 | 17 | 99 | 6.74 | 26 | 12.1 | 6.76
2008-08-26 | 7:01 | 17 | 99.1 | 6.64 | 25 | 12.14 | 6.77
2008-08-26 | 7:16 | 17 | 99.1 | 6.54 | 26 | 12.17 | 6.77
2008-08-26 | 7:31 | 17 | 99.4 | 6.44 | 26 | 12.23 | 6.78
2008-08-26 | 7:46 | 17 | 99.5 | 6.36 | 26 | 12.27 | 6.79
2008-08-26 | 8:01 | 17 | 100 | 6.29 | 26 | 12.36 | 6.79
2008-08-26 | 8:16 | 17 | 100 | 6.25 | 26 | 12.36 | 6.79
2008-08-26 | 8:31 | 17 | 100 | 6.23 | 26 | 12.37 | 6.82
2008-08-26 | 8:46 | 17 | 100.1 | 6.24 | 26 | 12.39 | 6.83
2008-08-26 | 9:01 | 17 | 100.5 | 6.26 | 26 | 12.43 | 6.86
2008-08-26 | 9:16 | 17 | 100.4 | 6.31 | 26 | 12.4 | 6.86
2008-08-26 | 9:31 | 17 | 100.9 | 6.4 | 26 | 12.43 | 6.88
2008-08-26 | 9:46 | 17 | 101.1 | 6.5 | 26 | 12.43 | 6.9
2008-08-26 | 10:01 | 17 | 100.6 | 6.61 | 26 | 12.33 | 6.94
2008-08-26 | 10:16 | 17 | 100.6 | 6.77 | 26 | 12.28 | 6.94
2008-08-26 | 10:31 | 17 | 101 | 6.94 | 26 | 12.28 | 6.96
2008-08-26 | 10:46 | 17 | 100.7 | 7.13 | 26 | 12.19 | 6.97
2008-08-26 | 11:01 | 17 | 101 | 7.34 | 26 | 12.16 | 6.99
2008-08-26 | 11:16 | 17 | 101 | 7.59 | 26 | 12.08 | 7.01
2008-08-26 | 11:31 | 17 | 100.4 | 7.87 | 26 | 11.93 | 7.02
2008-08-26 | 11:46 | 17 | 100.3 | 8.19 | 26 | 11.82 | 7.05
2008-08-26 | 12:01 | 17 | 100.1 | 8.54 | 26 | 11.71 | 7.06
2008-08-26 | 12:16 | 17 | 100.4 | 8.93 | 26 | 11.62 | 7.08
2008-08-26 | 12:31 | 17 | 100 | 9.36 | 26 | 11.46 | 7.1
2008-08-26 | 12:46 | 17 | 99.8 | 9.81 | 26 | 11.32 | 7.11
2008-08-26 | 13:00 | 17 | 100.1 | 10.25 | 26 | 11.23 | 7.13
2008-08-26 | 13:15 | 17 | 99.8 | 10.71 | 26 | 11.08 | 7.15
2008-08-26 | 13:30 | 17 | 99.6 | 11.19 | 26 | 10.94 | 7.17
2008-08-26 | 13:45 | 17 | 99.8 | 11.65 | 27 | 10.84 | 7.16
2008-08-26 | 14:00 | 17 | 99.8 | 12.07 | 27 | 10.74 | 7.16
2008-08-26 | 14:15 | 17 | 99.3 | 12.47 | 27 | 10.59 | 7.19
2008-08-26 | 14:30 | 17 | 99.3 | 12.83 | 27 | 10.5 | 7.19
2008-08-26 | 14:45 | 17 | 99.2 | 13.15 | 27 | 10.42 | 7.19
2008-08-26 | 15:00 | 17 | 98.9 | 13.43 | 27 | 10.32 | 7.2
2008-08-26 | 15:15 | 17 | 98.7 | 13.69 | 27 | 10.24 | 7.18
2008-08-26 | 15:30 | 17 | 98.1 | 13.89 | 27 | 10.13 | 7.18
2008-08-26 | 15:45 | 17 | 97.8 | 14.01 | 27 | 10.08 | 7.17
2008-08-26 | 16:00 | 17 | 97.5 | 14.08 | 27 | 10.03 | 7.14
2008-08-26 | 16:15 | 17 | 97.2 | 14.12 | 27 | 9.99 | 7.14
2008-08-26 | 16:30 | 18 | 97.1 | 14.08 | 27 | 9.99 | 7.09
2008-08-26 | 16:45 | 17 | 96.8 | 13.96 | 27 | 9.99 | 7.1
2008-08-26 | 17:00 | 17 | 97.2 | 13.78 | 27 | 10.06 | 6.99
2008-08-26 | 17:15 | 17 | 97.4 | 13.55 | 27 | 10.14 | 6.96
2008-08-26 | 17:30 | 17 | 97.3 | 13.28 | 27 | 10.19 | 6.92
2008-08-26 | 17:45 | 17 | 97.3 | 13.01 | 26 | 10.25 | 6.88
2008-08-26 | 18:00 | 17 | 96.9 | 12.75 | 26 | 10.26 | 6.88
2008-08-26 | 18:15 | 17 | 97.2 | 12.5 | 26 | 10.36 | 6.87
2008-08-26 | 18:30 | 17 | 97 | 12.27 | 26 | 10.39 | 6.87
2008-08-26 | 18:45 | 17 | 96.8 | 12.07 | 26 | 10.41 | 6.88
2008-08-26 | 19:00 | 17 | 96.7 | 11.88 | 26 | 10.45 | 6.86
2008-08-26 | 19:15 | 17 | 96.7 | 11.72 | 26 | 10.49 | 6.89
2008-08-26 | 19:30 | 17 | 97.1 | 11.56 | 26 | 10.57 | 6.89
2008-08-26 | 19:45 | 17 | 96.9 | 11.41 | 26 | 10.58 | 6.89
2008-08-26 | 20:00 | 17 | 96.7 | 11.26 | 26 | 10.6 | 6.9
2008-08-26 | 20:15 | 17 | 97 | 11.12 | 26 | 10.67 | 6.88
2008-08-26 | 20:30 | 17 | 97.1 | 10.99 | 26 | 10.71 | 6.89
2008-08-26 | 20:45 | 17 | 96.9 | 10.87 | 26 | 10.72 | 6.87
2008-08-26 | 21:00 | 17 | 96.8 | 10.76 | 26 | 10.73 | 6.87
2008-08-26 | 21:15 | 17 | 96.7 | 10.66 | 26 | 10.75 | 6.88
2008-08-26 | 21:30 | 17 | 96.8 | 10.57 | 26 | 10.78 | 6.87
2008-08-26 | 21:45 | 17 | 97.2 | 10.49 | 26 | 10.84 | 6.89
2008-08-26 | 22:00 | 17 | 97 | 10.41 | 26 | 10.85 | 6.86
2008-08-26 | 22:15 | 17 | 96.9 | 10.35 | 26 | 10.85 | 6.87
2008-08-26 | 22:30 | 17 | 96.9 | 10.29 | 26 | 10.86 | 6.89
2008-08-26 | 22:45 | 17 | 97.2 | 10.22 | 26 | 10.91 | 6.88
2008-08-26 | 23:00 | 17 | 97.4 | 10.16 | 26 | 10.96 | 6.86
2008-08-26 | 23:15 | 17 | 97.2 | 10.1 | 26 | 10.95 | 6.87
2008-08-26 | 23:30 | 17 | 97.2 | 10.04 | 26 | 10.97 | 6.86
2008-08-26 | 23:45 | 17 | 97.4 | 9.97 | 26 | 11.01 | 6.86
2008-08-27 | 0:00 | 17 | 97.2 | 9.91 | 26 | 11 | 6.87
2008-08-27 | 0:15 | 17 | 97.1 | 9.83 | 26 | 11 | 6.86
2008-08-27 | 0:30 | 17 | 97 | 9.76 | 26 | 11.02 | 6.86
2008-08-27 | 0:45 | 17 | 97.1 | 9.68 | 26 | 11.04 | 6.85
2008-08-27 | 1:01 | 17 | 97.1 | 9.59 | 27 | 11.07 | 6.85
2008-08-27 | 1:16 | 17 | 97.5 | 9.48 | 27 | 11.15 | 6.83
2008-08-27 | 1:31 | 17 | 97.3 | 9.38 | 27 | 11.15 | 6.83
2008-08-27 | 1:46 | 17 | 97.6 | 9.28 | 27 | 11.21 | 6.83
2008-08-27 | 2:01 | 17 | 97.5 | 9.17 | 27 | 11.23 | 6.82
2008-08-27 | 2:16 | 17 | 97.5 | 9.07 | 27 | 11.25 | 6.83
2008-08-27 | 2:31 | 17 | 97.8 | 8.97 | 27 | 11.32 | 6.83
2008-08-27 | 2:46 | 17 | 97.7 | 8.88 | 27 | 11.32 | 6.84
2008-08-27 | 3:01 | 17 | 98 | 8.8 | 27 | 11.38 | 6.83
2008-08-27 | 3:16 | 17 | 97.7 | 8.72 | 27 | 11.37 | 6.84
2008-08-27 | 3:31 | 17 | 98.3 | 8.63 | 27 | 11.46 | 6.84
2008-08-27 | 3:46 | 17 | 98.3 | 8.54 | 27 | 11.49 | 6.82
2008-08-27 | 4:01 | 17 | 98.5 | 8.46 | 27 | 11.53 | 6.83
2008-08-27 | 4:16 | 17 | 98.1 | 8.38 | 27 | 11.51 | 6.83
2008-08-27 | 4:31 | 17 | 98.1 | 8.31 | 27 | 11.53 | 6.84
2008-08-27 | 4:46 | 17 | 98.4 | 8.25 | 27 | 11.58 | 6.86
2008-08-27 | 5:01 | 17 | 98.6 | 8.21 | 27 | 11.62 | 6.85
2008-08-27 | 5:16 | 17 | 98.4 | 8.18 | 27 | 11.6 | 6.87
2008-08-27 | 5:31 | 17 | 98.7 | 8.15 | 27 | 11.65 | 6.88
2008-08-27 | 5:46 | 18 | 98.8 | 8.13 | 27 | 11.67 | 6.9
2008-08-27 | 6:01 | 17 | 98.6 | 8.09 | 27 | 11.65 | 6.9
2008-08-27 | 6:16 | 18 | 98.8 | 8.06 | 27 | 11.68 | 6.89
2008-08-27 | 6:31 | 18 | 98.9 | 8.02 | 27 | 11.71 | 6.9
2008-08-27 | 6:46 | 18 | 98.7 | 7.99 | 27 | 11.69 | 6.9
2008-08-27 | 7:01 | 18 | 98.9 | 7.96 | 27 | 11.73 | 6.91
2008-08-27 | 7:16 | 18 | 99.2 | 7.96 | 27 | 11.77 | 6.9
2008-08-27 | 7:31 | 18 | 99.2 | 7.97 | 27 | 11.76 | 6.93
2008-08-27 | 7:46 | 18 | 99.4 | 7.98 | 27 | 11.78 | 6.93
2008-08-27 | 8:01 | 18 | 99.6 | 7.99 | 27 | 11.8 | 6.93
2008-08-27 | 8:16 | 18 | 99.4 | 8.04 | 27 | 11.76 | 6.96
2008-08-27 | 8:31 | 18 | 99.7 | 8.08 | 27 | 11.78 | 6.98
2008-08-27 | 8:46 | 18 | 99.8 | 8.11 | 27 | 11.79 | 6.97
2008-08-27 | 9:01 | 18 | 99.5 | 8.15 | 27 | 11.74 | 6.99
2008-08-27 | 9:16 | 18 | 99.4 | 8.23 | 27 | 11.71 | 6.98
2008-08-27 | 9:31 | 18 | 99.6 | 8.3 | 27 | 11.71 | 7
2008-08-27 | 9:46 | 18 | 99.5 | 8.36 | 27 | 11.68 | 7.01
2008-08-27 | 10:01 | 18 | 99.4 | 8.43 | 27 | 11.65 | 7.01
2008-08-27 | 10:16 | 18 | 99.9 | 8.55 | 27 | 11.67 | 7.02
2008-08-27 | 10:31 | 18 | 99.8 | 8.68 | 27 | 11.62 | 7.03
2008-08-27 | 10:46 | 18 | 99.9 | 8.85 | 27 | 11.59 | 7.04
2008-08-27 | 11:01 | 18 | 99.8 | 9.03 | 27 | 11.53 | 7.08
2008-08-27 | 11:16 | 18 | 100 | 9.25 | 27 | 11.5 | 7.08
2008-08-27 | 11:31 | 18 | 100.1 | 9.53 | 27 | 11.43 | 7.11
2008-08-27 | 11:46 | 18 | 99.7 | 9.88 | 27 | 11.29 | 7.12
2008-08-27 | 12:01 | 18 | 99.9 | 10.25 | 27 | 11.21 | 7.14
2008-08-27 | 12:16 | 18 | 99.6 | 10.68 | 27 | 11.06 | 7.16
2008-08-27 | 12:31 | 18 | 99.4 | 11.12 | 27 | 10.93 | 7.17
2008-08-27 | 12:46 | 18 | 99.5 | 11.54 | 27 | 10.84 | 7.2
2008-08-27 | 13:00 | 18 | 99.2 | 11.95 | 27 | 10.7 | 7.2
2008-08-27 | 13:15 | 18 | 99.1 | 12.4 | 27 | 10.59 | 7.2
2008-08-27 | 13:30 | 18 | 99.1 | 12.87 | 27 | 10.48 | 7.24
2008-08-27 | 13:45 | 18 | 99.4 | 13.33 | 27 | 10.4 | 7.22
2008-08-27 | 14:00 | 18 | 99.3 | 13.72 | 28 | 10.3 | 7.23
2008-08-27 | 14:15 | 18 | 99.1 | 14.08 | 28 | 10.19 | 7.24
2008-08-27 | 14:30 | 18 | 98.8 | 14.43 | 28 | 10.09 | 7.24
2008-08-27 | 14:45 | 18 | 98.2 | 14.77 | 28 | 9.95 | 7.26
2008-08-27 | 15:00 | 18 | 97.8 | 15.06 | 28 | 9.85 | 7.25
2008-08-27 | 15:15 | 18 | 97.6 | 15.34 | 28 | 9.77 | 7.26
2008-08-27 | 15:30 | 18 | 97.2 | 15.56 | 28 | 9.68 | 7.26
2008-08-27 | 15:45 | 18 | 96.9 | 15.7 | 28 | 9.63 | 7.23
2008-08-27 | 16:00 | 18 | 96.7 | 15.79 | 28 | 9.59 | 7.19
2008-08-27 | 16:15 | 18 | 96.6 | 15.81 | 28 | 9.57 | 7.18
2008-08-27 | 16:30 | 18 | 96.8 | 15.78 | 28 | 9.6 | 7.15
2008-08-27 | 16:45 | 18 | 96.3 | 15.68 | 28 | 9.57 | 7.12
2008-08-27 | 17:00 | 18 | 96.5 | 15.51 | 28 | 9.63 | 7.06
2008-08-27 | 17:15 | 18 | 96.5 | 15.3 | 28 | 9.66 | 7.01
2008-08-27 | 17:30 | 18 | 96.4 | 15.03 | 28 | 9.72 | 6.96
2008-08-27 | 17:45 | 18 | 96.1 | 14.76 | 27 | 9.74 | 6.92
2008-08-27 | 18:00 | 18 | 96 | 14.48 | 27 | 9.79 | 6.91
2008-08-27 | 18:15 | 18 | 95.9 | 14.21 | 27 | 9.84 | 6.87
2008-08-27 | 18:30 | 18 | 96.3 | 13.96 | 27 | 9.94 | 6.88
2008-08-27 | 18:45 | 18 | 96.1 | 13.74 | 27 | 9.97 | 6.88
2008-08-27 | 19:00 | 18 | 96.4 | 13.53 | 27 | 10.04 | 6.88
2008-08-27 | 19:15 | 18 | 96.6 | 13.33 | 27 | 10.1 | 6.89
2008-08-27 | 19:30 | 17 | 96.3 | 13.13 | 27 | 10.12 | 6.89
2008-08-27 | 19:45 | 17 | 96.4 | 12.94 | 27 | 10.17 | 6.89
2008-08-27 | 20:00 | 17 | 96.7 | 12.76 | 27 | 10.24 | 6.9
2008-08-27 | 20:15 | 17 | 96.8 | 12.6 | 27 | 10.29 | 6.89
2008-08-27 | 20:30 | 17 | 96.5 | 12.44 | 27 | 10.3 | 6.9
2008-08-27 | 20:45 | 17 | 96.9 | 12.29 | 27 | 10.37 | 6.89
2008-08-27 | 21:00 | 17 | 96.7 | 12.14 | 27 | 10.39 | 6.88
2008-08-27 | 21:15 | 17 | 97 | 12 | 27 | 10.45 | 6.89
2008-08-27 | 21:30 | 17 | 97.2 | 11.88 | 27 | 10.5 | 6.89
2008-08-27 | 21:45 | 17 | 97.3 | 11.76 | 27 | 10.54 | 6.88
2008-08-27 | 22:00 | 17 | 97 | 11.65 | 27 | 10.54 | 6.9
2008-08-27 | 22:15 | 17 | 97.1 | 11.54 | 27 | 10.57 | 6.88
2008-08-27 | 22:30 | 17 | 96.9 | 11.44 | 27 | 10.58 | 6.88
2008-08-27 | 22:45 | 17 | 97.3 | 11.34 | 27 | 10.65 | 6.9
2008-08-27 | 23:00 | 17 | 97.1 | 11.23 | 27 | 10.65 | 6.87
2008-08-27 | 23:15 | 17 | 97.4 | 11.13 | 26 | 10.71 | 6.87
2008-08-27 | 23:30 | 17 | 97.6 | 11.02 | 26 | 10.76 | 6.86
2008-08-27 | 23:45 | 17 | 97.7 | 10.9 | 26 | 10.8 | 6.86
2008-08-28 | 0:00 | 17 | 97.8 | 10.78 | 26 | 10.84 | 6.86
2008-08-28 | 0:15 | 17 | 97.9 | 10.66 | 26 | 10.88 | 6.84
2008-08-28 | 0:30 | 17 | 97.9 | 10.55 | 26 | 10.92 | 6.85
2008-08-28 | 0:45 | 17 | 97.7 | 10.43 | 26 | 10.92 | 6.84
2008-08-28 | 1:01 | 17 | 98 | 10.29 | 26 | 10.98 | 6.82
2008-08-28 | 1:16 | 17 | 98.1 | 10.14 | 26 | 11.04 | 6.81
2008-08-28 | 1:31 | 17 | 97.9 | 10 | 26 | 11.05 | 6.8
2008-08-28 | 1:46 | 17 | 98.2 | 9.85 | 26 | 11.12 | 6.81
2008-08-28 | 2:01 | 17 | 98 | 9.7 | 26 | 11.14 | 6.79
2008-08-28 | 2:16 | 17 | 98.4 | 9.57 | 26 | 11.22 | 6.8
2008-08-28 | 2:31 | 17 | 98.5 | 9.43 | 26 | 11.27 | 6.79
2008-08-28 | 2:46 | 17 | 98.2 | 9.3 | 26 | 11.27 | 6.8
2008-08-28 | 3:01 | 17 | 98.6 | 9.18 | 26 | 11.35 | 6.79
2008-08-28 | 3:16 | 17 | 98.7 | 9.05 | 26 | 11.4 | 6.79
2008-08-28 | 3:31 | 17 | 98.8 | 8.93 | 26 | 11.44 | 6.8
2008-08-28 | 3:46 | 17 | 98.9 | 8.83 | 26 | 11.49 | 6.8
2008-08-28 | 4:01 | 17 | 99 | 8.72 | 26 | 11.52 | 6.8
2008-08-28 | 4:16 | 17 | 99.1 | 8.61 | 26 | 11.56 | 6.81
2008-08-28 | 4:31 | 17 | 99.2 | 8.5 | 26 | 11.6 | 6.79
2008-08-28 | 4:46 | 17 | 98.9 | 8.4 | 26 | 11.6 | 6.79
2008-08-28 | 5:01 | 17 | 99 | 8.3 | 26 | 11.64 | 6.78
2008-08-28 | 5:16 | 17 | 99.2 | 8.2 | 26 | 11.7 | 6.78
2008-08-28 | 5:31 | 17 | 99 | 8.09 | 26 | 11.7 | 6.77
2008-08-28 | 5:46 | 17 | 98.9 | 8 | 26 | 11.72 | 6.78
2008-08-28 | 6:01 | 17 | 99.3 | 7.9 | 26 | 11.79 | 6.77
2008-08-28 | 6:16 | 17 | 99 | 7.81 | 26 | 11.79 | 6.77
2008-08-28 | 6:31 | 17 | 99.4 | 7.71 | 26 | 11.86 | 6.78
2008-08-28 | 6:46 | 17 | 99.6 | 7.61 | 26 | 11.91 | 6.79
2008-08-28 | 7:01 | 17 | 99.4 | 7.51 | 26 | 11.91 | 6.78
2008-08-28 | 7:16 | 17 | 99.4 | 7.43 | 26 | 11.94 | 6.79
2008-08-28 | 7:31 | 17 | 99.4 | 7.35 | 26 | 11.97 | 6.78
2008-08-28 | 7:46 | 17 | 99.8 | 7.29 | 26 | 12.04 | 6.79
2008-08-28 | 8:01 | 17 | 100.2 | 7.23 | 26 | 12.09 | 6.79
2008-08-28 | 8:16 | 17 | 100 | 7.2 | 26 | 12.08 | 6.8
2008-08-28 | 8:31 | 17 | 100 | 7.19 | 26 | 12.08 | 6.81
2008-08-28 | 8:46 | 17 | 100.4 | 7.21 | 26 | 12.13 | 6.82
2008-08-28 | 9:01 | 17 | 100.3 | 7.25 | 26 | 12.1 | 6.85
2008-08-28 | 9:16 | 17 | 100.2 | 7.33 | 26 | 12.07 | 6.9
2008-08-28 | 9:31 | 17 | 100.7 | 7.42 | 26 | 12.1 | 6.9
2008-08-28 | 9:46 | 17 | 100.5 | 7.53 | 26 | 12.04 | 6.92
2008-08-28 | 10:01 | 17 | 100.6 | 7.67 | 26 | 12.01 | 6.95
2008-08-28 | 10:16 | 17 | 100.9 | 7.83 | 26 | 12 | 6.96
2008-08-28 | 10:31 | 17 | 101 | 8.03 | 26 | 11.95 | 7
2008-08-28 | 10:46 | 17 | 100.7 | 8.26 | 26 | 11.85 | 7.03