## cont multiparameter audit
Organization | Upper Deschutes Watershed Council |  | Station ID |  | DR 133.50
Program Name | Water Quality Monitoring Program |  | Description |  | Deschutes River, Lower Bridge
Contact Name | Lesley Jones |  | Latitude
Number | 541-382-6103 |  | Longitude
Pre-sampling Field Equipment Check
Field equipment ID | AB
Parameter | Audit reference |  | Audit value |  | Field equip. value |  | Grade
Date | Computer set to atomic time |  | 2008-06-13 |  | 2008-06-13 |  | A
Time | Computer set to atomic time |  | 9:22 |  | 9:22 |  | A
Temp | VWR NIST traceable surface water |  | 13.6 |  | 13.73 |  | A
DO | Winkler titration of surface water |  | 9.6 |  | 10.07 |  | B
SpC | 148 µS/mL |  | 147 |  | 151 |  | A
Ph | pH 7.00 |  | 7.02 |  | 7.12 |  | A
Field Equipment Audit Results
Audit # | Date/time | Temp | pH | DO | %SAT | SpC | TDS
Audit 1 | 2008-06-13 13:45 | 17.93 | 8.33 | 10.73 | 113.2 | 60 | 42
Sonde | 2008-06-13 13:45 | 17.98 | 8.08 | 11.45 | 121 | 59 | 38
Grade |  | A | A | or |  | A
Audit 2 | 2008-06-16 15:30 | 18.69 | 7.52 | 10.17 | 108.9 | 51 | 36
Sonde | 2008-06-16 15:30 | 18.79 | 8.16 | 10.52 | 113 | 51 | 33
Grade |  | A | Fail | B |  | A
Audit 3 | 2008-06-19 11:45 | 15.79 | 7.05 | 10.69 | 107.8 | 48 | 34
Sonde | 2008-06-19 11:45 | 15.83 | 7.61 | 11.34 | 115 | 48 | 31
Grade |  | A | Fail | B |  | A
Post-sampling Field Equipment Check
Field equipment ID | AB & 556
Parameter | Audit reference |  | Audit value |  | Field equip. value |  | Grade
Date | Computer set to atomic time |  | 2008-06-19 |  | 2008-06-19 |  | A
Time | Computer set to atomic time |  | 11:45 |  | 11:45 |  | A
Temp | VWR NIST traceable surface water |  | 15.7 |  | 15.79 |  | A
DO | Winkler titration of surface water |  | 10.5 |  | 10.69 |  | A
SpC | Insitu |  | 48 |  | 48 |  | A
Ph | pH 7.00 |  | 7.02 |  | 7.14 |  | A
Comments: |  |  | Grade | Temp | DO | SpC | pH | Turb
Over ride Sonde DO value Good; Sonde File 061308AB |  |  |  | C | mg/L | µS/mL | SU | NTU
|  |  | A | <1.50 | <=0.3 | <=10% | <=0.30 | <=1.0
|  |  | B | 1.51 to 2.00 | 0.31 to 1.0 | 10.1% to 15% | 0.31 to 0.50 | 1.1 to 2.0
|  |  | Fail | >2.01 | >1.1 | >15.1% | >0.51 | >2.1

## audit 1
Organization | Upper Deschutes Watershed Council |  | Station ID |  | DR 133.50
Program Name | Water Quality Monitoring Program |  | Description |  | Deschutes River, Lower Bridge
Contact Name | Lesley Jones |  | Latitude |  | 0
Number | 541-382-6103 |  | Longitude |  | 0
Pre-sampling Field Equipment Check
Field equipment ID | 556 & Sonde AB
Parameter | Audit reference |  | Audit value |  | Field equip. value |  | Grade
Date | Computer set to atomic time |  | 2008-06-13 |  | 2008-06-13 |  | A
Time | Computer set to atomic time |  | 13:33 |  | 13:33 |  | A
Temp | VWR NIST traceable surface water |  | 17.9 |  | 17.83 |  | A
DO | Winkler titration of surface water |  | 11.12 |  | 10.86 |  | A
SpC | 148 µS/mL |  | 59 |  | 60 |  | A
Ph | pH 7 standard solution |  | 8.07 |  | 8.1 |  | A
Turb | Gelex secondary 0-5 NTU | [5 empty] | A
Turb | Gelex secondary 0-500 NTU | [5 empty] | A
Turb | Gelex secondary 0-1000 NTU | [5 empty] | A
Field Equipment Grab Sampling Results
| Date/time | Temp | pH | DO | %SAT | SpC | TDS | Turb
| 2008-06-13 13:45 | 17.93 | 8.33 | 10.73 | 113.2 | 60 | 42
Post-sampling Field Equipment Check
Parameter | Audit reference |  | Audit value |  | Field equip. value |  | Grade
Date | Computer set to atomic time |  | 2008-06-16 |  | 2008-06-16 |  | A
Time | Computer set to atomic time |  | 15:30 |  | 15:30 |  | A
Temp | VWR NIST traceable surface water |  | 18.73 |  | 18.69 |  | A
DO | Winkler titration of surface water |  | 10.71 |  | 10.17 |  | B
SpC | 148 µS/mL |  | 51 |  | 51 |  | A
Ph | pH 7 standard solution |  | 8.15 |  | 7.52 |  | Fail
Turb | Gelex secondary 0-5 NTU | [5 empty] | A
Turb | Gelex secondary 0-500 NTU | [5 empty] | A
Turb | Gelex secondary 0-1000 NTU | [5 empty] | A
Comments: |  |  | Grade | Temp | DO | SpC | pH | Turb
DO failed, Sonde was checked against other Sonde and Titration the day before and should be considered as at least a B; 556 Sonde Audit File: 6-13-08 13:45 |  |  |  | C | mg/L | µS/mL | SU | NTU
|  |  | A | <1.50 | <=0.3 | <=10% | <=0.30 | <=1.0
|  |  | B | 1.51 to 2.00 | 0.31 to 1.0 | 10.1% to 15% | 0.31 to 0.50 | 1.1 to 2.0
|  |  | Fail | >2.01 | >1.1 | >15.1% | >0.51 | >2.1

## audit 2
Organization | Upper Deschutes Watershed Council |  | Station ID |  | DR 133.50
Program Name | Water Quality Monitoring Program |  | Description |  | Deschutes River, Lower Bridge
Contact Name | Lesley Jones |  | Latitude |  | 0
Number | 541-382-6103 |  | Longitude |  | 0
Pre-sampling Field Equipment Check
Field equipment ID | 556 & Sonde AB
Parameter | Audit reference |  | Audit value |  | Field equip. value |  | Grade
Date | Computer set to atomic time |  | 2008-06-16 |  | 2008-06-16 |  | A
Time | Computer set to atomic time |  | 15:30 |  | 15:30 |  | A
Temp | VWR NIST traceable surface water |  | 18.73 |  | 18.69 |  | A
DO | Winkler titration of surface water |  | 10.71 |  | 10.17 |  | B
SpC | 148 µS/mL |  | 51 |  | 51 |  | A
Ph | pH 7 standard solution |  | 8.15 |  | 7.52 |  | Fail
Turb | Gelex secondary 0-5 NTU | [5 empty] | A
Turb | Gelex secondary 0-500 NTU | [5 empty] | A
Turb | Gelex secondary 0-1000 NTU | [5 empty] | A
Field Equipment Grab Sampling Results
| Date/time | Temp | pH | DO | %SAT | SpC | TDS | Turb
| 2008-06-16 15:30 | 18.69 | 7.52 | 10.17 | 108.9 | 51 | 36
Post-sampling Field Equipment Check
Parameter | Audit reference |  | Audit value |  | Field equip. value |  | Grade
Date | Computer set to atomic time |  | 2008-06-17 |  | 2008-06-17 |  | A
Time | Computer set to atomic time |  | 12:11 |  | 12:11 |  | A
Temp | VWR NIST traceable surface water |  | 14.6 |  | 14.8 |  | A
DO | Winkler titration of surface water |  | 8.9 |  | 9.16 |  | A
SpC | 148 µS/mL |  | 147 |  | 142 |  | A
Ph | pH 7 standard solution |  | 7.02 |  | 7.09 |  | A
Turb | Gelex secondary 0-5 NTU | [5 empty] | A
Turb | Gelex secondary 0-500 NTU | [5 empty] | A
Turb | Gelex secondary 0-1000 NTU | [5 empty] | A
Comments: |  |  | Grade | Temp | DO | SpC | pH | Turb
556 Sonde Audit File: 6-16-08 15:30 |  |  |  | C | mg/L | µS/mL | SU | NTU
|  |  | A | <1.50 | <=0.3 | <=10% | <=0.30 | <=1.0
|  |  | B | 1.51 to 2.00 | 0.31 to 1.0 | 10.1% to 15% | 0.31 to 0.50 | 1.1 to 2.0
|  |  | Fail | >2.01 | >1.1 | >15.1% | >0.51 | >2.1

## audit 3
Organization | Upper Deschutes Watershed Council |  | Station ID |  | DR 133.50
Program Name | Water Quality Monitoring Program |  | Description |  | Deschutes River, Lower Bridge
Contact Name | Lesley Jones |  | Latitude |  | 0
Number | 541-382-6103 |  | Longitude |  | 0
Pre-sampling Field Equipment Check
Field equipment ID | Sonde AB & 556
Parameter | Audit reference |  | Audit value |  | Field equip. value |  | Grade
Date | Computer set to atomic time |  | 2008-06-17 |  | 2008-06-17 |  | A
Time | Computer set to atomic time |  | 12:11 |  | 12:11 |  | A
Temp | VWR NIST traceable surface water |  | 14.6 |  | 14.8 |  | A
DO | Winkler titration of surface water |  | 8.9 |  | 9.16 |  | A
SpC | 148 µS/mL |  | 147 |  | 142 |  | A
Ph | pH 7 standard solution |  | 7.02 |  | 7.09 |  | A
Turb | Gelex secondary 0-5 NTU | [5 empty] | A
Turb | Gelex secondary 0-500 NTU | [5 empty] | A
Turb | Gelex secondary 0-1000 NTU | [5 empty] | A
Field Equipment Grab Sampling Results
| Date/time | Temp | pH | DO | %SAT | SpC | TDS | Turb
| 2008-06-19 11:45 | 15.79 | 7.05 | 10.69 | 107.8 | 48 | 34
Post-sampling Field Equipment Check
Parameter | Audit reference |  | Audit value |  | Field equip. value |  | Grade
Date | Computer set to atomic time |  | 2008-06-19 |  | 2008-06-19 |  | A
Time | Computer set to atomic time |  | 11:45 |  | 11:45 |  | A
Temp | VWR NIST traceable surface water |  | 15.7 |  | 15.79 |  | A
DO | Winkler titration of surface water |  | 10.5 |  | 10.69 |  | A
SpC | In Situ Against Sonde AB µS/mL |  | 48 |  | 48 |  | A
Ph | pH 7 standard solution |  | 7.02 |  | 7.14 |  | A
Turb | Gelex secondary 0-5 NTU | [5 empty] | A
Turb | Gelex secondary 0-500 NTU | [5 empty] | A
Turb | Gelex secondary 0-1000 NTU | [5 empty] | A
Comments: |  |  | Grade | Temp | DO | SpC | pH | Turb
556 Sonde Audit File: 6-19-08 11:45 |  |  |  | C | mg/L | µS/mL | SU | NTU
|  |  | A | <1.50 | <=0.3 | <=10% | <=0.30 | <=1.0
|  |  | B | 1.51 to 2.00 | 0.31 to 1.0 | 10.1% to 15% | 0.31 to 0.50 | 1.1 to 2.0
|  |  | Fail | >2.01 | >1.1 | >15.1% | >0.51 | >2.1

## Data
Date | Time | TDS | Temp | SpCond | DO Conc | DO% | pH
M/D/Y |  | mg/L | ˚C | uS/cm | mg/L | %
2008-06-13 | 13:45 | 38 | 17.98 | 59 | 11.45 | 120.9 | 8.08
2008-06-13 | 14:00 | 38 | 18.11 | 59 | 11.39 | 120.6 | 8.06
2008-06-13 | 14:15 | 38 | 18.2 | 59 | 11.3 | 119.8 | 8.07
2008-06-13 | 14:30 | 38 | 18.28 | 59 | 11.25 | 119.5 | 8.07
2008-06-13 | 14:45 | 38 | 18.34 | 58 | 11.15 | 118.6 | 8.07
2008-06-13 | 15:00 | 38 | 18.39 | 58 | 11.07 | 117.9 | 8.08
2008-06-13 | 15:15 | 38 | 18.43 | 58 | 11.05 | 117.8 | 8.08
2008-06-13 | 15:30 | 38 | 18.45 | 58 | 11.01 | 117.4 | 8.09
2008-06-13 | 15:45 | 38 | 18.44 | 58 | 10.92 | 116.4 | 8.09
2008-06-13 | 16:00 | 38 | 18.45 | 58 | 10.86 | 115.7 | 8.09
2008-06-13 | 16:15 | 38 | 18.41 | 58 | 10.8 | 115.1 | 8.09
2008-06-13 | 16:30 | 38 | 18.36 | 58 | 10.75 | 114.4 | 8.09
2008-06-13 | 16:45 | 38 | 18.32 | 58 | 10.74 | 114.1 | 8.08
2008-06-13 | 17:00 | 38 | 18.26 | 58 | 10.66 | 113.2 | 8.09
2008-06-13 | 17:15 | 38 | 18.21 | 58 | 10.59 | 112.3 | 8.07
2008-06-13 | 17:30 | 38 | 18.15 | 58 | 10.52 | 111.5 | 8.06
2008-06-13 | 17:45 | 38 | 18.08 | 58 | 10.49 | 111 | 8.04
2008-06-13 | 18:00 | 38 | 18.01 | 58 | 10.44 | 110.3 | 8.03
2008-06-13 | 18:15 | 38 | 17.95 | 58 | 10.37 | 109.4 | 8
2008-06-13 | 18:30 | 38 | 17.88 | 58 | 10.3 | 108.5 | 7.97
2008-06-13 | 18:45 | 38 | 17.82 | 58 | 10.21 | 107.5 | 7.94
2008-06-13 | 19:00 | 38 | 17.74 | 58 | 10.12 | 106.4 | 7.89
2008-06-13 | 19:15 | 38 | 17.67 | 58 | 9.98 | 104.7 | 7.83
2008-06-13 | 19:30 | 38 | 17.63 | 58 | 9.85 | 103.3 | 7.78
2008-06-13 | 19:45 | 38 | 17.58 | 58 | 9.76 | 102.2 | 7.7
2008-06-13 | 20:00 | 38 | 17.53 | 58 | 9.61 | 100.5 | 7.62
2008-06-13 | 20:15 | 38 | 17.47 | 58 | 9.51 | 99.4 | 7.53
2008-06-13 | 20:30 | 38 | 17.42 | 59 | 9.36 | 97.7 | 7.45
2008-06-13 | 20:45 | 38 | 17.38 | 59 | 9.27 | 96.7 | 7.37
2008-06-13 | 21:00 | 38 | 17.35 | 59 | 9.17 | 95.5 | 7.3
2008-06-13 | 21:15 | 38 | 17.32 | 59 | 9.08 | 94.5 | 7.24
2008-06-13 | 21:30 | 39 | 17.29 | 59 | 8.98 | 93.5 | 7.19
2008-06-13 | 21:45 | 39 | 17.27 | 59 | 8.91 | 92.7 | 7.14
2008-06-13 | 22:00 | 39 | 17.23 | 60 | 8.85 | 92 | 7.11
2008-06-13 | 22:15 | 39 | 17.21 | 60 | 8.78 | 91.3 | 7.08
2008-06-13 | 22:30 | 39 | 17.17 | 60 | 8.74 | 90.8 | 7.05
2008-06-13 | 22:45 | 39 | 17.13 | 60 | 8.68 | 90 | 7.03
2008-06-13 | 23:00 | 39 | 17.09 | 60 | 8.67 | 89.9 | 7.01
2008-06-13 | 23:15 | 39 | 17.05 | 61 | 8.63 | 89.3 | 6.99
2008-06-13 | 23:30 | 39 | 17 | 61 | 8.64 | 89.4 | 6.98
2008-06-13 | 23:45 | 40 | 16.93 | 61 | 8.63 | 89.1 | 6.97
2008-06-14 | 0:00 | 40 | 16.87 | 61 | 8.61 | 88.8 | 6.95
2008-06-14 | 0:15 | 40 | 16.8 | 61 | 8.63 | 88.9 | 6.95
2008-06-14 | 0:30 | 40 | 16.72 | 61 | 8.63 | 88.8 | 6.93
2008-06-14 | 0:45 | 40 | 16.65 | 61 | 8.62 | 88.5 | 6.93
2008-06-14 | 1:01 | 40 | 16.58 | 61 | 8.64 | 88.6 | 6.93
2008-06-14 | 1:16 | 40 | 16.5 | 61 | 8.66 | 88.7 | 6.93
2008-06-14 | 1:31 | 40 | 16.43 | 61 | 8.67 | 88.6 | 6.92
2008-06-14 | 1:46 | 40 | 16.35 | 62 | 8.68 | 88.6 | 6.91
2008-06-14 | 2:01 | 40 | 16.28 | 62 | 8.69 | 88.6 | 6.91
2008-06-14 | 2:16 | 40 | 16.19 | 62 | 8.67 | 88.2 | 6.91
2008-06-14 | 2:31 | 40 | 16.12 | 62 | 8.67 | 88.1 | 6.91
2008-06-14 | 2:46 | 40 | 16.04 | 62 | 8.72 | 88.4 | 6.9
2008-06-14 | 3:01 | 40 | 15.97 | 62 | 8.72 | 88.3 | 6.9
2008-06-14 | 3:16 | 40 | 15.89 | 62 | 8.76 | 88.5 | 6.89
2008-06-14 | 3:31 | 40 | 15.81 | 62 | 8.78 | 88.6 | 6.9
2008-06-14 | 3:46 | 40 | 15.73 | 62 | 8.77 | 88.3 | 6.89
2008-06-14 | 4:01 | 40 | 15.66 | 62 | 8.78 | 88.3 | 6.89
2008-06-14 | 4:16 | 40 | 15.58 | 62 | 8.79 | 88.3 | 6.89
2008-06-14 | 4:31 | 40 | 15.51 | 62 | 8.84 | 88.7 | 6.89
2008-06-14 | 4:46 | 41 | 15.43 | 62 | 8.87 | 88.8 | 6.88
2008-06-14 | 5:01 | 41 | 15.35 | 62 | 8.86 | 88.5 | 6.88
2008-06-14 | 5:16 | 41 | 15.29 | 62 | 8.87 | 88.5 | 6.88
2008-06-14 | 5:31 | 41 | 15.22 | 62 | 8.93 | 89 | 6.88
2008-06-14 | 5:46 | 41 | 15.16 | 62 | 8.95 | 89.1 | 6.89
2008-06-14 | 6:01 | 40 | 15.11 | 62 | 8.99 | 89.4 | 6.9
2008-06-14 | 6:16 | 40 | 15.07 | 62 | 9.08 | 90.1 | 6.9
2008-06-14 | 6:31 | 40 | 15.04 | 62 | 9.14 | 90.7 | 6.91
2008-06-14 | 6:46 | 40 | 15.02 | 62 | 9.25 | 91.7 | 6.92
2008-06-14 | 7:01 | 40 | 15.01 | 62 | 9.33 | 92.5 | 6.94
2008-06-14 | 7:16 | 40 | 15.03 | 62 | 9.43 | 93.6 | 6.97
2008-06-14 | 7:31 | 40 | 15.05 | 62 | 9.57 | 95 | 6.99
2008-06-14 | 7:46 | 40 | 15.1 | 62 | 9.69 | 96.3 | 7.02
2008-06-14 | 8:01 | 40 | 15.17 | 62 | 9.81 | 97.7 | 7.04
2008-06-14 | 8:16 | 40 | 15.24 | 62 | 9.93 | 99 | 7.08
2008-06-14 | 8:31 | 40 | 15.35 | 62 | 10.02 | 100.2 | 7.13
2008-06-14 | 8:46 | 40 | 15.46 | 62 | 10.15 | 101.7 | 7.17
2008-06-14 | 9:01 | 40 | 15.58 | 62 | 10.23 | 102.7 | 7.2
2008-06-14 | 9:16 | 40 | 15.71 | 62 | 10.32 | 103.9 | 7.26
2008-06-14 | 9:31 | 40 | 15.85 | 62 | 10.46 | 105.7 | 7.31
2008-06-14 | 9:46 | 40 | 16 | 62 | 10.58 | 107.2 | 7.36
2008-06-14 | 10:01 | 40 | 16.16 | 62 | 10.67 | 108.5 | 7.42
2008-06-14 | 10:16 | 40 | 16.32 | 62 | 10.75 | 109.7 | 7.48
2008-06-14 | 10:31 | 40 | 16.49 | 61 | 10.83 | 110.8 | 7.54
2008-06-14 | 10:46 | 40 | 16.65 | 61 | 10.89 | 111.8 | 7.6
2008-06-14 | 11:01 | 40 | 16.81 | 61 | 10.93 | 112.7 | 7.65
2008-06-14 | 11:16 | 40 | 16.97 | 61 | 10.93 | 113 | 7.71
2008-06-14 | 11:31 | 40 | 17.14 | 61 | 10.95 | 113.6 | 7.75
2008-06-14 | 11:46 | 40 | 17.28 | 61 | 10.97 | 114.2 | 7.81
2008-06-14 | 12:01 | 40 | 17.43 | 61 | 11.03 | 115.2 | 7.86
2008-06-14 | 12:16 | 40 | 17.58 | 61 | 11.05 | 115.8 | 7.9
2008-06-14 | 12:31 | 39 | 17.73 | 61 | 11.02 | 115.7 | 7.94
2008-06-14 | 12:46 | 39 | 17.89 | 61 | 11 | 115.9 | 7.99
2008-06-14 | 13:00 | 39 | 18.03 | 60 | 11.02 | 116.5 | 8.02
2008-06-14 | 13:15 | 39 | 18.18 | 60 | 10.98 | 116.4 | 8.06
2008-06-14 | 13:30 | 39 | 18.34 | 60 | 10.98 | 116.8 | 8.09
2008-06-14 | 13:45 | 39 | 18.47 | 60 | 10.97 | 117 | 8.12
2008-06-14 | 14:00 | 39 | 18.59 | 60 | 10.91 | 116.6 | 8.15
2008-06-14 | 14:15 | 39 | 18.7 | 60 | 10.91 | 116.8 | 8.17
2008-06-14 | 14:30 | 39 | 18.81 | 60 | 10.83 | 116.4 | 8.19
2008-06-14 | 14:45 | 39 | 18.9 | 60 | 10.79 | 116.1 | 8.21
2008-06-14 | 15:00 | 39 | 18.96 | 60 | 10.79 | 116.3 | 8.21
2008-06-14 | 15:15 | 39 | 19.01 | 60 | 10.73 | 115.7 | 8.23
2008-06-14 | 15:30 | 39 | 19.07 | 60 | 10.71 | 115.7 | 8.23
2008-06-14 | 15:45 | 39 | 19.09 | 60 | 10.69 | 115.5 | 8.24
2008-06-14 | 16:00 | 39 | 19.11 | 60 | 10.66 | 115.1 | 8.23
2008-06-14 | 16:15 | 39 | 19.12 | 60 | 10.61 | 114.6 | 8.24
2008-06-14 | 16:30 | 39 | 19.1 | 60 | 10.56 | 114 | 8.23
2008-06-14 | 16:45 | 39 | 19.08 | 60 | 10.51 | 113.5 | 8.22
2008-06-14 | 17:00 | 39 | 19.05 | 60 | 10.45 | 112.8 | 8.22
2008-06-14 | 17:15 | 39 | 19.01 | 60 | 10.36 | 111.7 | 8.21
2008-06-14 | 17:30 | 39 | 18.97 | 60 | 10.33 | 111.3 | 8.2
2008-06-14 | 17:45 | 39 | 18.91 | 60 | 10.24 | 110.2 | 8.18
2008-06-14 | 18:00 | 39 | 18.86 | 60 | 10.19 | 109.6 | 8.16
2008-06-14 | 18:15 | 39 | 18.8 | 60 | 10.1 | 108.4 | 8.14
2008-06-14 | 18:30 | 39 | 18.74 | 60 | 10.01 | 107.4 | 8.12
2008-06-14 | 18:45 | 39 | 18.66 | 60 | 9.94 | 106.4 | 8.08
2008-06-14 | 19:00 | 39 | 18.58 | 60 | 9.86 | 105.5 | 8.05
2008-06-14 | 19:15 | 39 | 18.49 | 60 | 9.75 | 104 | 8
2008-06-14 | 19:30 | 39 | 18.4 | 60 | 9.68 | 103.1 | 7.95
2008-06-14 | 19:45 | 39 | 18.31 | 60 | 9.55 | 101.5 | 7.89
2008-06-14 | 20:00 | 39 | 18.2 | 60 | 9.44 | 100.2 | 7.82
2008-06-14 | 20:15 | 39 | 18.11 | 60 | 9.36 | 99.1 | 7.74
2008-06-14 | 20:30 | 39 | 18.03 | 60 | 9.23 | 97.6 | 7.66
2008-06-14 | 20:45 | 39 | 17.95 | 60 | 9.15 | 96.5 | 7.57
2008-06-14 | 21:00 | 39 | 17.87 | 60 | 9.03 | 95.1 | 7.48
2008-06-14 | 21:15 | 39 | 17.81 | 60 | 8.95 | 94.2 | 7.4
2008-06-14 | 21:30 | 39 | 17.73 | 60 | 8.89 | 93.5 | 7.34
2008-06-14 | 21:45 | 39 | 17.66 | 60 | 8.79 | 92.2 | 7.28
2008-06-14 | 22:00 | 39 | 17.61 | 60 | 8.75 | 91.7 | 7.23
2008-06-14 | 22:15 | 39 | 17.56 | 60 | 8.67 | 90.8 | 7.19
2008-06-14 | 22:30 | 39 | 17.5 | 59 | 8.65 | 90.4 | 7.15
2008-06-14 | 22:45 | 39 | 17.45 | 59 | 8.59 | 89.8 | 7.12
2008-06-14 | 23:00 | 39 | 17.41 | 59 | 8.59 | 89.6 | 7.1
2008-06-14 | 23:15 | 39 | 17.35 | 59 | 8.57 | 89.3 | 7.08
2008-06-14 | 23:30 | 38 | 17.3 | 59 | 8.55 | 89 | 7.06
2008-06-14 | 23:45 | 38 | 17.25 | 59 | 8.55 | 88.9 | 7.04
2008-06-15 | 0:00 | 38 | 17.2 | 59 | 8.52 | 88.5 | 7.02
2008-06-15 | 0:15 | 38 | 17.13 | 59 | 8.52 | 88.4 | 7.01
2008-06-15 | 0:30 | 38 | 17.08 | 59 | 8.53 | 88.4 | 6.99
2008-06-15 | 0:45 | 38 | 17.01 | 59 | 8.53 | 88.3 | 6.99
2008-06-15 | 1:01 | 38 | 16.95 | 59 | 8.53 | 88.2 | 6.98
2008-06-15 | 1:16 | 38 | 16.88 | 59 | 8.53 | 88 | 6.98
2008-06-15 | 1:31 | 38 | 16.82 | 59 | 8.54 | 88 | 6.96
2008-06-15 | 1:46 | 38 | 16.77 | 59 | 8.57 | 88.2 | 6.96
2008-06-15 | 2:01 | 39 | 16.71 | 59 | 8.57 | 88.2 | 6.95
2008-06-15 | 2:16 | 39 | 16.66 | 59 | 8.57 | 88.1 | 6.95
2008-06-15 | 2:31 | 39 | 16.59 | 59 | 8.57 | 87.9 | 6.95
2008-06-15 | 2:46 | 39 | 16.54 | 59 | 8.58 | 87.9 | 6.95
2008-06-15 | 3:01 | 39 | 16.48 | 59 | 8.62 | 88.2 | 6.94
2008-06-15 | 3:16 | 39 | 16.41 | 59 | 8.61 | 88 | 6.94
2008-06-15 | 3:31 | 39 | 16.34 | 59 | 8.64 | 88.2 | 6.94
2008-06-15 | 3:46 | 39 | 16.29 | 59 | 8.64 | 88.1 | 6.94
2008-06-15 | 4:01 | 39 | 16.23 | 59 | 8.68 | 88.3 | 6.93
2008-06-15 | 4:16 | 39 | 16.16 | 59 | 8.66 | 88.1 | 6.93
2008-06-15 | 4:31 | 38 | 16.1 | 59 | 8.69 | 88.2 | 6.93
2008-06-15 | 4:46 | 38 | 16.03 | 59 | 8.72 | 88.5 | 6.92
2008-06-15 | 5:01 | 38 | 15.97 | 59 | 8.72 | 88.3 | 6.92
2008-06-15 | 5:16 | 38 | 15.88 | 59 | 8.77 | 88.6 | 6.92
2008-06-15 | 5:31 | 38 | 15.82 | 59 | 8.77 | 88.5 | 6.92
2008-06-15 | 5:46 | 38 | 15.73 | 59 | 8.84 | 89.1 | 6.92
2008-06-15 | 6:01 | 38 | 15.66 | 59 | 8.9 | 89.5 | 6.92
2008-06-15 | 6:16 | 38 | 15.62 | 58 | 8.97 | 90.2 | 6.93
2008-06-15 | 6:31 | 38 | 15.57 | 58 | 9.03 | 90.6 | 6.94
2008-06-15 | 6:46 | 38 | 15.53 | 58 | 9.13 | 91.6 | 6.95
2008-06-15 | 7:01 | 38 | 15.51 | 58 | 9.25 | 92.8 | 6.97
2008-06-15 | 7:16 | 38 | 15.49 | 58 | 9.33 | 93.5 | 6.99
2008-06-15 | 7:31 | 38 | 15.5 | 58 | 9.43 | 94.5 | 7.02
2008-06-15 | 7:46 | 37 | 15.52 | 58 | 9.58 | 96.1 | 7.03
2008-06-15 | 8:01 | 37 | 15.56 | 57 | 9.71 | 97.5 | 7.06
2008-06-15 | 8:16 | 37 | 15.61 | 57 | 9.84 | 98.8 | 7.1
2008-06-15 | 8:31 | 37 | 15.68 | 57 | 9.93 | 99.9 | 7.13
2008-06-15 | 8:46 | 37 | 15.76 | 57 | 10.07 | 101.5 | 7.17
2008-06-15 | 9:01 | 37 | 15.85 | 57 | 10.18 | 102.8 | 7.22
2008-06-15 | 9:16 | 37 | 15.95 | 56 | 10.29 | 104.2 | 7.26
2008-06-15 | 9:31 | 37 | 16.07 | 56 | 10.39 | 105.4 | 7.31
2008-06-15 | 9:46 | 36 | 16.2 | 56 | 10.46 | 106.4 | 7.36
2008-06-15 | 10:01 | 36 | 16.33 | 56 | 10.57 | 107.9 | 7.41
2008-06-15 | 10:16 | 36 | 16.46 | 56 | 10.62 | 108.7 | 7.46
2008-06-15 | 10:31 | 36 | 16.61 | 55 | 10.68 | 109.6 | 7.52
2008-06-15 | 10:46 | 36 | 16.75 | 55 | 10.77 | 110.9 | 7.56
2008-06-15 | 11:01 | 36 | 16.9 | 55 | 10.84 | 111.9 | 7.61
2008-06-15 | 11:16 | 36 | 17.03 | 55 | 10.85 | 112.4 | 7.66
2008-06-15 | 11:31 | 36 | 17.18 | 55 | 10.87 | 112.9 | 7.71
2008-06-15 | 11:46 | 35 | 17.32 | 54 | 10.89 | 113.5 | 7.77
2008-06-15 | 12:01 | 35 | 17.47 | 54 | 10.95 | 114.4 | 7.82
2008-06-15 | 12:16 | 35 | 17.61 | 54 | 10.93 | 114.5 | 7.86
2008-06-15 | 12:31 | 35 | 17.74 | 54 | 10.97 | 115.2 | 7.9
2008-06-15 | 12:46 | 35 | 17.89 | 54 | 10.97 | 115.6 | 7.95
2008-06-15 | 13:00 | 35 | 18.02 | 53 | 10.97 | 115.9 | 7.99
2008-06-15 | 13:15 | 35 | 18.14 | 53 | 10.92 | 115.6 | 8.02
2008-06-15 | 13:30 | 35 | 18.29 | 53 | 10.92 | 116 | 8.05
2008-06-15 | 13:45 | 35 | 18.39 | 53 | 10.91 | 116.2 | 8.08
2008-06-15 | 14:00 | 34 | 18.49 | 53 | 10.89 | 116.2 | 8.11
2008-06-15 | 14:15 | 34 | 18.6 | 53 | 10.83 | 115.8 | 8.13
2008-06-15 | 14:30 | 34 | 18.66 | 53 | 10.83 | 116 | 8.15
2008-06-15 | 14:45 | 34 | 18.72 | 53 | 10.82 | 115.9 | 8.16
2008-06-15 | 15:00 | 34 | 18.77 | 53 | 10.75 | 115.4 | 8.18
2008-06-15 | 15:15 | 34 | 18.81 | 53 | 10.71 | 115 | 8.19
2008-06-15 | 15:30 | 34 | 18.83 | 53 | 10.72 | 115.1 | 8.2
2008-06-15 | 15:45 | 34 | 18.87 | 53 | 10.65 | 114.4 | 8.2
2008-06-15 | 16:00 | 34 | 18.87 | 53 | 10.64 | 114.4 | 8.21
2008-06-15 | 16:15 | 34 | 18.88 | 53 | 10.61 | 114.1 | 8.21
2008-06-15 | 16:30 | 34 | 18.85 | 53 | 10.54 | 113.2 | 8.21
2008-06-15 | 16:45 | 34 | 18.81 | 53 | 10.48 | 112.6 | 8.21
2008-06-15 | 17:00 | 34 | 18.79 | 53 | 10.43 | 111.9 | 8.2
2008-06-15 | 17:15 | 34 | 18.74 | 53 | 10.41 | 111.7 | 8.19
2008-06-15 | 17:30 | 34 | 18.69 | 53 | 10.37 | 111.1 | 8.18
2008-06-15 | 17:45 | 34 | 18.64 | 53 | 10.32 | 110.5 | 8.16
2008-06-15 | 18:00 | 34 | 18.57 | 53 | 10.23 | 109.3 | 8.14
2008-06-15 | 18:15 | 34 | 18.51 | 53 | 10.15 | 108.4 | 8.12
2008-06-15 | 18:30 | 34 | 18.45 | 53 | 10.12 | 107.9 | 8.1
2008-06-15 | 18:45 | 34 | 18.38 | 53 | 10.05 | 107 | 8.06
2008-06-15 | 19:00 | 34 | 18.29 | 52 | 9.95 | 105.7 | 8.02
2008-06-15 | 19:15 | 34 | 18.21 | 53 | 9.88 | 104.8 | 7.97
2008-06-15 | 19:30 | 34 | 18.11 | 53 | 9.79 | 103.6 | 7.9
2008-06-15 | 19:45 | 34 | 18.02 | 53 | 9.65 | 102 | 7.84
2008-06-15 | 20:00 | 34 | 17.93 | 53 | 9.57 | 100.9 | 7.77
2008-06-15 | 20:15 | 34 | 17.84 | 53 | 9.48 | 99.8 | 7.69
2008-06-15 | 20:30 | 34 | 17.76 | 53 | 9.39 | 98.7 | 7.61
2008-06-15 | 20:45 | 34 | 17.69 | 53 | 9.24 | 97 | 7.52
2008-06-15 | 21:00 | 34 | 17.62 | 53 | 9.16 | 96.1 | 7.43
2008-06-15 | 21:15 | 35 | 17.55 | 53 | 9.05 | 94.8 | 7.36
2008-06-15 | 21:30 | 35 | 17.49 | 53 | 8.99 | 94 | 7.3
2008-06-15 | 21:45 | 35 | 17.42 | 53 | 8.93 | 93.2 | 7.25
2008-06-15 | 22:00 | 35 | 17.38 | 53 | 8.88 | 92.6 | 7.2
2008-06-15 | 22:15 | 35 | 17.34 | 54 | 8.79 | 91.6 | 7.16
2008-06-15 | 22:30 | 35 | 17.29 | 54 | 8.74 | 91 | 7.13
2008-06-15 | 22:45 | 35 | 17.25 | 54 | 8.72 | 90.7 | 7.1
2008-06-15 | 23:00 | 35 | 17.21 | 54 | 8.71 | 90.5 | 7.07
2008-06-15 | 23:15 | 35 | 17.17 | 54 | 8.65 | 89.9 | 7.05
2008-06-15 | 23:30 | 35 | 17.12 | 54 | 8.62 | 89.4 | 7.03
2008-06-15 | 23:45 | 35 | 17.06 | 54 | 8.63 | 89.4 | 7.01
2008-06-16 | 0:00 | 35 | 17.01 | 54 | 8.63 | 89.4 | 6.99
2008-06-16 | 0:15 | 35 | 16.95 | 54 | 8.64 | 89.3 | 6.99
2008-06-16 | 0:30 | 35 | 16.9 | 54 | 8.65 | 89.3 | 6.98
2008-06-16 | 0:45 | 35 | 16.84 | 54 | 8.65 | 89.2 | 6.96
2008-06-16 | 1:01 | 35 | 16.78 | 54 | 8.65 | 89.1 | 6.96
2008-06-16 | 1:16 | 35 | 16.73 | 54 | 8.65 | 89 | 6.95
2008-06-16 | 1:31 | 35 | 16.68 | 54 | 8.63 | 88.7 | 6.94
2008-06-16 | 1:46 | 35 | 16.62 | 54 | 8.65 | 88.8 | 6.94
2008-06-16 | 2:01 | 35 | 16.57 | 54 | 8.63 | 88.5 | 6.93
2008-06-16 | 2:16 | 35 | 16.51 | 54 | 8.66 | 88.7 | 6.93
2008-06-16 | 2:31 | 35 | 16.45 | 54 | 8.68 | 88.8 | 6.92
2008-06-16 | 2:46 | 36 | 16.4 | 55 | 8.68 | 88.6 | 6.92
2008-06-16 | 3:01 | 36 | 16.34 | 55 | 8.68 | 88.6 | 6.92
2008-06-16 | 3:16 | 36 | 16.28 | 55 | 8.72 | 88.9 | 6.92
2008-06-16 | 3:31 | 36 | 16.22 | 55 | 8.71 | 88.6 | 6.91
2008-06-16 | 3:46 | 36 | 16.15 | 55 | 8.72 | 88.6 | 6.91
2008-06-16 | 4:01 | 36 | 16.1 | 55 | 8.73 | 88.7 | 6.91
2008-06-16 | 4:16 | 35 | 16.03 | 55 | 8.74 | 88.7 | 6.9
2008-06-16 | 4:31 | 35 | 15.97 | 54 | 8.79 | 89 | 6.9
2008-06-16 | 4:46 | 35 | 15.9 | 54 | 8.8 | 88.9 | 6.9
2008-06-16 | 5:01 | 35 | 15.83 | 54 | 8.83 | 89.1 | 6.9
2008-06-16 | 5:16 | 35 | 15.76 | 54 | 8.87 | 89.4 | 6.9
2008-06-16 | 5:31 | 35 | 15.69 | 54 | 8.9 | 89.6 | 6.9
2008-06-16 | 5:46 | 35 | 15.61 | 54 | 8.94 | 89.8 | 6.9
2008-06-16 | 6:01 | 35 | 15.54 | 54 | 9 | 90.3 | 6.91
2008-06-16 | 6:16 | 35 | 15.48 | 53 | 9.02 | 90.4 | 6.9
2008-06-16 | 6:31 | 35 | 15.44 | 53 | 9.13 | 91.4 | 6.92
2008-06-16 | 6:46 | 35 | 15.39 | 53 | 9.2 | 92 | 6.93
2008-06-16 | 7:01 | 35 | 15.37 | 53 | 9.29 | 92.8 | 6.94
2008-06-16 | 7:16 | 35 | 15.37 | 53 | 9.42 | 94.2 | 6.97
2008-06-16 | 7:31 | 35 | 15.36 | 53 | 9.55 | 95.4 | 6.99
2008-06-16 | 7:46 | 35 | 15.38 | 53 | 9.64 | 96.4 | 7.02
2008-06-16 | 8:01 | 35 | 15.42 | 54 | 9.74 | 97.5 | 7.04
2008-06-16 | 8:16 | 35 | 15.47 | 54 | 9.89 | 99 | 7.07
2008-06-16 | 8:31 | 35 | 15.53 | 53 | 10.01 | 100.4 | 7.11
2008-06-16 | 8:46 | 35 | 15.61 | 53 | 10.09 | 101.4 | 7.15
2008-06-16 | 9:01 | 35 | 15.71 | 53 | 10.18 | 102.5 | 7.19
2008-06-16 | 9:16 | 34 | 15.81 | 53 | 10.31 | 104 | 7.23
2008-06-16 | 9:31 | 34 | 15.92 | 52 | 10.37 | 104.9 | 7.28
2008-06-16 | 9:46 | 34 | 16.04 | 52 | 10.5 | 106.4 | 7.32
2008-06-16 | 10:01 | 34 | 16.18 | 52 | 10.55 | 107.3 | 7.37
2008-06-16 | 10:16 | 34 | 16.32 | 52 | 10.66 | 108.7 | 7.42
2008-06-16 | 10:31 | 34 | 16.47 | 52 | 10.73 | 109.8 | 7.48
2008-06-16 | 10:46 | 34 | 16.61 | 52 | 10.79 | 110.7 | 7.52
2008-06-16 | 11:01 | 33 | 16.76 | 52 | 10.84 | 111.6 | 7.58
2008-06-16 | 11:16 | 33 | 16.89 | 51 | 10.89 | 112.4 | 7.62
2008-06-16 | 11:31 | 33 | 17.03 | 51 | 10.88 | 112.6 | 7.67
2008-06-16 | 11:46 | 33 | 17.17 | 51 | 10.94 | 113.6 | 7.72
2008-06-16 | 12:01 | 33 | 17.32 | 51 | 10.96 | 114.2 | 7.76
2008-06-16 | 12:16 | 33 | 17.46 | 51 | 10.97 | 114.6 | 7.81
2008-06-16 | 12:31 | 33 | 17.59 | 51 | 10.94 | 114.6 | 7.85
2008-06-16 | 12:46 | 33 | 17.73 | 51 | 10.95 | 115.1 | 7.89
2008-06-16 | 13:00 | 33 | 17.87 | 51 | 10.95 | 115.4 | 7.93
2008-06-16 | 13:15 | 33 | 18 | 51 | 10.94 | 115.5 | 7.96
2008-06-16 | 13:30 | 33 | 18.12 | 51 | 10.93 | 115.7 | 8
2008-06-16 | 13:45 | 33 | 18.24 | 51 | 10.91 | 115.8 | 8.04
2008-06-16 | 14:00 | 33 | 18.34 | 50 | 10.89 | 115.8 | 8.05
2008-06-16 | 14:15 | 33 | 18.42 | 51 | 10.82 | 115.3 | 8.08
2008-06-16 | 14:30 | 33 | 18.5 | 51 | 10.82 | 115.4 | 8.1
2008-06-16 | 14:45 | 33 | 18.57 | 51 | 10.77 | 115.1 | 8.12
2008-06-16 | 15:00 | 33 | 18.63 | 51 | 10.76 | 115.2 | 8.13
2008-06-16 | 15:15 | 33 | 18.68 | 51 | 10.74 | 115.1 | 8.14
2008-06-16 | 15:30 | 33 | 18.73 | 51 | 10.71 | 114.9 | 8.15
2008-06-16 | 15:45 | 33 | 18.77 | 51 | 10.64 | 114.1 | 8.16
2008-06-16 | 16:00 | 33 | 18.79 | 51 | 10.62 | 114 | 8.16
2008-06-16 | 16:15 | 33 | 18.78 | 51 | 10.56 | 113.4 | 8.16
2008-06-16 | 16:30 | 33 | 18.79 | 51 | 10.52 | 113 | 8.16
2008-06-16 | 16:45 | 33 | 18.78 | 51 | 10.45 | 112.2 | 8.16
2008-06-16 | 17:00 | 33 | 18.76 | 51 | 10.39 | 111.4 | 8.16
2008-06-16 | 17:15 | 33 | 18.73 | 51 | 10.33 | 110.8 | 8.14
2008-06-16 | 17:30 | 33 | 18.69 | 51 | 10.31 | 110.5 | 8.14
2008-06-16 | 17:45 | 33 | 18.66 | 51 | 10.23 | 109.5 | 8.12
2008-06-16 | 18:00 | 33 | 18.61 | 51 | 10.16 | 108.6 | 8.1
2008-06-16 | 18:15 | 33 | 18.55 | 51 | 10.12 | 108.2 | 8.07
2008-06-16 | 18:30 | 33 | 18.43 | 51 | 9.99 | 106.5 | 8.03
2008-06-16 | 18:45 | 33 | 18.36 | 51 | 9.89 | 105.2 | 7.98
2008-06-16 | 19:00 | 33 | 18.32 | 51 | 9.84 | 104.6 | 7.95
2008-06-16 | 19:15 | 33 | 18.22 | 51 | 9.74 | 103.3 | 7.89
2008-06-16 | 19:30 | 33 | 18.13 | 51 | 9.67 | 102.5 | 7.82
2008-06-16 | 19:45 | 33 | 18.06 | 51 | 9.6 | 101.6 | 7.75
2008-06-16 | 20:00 | 33 | 17.98 | 51 | 9.52 | 100.5 | 7.68
2008-06-16 | 20:15 | 33 | 17.91 | 51 | 9.43 | 99.4 | 7.6
2008-06-16 | 20:30 | 34 | 17.85 | 52 | 9.3 | 98 | 7.53
2008-06-16 | 20:45 | 34 | 17.79 | 52 | 9.18 | 96.6 | 7.45
2008-06-16 | 21:00 | 34 | 17.75 | 52 | 9.11 | 95.8 | 7.38
2008-06-16 | 21:15 | 34 | 17.71 | 52 | 9.01 | 94.6 | 7.31
2008-06-16 | 21:30 | 34 | 17.66 | 52 | 8.92 | 93.6 | 7.26
2008-06-16 | 21:45 | 34 | 17.61 | 53 | 8.88 | 93.1 | 7.21
2008-06-16 | 22:00 | 34 | 17.57 | 52 | 8.81 | 92.2 | 7.17
2008-06-16 | 22:15 | 34 | 17.53 | 53 | 8.77 | 91.7 | 7.14
2008-06-16 | 22:30 | 34 | 17.49 | 53 | 8.71 | 91 | 7.1
2008-06-16 | 22:45 | 34 | 17.46 | 53 | 8.66 | 90.5 | 7.08
2008-06-16 | 23:00 | 34 | 17.42 | 53 | 8.67 | 90.5 | 7.05
2008-06-16 | 23:15 | 34 | 17.38 | 53 | 8.65 | 90.2 | 7.04
2008-06-16 | 23:30 | 35 | 17.33 | 53 | 8.63 | 89.9 | 7.02
2008-06-16 | 23:45 | 35 | 17.29 | 53 | 8.6 | 89.5 | 7
2008-06-17 | 0:00 | 35 | 17.25 | 53 | 8.61 | 89.5 | 6.99
2008-06-17 | 0:15 | 35 | 17.2 | 53 | 8.61 | 89.5 | 6.98
2008-06-17 | 0:30 | 35 | 17.15 | 54 | 8.61 | 89.4 | 6.97
2008-06-17 | 0:45 | 35 | 17.1 | 54 | 8.61 | 89.3 | 6.96
2008-06-17 | 1:01 | 35 | 17.06 | 54 | 8.62 | 89.3 | 6.95
2008-06-17 | 1:16 | 35 | 17 | 54 | 8.59 | 88.9 | 6.94
2008-06-17 | 1:31 | 35 | 16.95 | 54 | 8.62 | 89 | 6.94
2008-06-17 | 1:46 | 35 | 16.89 | 54 | 8.63 | 89.1 | 6.93
2008-06-17 | 2:01 | 35 | 16.83 | 54 | 8.62 | 88.9 | 6.93
2008-06-17 | 2:16 | 35 | 16.78 | 54 | 8.62 | 88.8 | 6.92
2008-06-17 | 2:31 | 35 | 16.72 | 54 | 8.62 | 88.7 | 6.93
2008-06-17 | 2:46 | 35 | 16.66 | 54 | 8.64 | 88.7 | 6.92
2008-06-17 | 3:01 | 35 | 16.6 | 54 | 8.68 | 89 | 6.92
2008-06-17 | 3:16 | 35 | 16.53 | 54 | 8.68 | 88.9 | 6.91
2008-06-17 | 3:31 | 35 | 16.47 | 53 | 8.71 | 89.2 | 6.91
2008-06-17 | 3:46 | 35 | 16.4 | 53 | 8.74 | 89.3 | 6.9
2008-06-17 | 4:01 | 35 | 16.33 | 53 | 8.76 | 89.4 | 6.9
2008-06-17 | 4:16 | 35 | 16.26 | 53 | 8.75 | 89.2 | 6.9
2008-06-17 | 4:31 | 35 | 16.2 | 53 | 8.79 | 89.4 | 6.9
2008-06-17 | 4:46 | 34 | 16.13 | 53 | 8.82 | 89.6 | 6.89
2008-06-17 | 5:01 | 34 | 16.07 | 53 | 8.81 | 89.4 | 6.89
2008-06-17 | 5:16 | 34 | 15.99 | 53 | 8.85 | 89.6 | 6.9
2008-06-17 | 5:31 | 34 | 15.92 | 53 | 8.89 | 89.9 | 6.9
2008-06-17 | 5:46 | 34 | 15.85 | 53 | 8.93 | 90.2 | 6.9
2008-06-17 | 6:01 | 34 | 15.79 | 53 | 8.96 | 90.3 | 6.9
2008-06-17 | 6:16 | 34 | 15.74 | 52 | 9.01 | 90.8 | 6.91
2008-06-17 | 6:31 | 34 | 15.68 | 52 | 9.12 | 91.7 | 6.92
2008-06-17 | 6:46 | 34 | 15.65 | 52 | 9.22 | 92.7 | 6.93
2008-06-17 | 7:01 | 34 | 15.62 | 52 | 9.32 | 93.7 | 6.94
2008-06-17 | 7:16 | 34 | 15.6 | 52 | 9.44 | 94.8 | 6.96
2008-06-17 | 7:31 | 34 | 15.6 | 52 | 9.49 | 95.4 | 6.99
2008-06-17 | 7:46 | 34 | 15.63 | 52 | 9.62 | 96.7 | 7.01
2008-06-17 | 8:01 | 34 | 15.66 | 52 | 9.76 | 98.2 | 7.04
2008-06-17 | 8:16 | 34 | 15.71 | 52 | 9.88 | 99.5 | 7.07
2008-06-17 | 8:31 | 34 | 15.77 | 52 | 10 | 100.9 | 7.1
2008-06-17 | 8:46 | 33 | 15.85 | 51 | 10.11 | 102.1 | 7.14
2008-06-17 | 9:01 | 33 | 15.93 | 51 | 10.21 | 103.3 | 7.19
2008-06-17 | 9:16 | 33 | 16.02 | 51 | 10.31 | 104.5 | 7.22
2008-06-17 | 9:31 | 33 | 16.11 | 51 | 10.37 | 105.3 | 7.27
2008-06-17 | 9:46 | 33 | 16.22 | 51 | 10.49 | 106.7 | 7.31
2008-06-17 | 10:01 | 33 | 16.33 | 51 | 10.54 | 107.6 | 7.35
2008-06-17 | 10:16 | 33 | 16.44 | 51 | 10.6 | 108.4 | 7.4
2008-06-17 | 10:31 | 33 | 16.54 | 51 | 10.71 | 109.7 | 7.44
2008-06-17 | 10:46 | 33 | 16.64 | 51 | 10.74 | 110.3 | 7.49
2008-06-17 | 11:01 | 33 | 16.75 | 50 | 10.78 | 111 | 7.54
2008-06-17 | 11:16 | 33 | 16.84 | 50 | 10.83 | 111.7 | 7.57
2008-06-17 | 11:31 | 33 | 16.95 | 50 | 10.91 | 112.7 | 7.62
2008-06-17 | 11:46 | 32 | 17.04 | 50 | 10.92 | 113.1 | 7.66
2008-06-17 | 12:01 | 32 | 17.16 | 50 | 10.97 | 113.9 | 7.7
2008-06-17 | 12:16 | 32 | 17.25 | 50 | 11 | 114.4 | 7.75
2008-06-17 | 12:31 | 32 | 17.37 | 50 | 10.97 | 114.3 | 7.79
2008-06-17 | 12:46 | 32 | 17.46 | 49 | 11 | 114.9 | 7.83
2008-06-17 | 13:00 | 32 | 17.57 | 49 | 11 | 115.2 | 7.86
2008-06-17 | 13:15 | 32 | 17.67 | 49 | 10.95 | 114.9 | 7.89
2008-06-17 | 13:30 | 32 | 17.77 | 49 | 10.96 | 115.3 | 7.92
2008-06-17 | 13:45 | 32 | 17.86 | 49 | 10.91 | 115 | 7.95
2008-06-17 | 14:00 | 32 | 17.94 | 49 | 10.93 | 115.3 | 7.97
2008-06-17 | 14:15 | 32 | 18 | 49 | 10.92 | 115.4 | 8
2008-06-17 | 14:30 | 32 | 18.06 | 49 | 10.86 | 114.9 | 8.01
2008-06-17 | 14:45 | 32 | 18.12 | 49 | 10.82 | 114.6 | 8.02
2008-06-17 | 15:00 | 32 | 18.16 | 49 | 10.83 | 114.7 | 8.04
2008-06-17 | 15:15 | 32 | 18.2 | 49 | 10.76 | 114.1 | 8.04
2008-06-17 | 15:30 | 32 | 18.24 | 49 | 10.77 | 114.3 | 8.05
2008-06-17 | 15:45 | 32 | 18.26 | 49 | 10.71 | 113.7 | 8.06
2008-06-17 | 16:00 | 32 | 18.28 | 49 | 10.65 | 113.2 | 8.06
2008-06-17 | 16:15 | 32 | 18.29 | 49 | 10.65 | 113.1 | 8.06
2008-06-17 | 16:30 | 32 | 18.3 | 49 | 10.57 | 112.4 | 8.06
2008-06-17 | 16:45 | 32 | 18.29 | 49 | 10.56 | 112.2 | 8.06
2008-06-17 | 17:00 | 32 | 18.3 | 49 | 10.52 | 111.8 | 8.05
2008-06-17 | 17:15 | 32 | 18.29 | 49 | 10.42 | 110.8 | 8.04
2008-06-17 | 17:30 | 32 | 18.26 | 49 | 10.41 | 110.5 | 8.03
2008-06-17 | 17:45 | 32 | 18.23 | 49 | 10.32 | 109.5 | 8.01
2008-06-17 | 18:00 | 32 | 18.21 | 50 | 10.29 | 109.1 | 7.99
2008-06-17 | 18:15 | 32 | 18.17 | 50 | 10.22 | 108.3 | 7.96
2008-06-17 | 18:30 | 32 | 18.12 | 50 | 10.13 | 107.2 | 7.94
2008-06-17 | 18:45 | 32 | 18.07 | 50 | 10.09 | 106.8 | 7.9
2008-06-17 | 19:00 | 32 | 18 | 50 | 9.99 | 105.6 | 7.85
2008-06-17 | 19:15 | 33 | 17.92 | 50 | 9.89 | 104.3 | 7.8
2008-06-17 | 19:30 | 33 | 17.85 | 50 | 9.84 | 103.6 | 7.74
2008-06-17 | 19:45 | 33 | 17.77 | 50 | 9.74 | 102.4 | 7.67
2008-06-17 | 20:00 | 33 | 17.69 | 51 | 9.66 | 101.4 | 7.59
2008-06-17 | 20:15 | 33 | 17.6 | 50 | 9.56 | 100.2 | 7.52
2008-06-17 | 20:30 | 33 | 17.51 | 50 | 9.46 | 98.9 | 7.45
2008-06-17 | 20:45 | 33 | 17.43 | 50 | 9.37 | 97.8 | 7.38
2008-06-17 | 21:00 | 33 | 17.36 | 51 | 9.28 | 96.7 | 7.31
2008-06-17 | 21:15 | 33 | 17.27 | 51 | 9.17 | 95.4 | 7.26
2008-06-17 | 21:30 | 33 | 17.2 | 51 | 9.12 | 94.8 | 7.21
2008-06-17 | 21:45 | 33 | 17.14 | 51 | 9.08 | 94.2 | 7.17
2008-06-17 | 22:00 | 33 | 17.07 | 51 | 9.03 | 93.6 | 7.13
2008-06-17 | 22:15 | 33 | 17.01 | 52 | 8.99 | 93 | 7.11
2008-06-17 | 22:30 | 34 | 16.96 | 52 | 8.92 | 92.3 | 7.08
2008-06-17 | 22:45 | 34 | 16.92 | 53 | 8.88 | 91.8 | 7.06
2008-06-17 | 23:00 | 34 | 16.88 | 53 | 8.89 | 91.7 | 7.04
2008-06-17 | 23:15 | 34 | 16.82 | 52 | 8.88 | 91.6 | 7.02
2008-06-17 | 23:30 | 34 | 16.76 | 52 | 8.87 | 91.3 | 7
2008-06-17 | 23:45 | 34 | 16.71 | 52 | 8.87 | 91.2 | 6.99
2008-06-18 | 0:00 | 34 | 16.64 | 52 | 8.88 | 91.2 | 6.98
2008-06-18 | 0:15 | 34 | 16.58 | 52 | 8.85 | 90.8 | 6.97
2008-06-18 | 0:30 | 34 | 16.52 | 53 | 8.87 | 90.9 | 6.96
2008-06-18 | 0:45 | 34 | 16.45 | 52 | 8.86 | 90.6 | 6.95
2008-06-18 | 1:01 | 34 | 16.38 | 52 | 8.88 | 90.7 | 6.94
2008-06-18 | 1:16 | 34 | 16.32 | 52 | 8.89 | 90.7 | 6.94
2008-06-18 | 1:31 | 34 | 16.25 | 52 | 8.91 | 90.8 | 6.93
2008-06-18 | 1:46 | 34 | 16.18 | 52 | 8.9 | 90.5 | 6.93
2008-06-18 | 2:01 | 34 | 16.11 | 52 | 8.93 | 90.7 | 6.92
2008-06-18 | 2:16 | 34 | 16.05 | 52 | 8.93 | 90.6 | 6.91
2008-06-18 | 2:31 | 34 | 15.98 | 52 | 8.93 | 90.4 | 6.91
2008-06-18 | 2:46 | 34 | 15.91 | 52 | 8.98 | 90.8 | 6.9
2008-06-18 | 3:01 | 34 | 15.83 | 52 | 8.97 | 90.6 | 6.91
2008-06-18 | 3:16 | 33 | 15.76 | 51 | 9.01 | 90.8 | 6.9
2008-06-18 | 3:31 | 33 | 15.69 | 50 | 9.04 | 91 | 6.89
2008-06-18 | 3:46 | 33 | 15.6 | 50 | 9.07 | 91.1 | 6.89
2008-06-18 | 4:01 | 32 | 15.52 | 50 | 9.09 | 91.2 | 6.89
2008-06-18 | 4:16 | 32 | 15.44 | 50 | 9.12 | 91.3 | 6.89
2008-06-18 | 4:31 | 32 | 15.35 | 50 | 9.14 | 91.3 | 6.88
2008-06-18 | 4:46 | 32 | 15.26 | 50 | 9.16 | 91.4 | 6.88
2008-06-18 | 5:01 | 32 | 15.18 | 49 | 9.16 | 91.2 | 6.88
2008-06-18 | 5:16 | 32 | 15.08 | 49 | 9.21 | 91.5 | 6.87
2008-06-18 | 5:31 | 32 | 14.99 | 49 | 9.26 | 91.8 | 6.88
2008-06-18 | 5:46 | 32 | 14.9 | 49 | 9.31 | 92.1 | 6.87
2008-06-18 | 6:01 | 32 | 14.82 | 49 | 9.37 | 92.6 | 6.87
2008-06-18 | 6:16 | 32 | 14.75 | 49 | 9.4 | 92.7 | 6.88
2008-06-18 | 6:31 | 32 | 14.68 | 49 | 9.47 | 93.2 | 6.89
2008-06-18 | 6:46 | 32 | 14.61 | 49 | 9.56 | 94.1 | 6.9
2008-06-18 | 7:01 | 32 | 14.56 | 49 | 9.66 | 94.9 | 6.92
2008-06-18 | 7:16 | 32 | 14.53 | 49 | 9.8 | 96.2 | 6.93
2008-06-18 | 7:31 | 32 | 14.51 | 49 | 9.89 | 97 | 6.95
2008-06-18 | 7:46 | 32 | 14.5 | 48 | 10.02 | 98.3 | 6.98
2008-06-18 | 8:01 | 31 | 14.51 | 48 | 10.16 | 99.7 | 7.01
2008-06-18 | 8:16 | 31 | 14.54 | 48 | 10.23 | 100.4 | 7.04
2008-06-18 | 8:31 | 31 | 14.59 | 48 | 10.36 | 101.8 | 7.06
2008-06-18 | 8:46 | 31 | 14.65 | 48 | 10.47 | 103.1 | 7.1
2008-06-18 | 9:01 | 31 | 14.72 | 48 | 10.57 | 104.2 | 7.14
2008-06-18 | 9:16 | 31 | 14.8 | 48 | 10.62 | 104.9 | 7.17
2008-06-18 | 9:31 | 31 | 14.9 | 48 | 10.7 | 105.8 | 7.21
2008-06-18 | 9:46 | 31 | 15 | 48 | 10.82 | 107.3 | 7.25
2008-06-18 | 10:01 | 31 | 15.1 | 48 | 10.87 | 108.1 | 7.29
2008-06-18 | 10:16 | 31 | 15.22 | 47 | 10.93 | 108.9 | 7.33
2008-06-18 | 10:31 | 31 | 15.33 | 47 | 10.98 | 109.7 | 7.37
2008-06-18 | 10:46 | 31 | 15.45 | 47 | 11.03 | 110.5 | 7.42
2008-06-18 | 11:01 | 31 | 15.56 | 47 | 11.08 | 111.2 | 7.46
2008-06-18 | 11:16 | 31 | 15.68 | 47 | 11.12 | 111.9 | 7.51
2008-06-18 | 11:31 | 31 | 15.8 | 47 | 11.16 | 112.6 | 7.55
2008-06-18 | 11:46 | 31 | 15.92 | 47 | 11.22 | 113.5 | 7.59
2008-06-18 | 12:01 | 30 | 16.06 | 47 | 11.26 | 114.2 | 7.63
2008-06-18 | 12:16 | 30 | 16.17 | 47 | 11.28 | 114.7 | 7.68
2008-06-18 | 12:31 | 30 | 16.3 | 47 | 11.28 | 115.1 | 7.71
2008-06-18 | 12:46 | 30 | 16.42 | 47 | 11.24 | 114.9 | 7.75
2008-06-18 | 13:00 | 30 | 16.54 | 47 | 11.25 | 115.3 | 7.78
2008-06-18 | 13:15 | 30 | 16.64 | 47 | 11.2 | 115.1 | 7.82
2008-06-18 | 13:30 | 30 | 16.76 | 47 | 11.21 | 115.4 | 7.84
2008-06-18 | 13:45 | 30 | 16.86 | 47 | 11.16 | 115.1 | 7.87
2008-06-18 | 14:00 | 30 | 16.95 | 47 | 11.13 | 115 | 7.9
2008-06-18 | 14:15 | 30 | 17.03 | 47 | 11.1 | 114.9 | 7.93
2008-06-18 | 14:30 | 30 | 17.11 | 47 | 11.12 | 115.3 | 7.94
2008-06-18 | 14:45 | 30 | 17.18 | 47 | 11.06 | 114.9 | 7.96
2008-06-18 | 15:00 | 30 | 17.24 | 47 | 11.06 | 115 | 7.98
2008-06-18 | 15:15 | 30 | 17.3 | 47 | 11.04 | 115 | 7.99
2008-06-18 | 15:30 | 31 | 17.34 | 47 | 11.01 | 114.8 | 8
2008-06-18 | 15:45 | 31 | 17.37 | 47 | 10.94 | 114.1 | 8.01
2008-06-18 | 16:00 | 31 | 17.39 | 47 | 10.93 | 114 | 8.01
2008-06-18 | 16:15 | 31 | 17.39 | 47 | 10.86 | 113.3 | 8.02
2008-06-18 | 16:30 | 31 | 17.4 | 47 | 10.81 | 112.8 | 8.02
2008-06-18 | 16:45 | 31 | 17.4 | 47 | 10.79 | 112.6 | 8.02
2008-06-18 | 17:00 | 31 | 17.39 | 47 | 10.76 | 112.2 | 8.01
2008-06-18 | 17:15 | 31 | 17.38 | 47 | 10.72 | 111.8 | 7.99
2008-06-18 | 17:30 | 31 | 17.35 | 47 | 10.66 | 111.2 | 7.99
2008-06-18 | 17:45 | 31 | 17.3 | 47 | 10.57 | 110 | 7.97
2008-06-18 | 18:00 | 31 | 17.25 | 47 | 10.5 | 109.2 | 7.94
2008-06-18 | 18:15 | 31 | 17.22 | 47 | 10.44 | 108.5 | 7.92
2008-06-18 | 18:30 | 31 | 17.17 | 48 | 10.42 | 108.2 | 7.9
2008-06-18 | 18:45 | 31 | 17.11 | 48 | 10.37 | 107.5 | 7.86
2008-06-18 | 19:00 | 31 | 17.05 | 48 | 10.31 | 106.8 | 7.82
2008-06-18 | 19:15 | 31 | 17 | 48 | 10.19 | 105.4 | 7.76
2008-06-18 | 19:30 | 31 | 16.94 | 48 | 10.08 | 104.2 | 7.7
2008-06-18 | 19:45 | 31 | 16.87 | 48 | 9.99 | 103.1 | 7.64
2008-06-18 | 20:00 | 31 | 16.8 | 48 | 9.93 | 102.3 | 7.57
2008-06-18 | 20:15 | 31 | 16.75 | 48 | 9.84 | 101.3 | 7.49
2008-06-18 | 20:30 | 32 | 16.67 | 48 | 9.71 | 99.8 | 7.42
2008-06-18 | 20:45 | 32 | 16.61 | 49 | 9.61 | 98.6 | 7.37
2008-06-18 | 21:00 | 32 | 16.56 | 49 | 9.52 | 97.6 | 7.31
2008-06-18 | 21:15 | 32 | 16.5 | 49 | 9.47 | 96.9 | 7.25
2008-06-18 | 21:30 | 32 | 16.44 | 49 | 9.37 | 95.9 | 7.2
2008-06-18 | 21:45 | 32 | 16.38 | 49 | 9.34 | 95.4 | 7.16
2008-06-18 | 22:00 | 32 | 16.32 | 49 | 9.3 | 94.9 | 7.12
2008-06-18 | 22:15 | 32 | 16.27 | 50 | 9.23 | 94 | 7.1
2008-06-18 | 22:30 | 32 | 16.21 | 50 | 9.21 | 93.8 | 7.07
2008-06-18 | 22:45 | 32 | 16.15 | 50 | 9.19 | 93.5 | 7.05
2008-06-18 | 23:00 | 32 | 16.1 | 50 | 9.17 | 93.1 | 7.02
2008-06-18 | 23:15 | 32 | 16.04 | 50 | 9.13 | 92.6 | 7.01
2008-06-18 | 23:30 | 32 | 15.98 | 50 | 9.1 | 92.2 | 6.99
2008-06-18 | 23:45 | 33 | 15.92 | 50 | 9.09 | 92 | 6.98
2008-06-19 | 0:00 | 33 | 15.86 | 50 | 9.1 | 91.9 | 6.96
2008-06-19 | 0:15 | 33 | 15.8 | 50 | 9.09 | 91.7 | 6.96
2008-06-19 | 0:30 | 33 | 15.73 | 50 | 9.12 | 91.9 | 6.95
2008-06-19 | 0:45 | 33 | 15.67 | 50 | 9.14 | 92 | 6.94
2008-06-19 | 1:01 | 33 | 15.61 | 50 | 9.12 | 91.7 | 6.93
2008-06-19 | 1:16 | 32 | 15.55 | 50 | 9.12 | 91.5 | 6.93
2008-06-19 | 1:31 | 32 | 15.49 | 50 | 9.15 | 91.7 | 6.92
2008-06-19 | 1:46 | 32 | 15.44 | 50 | 9.18 | 91.9 | 6.92
2008-06-19 | 2:01 | 32 | 15.37 | 50 | 9.19 | 91.8 | 6.91
2008-06-19 | 2:16 | 32 | 15.32 | 50 | 9.21 | 92 | 6.91
2008-06-19 | 2:31 | 32 | 15.25 | 50 | 9.18 | 91.6 | 6.9
2008-06-19 | 2:46 | 32 | 15.19 | 50 | 9.22 | 91.8 | 6.89
2008-06-19 | 3:01 | 32 | 15.13 | 49 | 9.24 | 91.9 | 6.89
2008-06-19 | 3:16 | 32 | 15.07 | 49 | 9.26 | 92 | 6.89
2008-06-19 | 3:31 | 32 | 15.01 | 49 | 9.27 | 92 | 6.89
2008-06-19 | 3:46 | 32 | 14.95 | 49 | 9.27 | 91.8 | 6.89
2008-06-19 | 4:01 | 32 | 14.88 | 49 | 9.27 | 91.7 | 6.89
2008-06-19 | 4:16 | 32 | 14.82 | 49 | 9.32 | 92 | 6.88
2008-06-19 | 4:31 | 32 | 14.75 | 49 | 9.35 | 92.2 | 6.88
2008-06-19 | 4:46 | 32 | 14.69 | 49 | 9.33 | 91.9 | 6.87
2008-06-19 | 5:01 | 32 | 14.61 | 49 | 9.34 | 91.8 | 6.88
2008-06-19 | 5:16 | 32 | 14.55 | 49 | 9.39 | 92.2 | 6.87
2008-06-19 | 5:31 | 32 | 14.48 | 49 | 9.4 | 92.2 | 6.87
2008-06-19 | 5:46 | 32 | 14.41 | 49 | 9.47 | 92.7 | 6.87
2008-06-19 | 6:01 | 32 | 14.34 | 49 | 9.49 | 92.8 | 6.88
2008-06-19 | 6:16 | 32 | 14.28 | 49 | 9.58 | 93.5 | 6.88
2008-06-19 | 6:31 | 32 | 14.22 | 49 | 9.66 | 94.2 | 6.9
2008-06-19 | 6:46 | 32 | 14.17 | 49 | 9.75 | 95 | 6.9
2008-06-19 | 7:01 | 32 | 14.14 | 49 | 9.86 | 95.9 | 6.92
2008-06-19 | 7:16 | 32 | 14.13 | 49 | 9.97 | 97 | 6.94
2008-06-19 | 7:31 | 32 | 14.14 | 49 | 10.09 | 98.2 | 6.96
2008-06-19 | 7:46 | 32 | 14.15 | 49 | 10.18 | 99.1 | 6.99
2008-06-19 | 8:01 | 31 | 14.19 | 48 | 10.31 | 100.5 | 7.02
2008-06-19 | 8:16 | 31 | 14.21 | 48 | 10.4 | 101.4 | 7.05
2008-06-19 | 8:31 | 31 | 14.26 | 48 | 10.49 | 102.3 | 7.08
2008-06-19 | 8:46 | 31 | 14.33 | 48 | 10.57 | 103.4 | 7.12
2008-06-19 | 9:01 | 31 | 14.43 | 48 | 10.7 | 104.8 | 7.16
2008-06-19 | 9:16 | 31 | 14.52 | 48 | 10.79 | 105.9 | 7.19
2008-06-19 | 9:31 | 31 | 14.63 | 48 | 10.88 | 107 | 7.23
2008-06-19 | 9:46 | 31 | 14.75 | 48 | 10.97 | 108.2 | 7.27
2008-06-19 | 10:01 | 31 | 14.88 | 48 | 11.04 | 109.2 | 7.31
2008-06-19 | 10:16 | 31 | 15 | 48 | 11.1 | 110.1 | 7.35
2008-06-19 | 10:31 | 31 | 15.13 | 48 | 11.11 | 110.5 | 7.4
2008-06-19 | 10:46 | 31 | 15.28 | 48 | 11.19 | 111.6 | 7.44
2008-06-19 | 11:01 | 31 | 15.41 | 48 | 11.24 | 112.5 | 7.48
2008-06-19 | 11:16 | 31 | 15.55 | 48 | 11.28 | 113.2 | 7.52
2008-06-19 | 11:31 | 31 | 15.68 | 48 | 11.31 | 113.8 | 7.57
2008-06-19 | 11:46 | 31 | 15.83 | 48 | 11.34 | 114.5 | 7.61