## Multiparameter_Audit
|  |  | Note: | All | Blue |  |  | cells are REQUIRED INFORMATION to grade data! | [12 empty] | SITE ELEVATION |  | 0
Project Name: |  | City of Bend Water Quality Monitoring | [18 empty] | ELEVATION CODE |  | 1
Site Name: |  | DR 160.00 Deschutes River - Downstream Tumalo Boulder Filed
Organization: |  | The City of Bend & the Upper Deschutes Watershed Council
LASAR#: | [7 empty] | Site Description: | [13 empty] | DO Sat Table
Site Latitude: |  |  | 44.1177 | [17 empty] | Elev
Site Longitude: |  |  | -121.3348 | [17 empty] | 0 | 500 | 750 | 1000 | 1250 | 1500 | 1750 | 2000 | 2250 | 2500 | 2750 | 3000 | 3250 | 3500 | 3750 | 4000 | 4250 | 4500 | 4750 | 5000 | Temp
Elevation: | [19 empty] | Temp | 1 | 2 | 3 | 4 | 5 | 6 | 7 | 8 | 9 | 10 | 11 | 12 | 13 | 14 | 15 | 16 | 17 | 18 | 19 | 20
Temperature Logger ID: |  |  | 04F11310AC |  |  |  |  | Contact Name: |  |  | Drexell Barnes - City of Bend Water Quality Laboratory
Depth (Meters): |  |  | 1 meter |  |  |  |  | Contact Number: |  |  | (541) 322-6368 | [8 empty] | 0 | 14.6 | 14.2 | 14.2 | 14 | 14 | 13.8 | 13.65 | 13.5 | 13.3 | 13.3 | 13.1 | 12.95 | 12.8 | 12.8 | 12.65 | 12.5 | 12.35 | 12.2 | 12.2 | 12.05 | 0
Data File Name: |  |  | 16000F08.dat | [16 empty] | 0.5 | 14.4 | 14 | 14 | 13.8 | 13.8 | 13.65 | 13.5 | 13.3 | 13.1 | 13.1 | 12.95 | 12.8 | 12.65 | 12.65 | 12.5 | 12.35 | 12.2 | 12.05 | 12.05 | 11.9 | 0.5
Audit Information: |  |  |  | Initials: | DB |  |  | Logger Values & Grading: --Do not fill in-- (Automated from logger) | [11 empty] | 1 | 14.2 | 13.8 | 13.8 | 13.65 | 13.65 | 13.5 | 13.3 | 13.1 | 12.95 | 12.95 | 12.8 | 12.65 | 12.5 | 12.5 | 12.35 | 12.2 | 12.05 | 11.9 | 11.9 | 11.75 | 1
(Fill in the BLUE section) | [7 empty] | Logger | Temp | Logger | pH | Logger | Sp.Cond. | Logger | DO | Logger | DO% | Logger | Turb. | 1.5 | 14 | 13.65 | 13.65 | 13.5 | 13.5 | 13.3 | 13.1 | 12.95 | 12.8 | 12.8 | 12.65 | 12.5 | 12.35 | 12.35 | 12.2 | 12.05 | 11.9 | 11.75 | 11.75 | 11.6 | 1.5
Date | Time | depth | Temp | pH | Sp.Cond. | DO | Turb. | Temp | Grade | pH | Grade | Sp.Cond. | Grade | DO | Grade | DO% | Grade | Turb. | Grade | 2 | 13.8 | 13.5 | 13.5 | 13.3 | 13.3 | 13.1 | 12.95 | 12.8 | 12.65 | 12.65 | 12.5 | 12.35 | 12.2 | 12.2 | 12.05 | 11.9 | 11.75 | 11.6 | 11.52 | 11.37 | 2
2008-06-11 | 10:45 | 1 m | 9.33 | 7.98 | 50.6 | 11.19 | 2.35 | 9.31 | A | 7.85 | A | 51.7 | A | 11.21 | A | 97.7 | A | 2 | B | 2.5 | 13.65 | 13.3 | 13.3 | 13.1 | 13.1 | 12.95 | 12.8 | 12.65 | 12.5 | 12.5 | 12.35 | 12.2 | 12.05 | 11.9 | 11.9 | 11.75 | 11.6 | 11.45 | 11.3 | 11.2 | 2.5
2008-06-19 | 13:45 | 1 m | 13.26 | 8.28 | 44.9 | 10.33 | 2.81 | 13.3 | A | 7.91 | B | 45.3 | A | 10.62 | A | 101.4 | A | 2.4 | B | 3 | 13.5 | 13.1 | 13.1 | 12.95 | 12.95 | 12.8 | 12.65 | 12.5 | 12.35 | 12.35 | 12.2 | 12.05 | 11.9 | 11.75 | 11.75 | 11.6 | 11.45 | 11.3 | 11.2 | 11.1 | 3
2008-06-25 | 14:15 | 1 m | 13.77 | 8.27 | 44.1 | 10.22 | 2.15 | 13.82 | A | 7.98 | A | 46.2 | A | 10.57 | B | 102.2 | B | 1.8 | B | 3.5 | 13.3 | 12.95 | 12.95 | 12.8 | 12.75 | 12.65 | 12.5 | 12.35 | 12.2 | 12.2 | 12.05 | 11.9 | 11.75 | 11.6 | 11.52 | 11.45 | 11.3 | 11.2 | 11.1 | 10.95 | 3.5
[20 empty] | 4 | 13.1 | 12.8 | 12.8 | 12.65 | 12.5 | 12.5 | 12.35 | 12.2 | 12.05 | 12.05 | 11.9 | 11.75 | 11.6 | 11.45 | 11.3 | 11.2 | 11.2 | 11.1 | 10.95 | 10.8 | 4
[20 empty] | 4.5 | 12.95 | 12.65 | 12.65 | 12.5 | 12.35 | 12.27 | 12.2 | 12.05 | 11.9 | 11.83 | 11.68 | 11.53 | 11.45 | 11.3 | 11.2 | 11.1 | 11.02 | 10.87 | 10.8 | 10.7 | 4.5
[20 empty] | 5 | 12.8 | 12.5 | 12.5 | 12.35 | 12.2 | 12.05 | 12.05 | 11.9 | 11.75 | 11.6 | 11.45 | 11.3 | 11.3 | 11.2 | 11.1 | 10.95 | 10.8 | 10.7 | 10.7 | 10.6 | 5
[20 empty] | 5.5 | 12.65 | 12.35 | 12.35 | 12.2 | 12.05 | 11.9 | 11.82 | 11.68 | 11.6 | 11.45 | 11.3 | 11.2 | 11.15 | 11.1 | 10.95 | 10.8 | 10.7 | 10.6 | 10.55 | 10.45 | 5.5
[20 empty] | 6 | 12.5 | 12.2 | 12.2 | 12.05 | 11.9 | 11.75 | 11.6 | 11.45 | 11.45 | 11.3 | 11.2 | 11.1 | 10.95 | 10.95 | 10.8 | 10.7 | 10.6 | 10.5 | 10.4 | 10.3 | 6
[20 empty] | 6.5 | 12.35 | 12.05 | 12.05 | 11.9 | 11.75 | 11.6 | 11.45 | 11.3 | 11.25 | 11.2 | 11.1 | 10.95 | 10.8 | 10.75 | 10.7 | 10.6 | 10.5 | 10.4 | 10.3 | 10.2 | 6.5
[20 empty] | 7 | 12.2 | 11.9 | 11.9 | 11.75 | 11.6 | 11.45 | 11.3 | 11.2 | 11.2 | 11.1 | 10.95 | 10.8 | 10.7 | 10.6 | 10.6 | 10.5 | 10.4 | 10.3 | 10.2 | 10.1 | 7
[20 empty] | 7.5 | 12.05 | 11.75 | 11.75 | 11.6 | 11.45 | 11.3 | 11.2 | 11.1 | 11.1 | 10.95 | 10.8 | 10.7 | 10.6 | 10.5 | 10.45 | 10.35 | 10.25 | 10.15 | 10.05 | 9.92 | 7.5
[20 empty] | 8 | 11.9 | 11.6 | 11.6 | 11.45 | 11.3 | 11.2 | 11.1 | 10.95 | 10.95 | 10.8 | 10.7 | 10.6 | 10.5 | 10.4 | 10.3 | 10.2 | 10.1 | 10 | 9.85 | 9.7 | 8
[20 empty] | 8.5 | 11.75 | 11.45 | 11.45 | 11.3 | 11.2 | 11.1 | 10.95 | 10.8 | 10.75 | 10.7 | 10.6 | 10.5 | 10.4 | 10.3 | 10.2 | 10.1 | 10 | 9.85 | 9.7 | 9.6 | 8.5
[20 empty] | 9 | 11.6 | 11.3 | 11.3 | 11.2 | 11.1 | 10.95 | 10.8 | 10.7 | 10.6 | 10.6 | 10.5 | 10.4 | 10.3 | 10.2 | 10.1 | 10 | 9.85 | 9.7 | 9.6 | 9.5 | 9
[20 empty] | 9.5 | 11.45 | 11.2 | 11.2 | 11.1 | 10.95 | 10.8 | 10.7 | 10.6 | 10.5 | 10.45 | 10.35 | 10.3 | 10.2 | 10.1 | 10 | 9.85 | 9.7 | 9.6 | 9.5 | 9.45 | 9.5
[20 empty] | 10 | 11.3 | 11.1 | 11.1 | 10.95 | 10.8 | 10.7 | 10.6 | 10.5 | 10.4 | 10.3 | 10.2 | 10.2 | 10.1 | 10 | 9.85 | 9.7 | 9.6 | 9.5 | 9.45 | 9.4 | 10
[20 empty] | 10.5 | 11.2 | 10.95 | 10.95 | 10.8 | 10.7 | 10.6 | 10.5 | 10.4 | 10.3 | 10.2 | 10.1 | 10.05 | 10 | 9.85 | 9.7 | 9.6 | 9.5 | 9.45 | 9.35 | 9.25 | 10.5
[20 empty] | 11 | 11.1 | 10.8 | 10.8 | 10.7 | 10.6 | 10.5 | 10.4 | 10.3 | 10.2 | 10.1 | 10 | 9.85 | 9.85 | 9.7 | 9.6 | 9.5 | 9.45 | 9.4 | 9.2 | 9.1 | 11
[20 empty] | 11.5 | 10.95 | 10.7 | 10.7 | 10.6 | 10.5 | 10.4 | 10.3 | 10.2 | 10.1 | 10 | 9.85 | 9.7 | 9.65 | 9.55 | 9.47 | 9.45 | 9.35 | 9.25 | 9.1 | 9 | 11.5
[20 empty] | 12 | 10.8 | 10.6 | 10.6 | 10.5 | 10.4 | 10.3 | 10.2 | 10.1 | 10 | 9.85 | 9.7 | 9.6 | 9.5 | 9.45 | 9.4 | 9.4 | 9.2 | 9.1 | 9 | 8.9 | 12
[20 empty] | 12.5 | 10.7 | 10.5 | 10.5 | 10.4 | 10.3 | 10.2 | 10.1 | 10 | 9.85 | 9.7 | 9.6 | 9.5 | 9.45 | 9.4 | 9.3 | 9.25 | 9.1 | 9 | 8.9 | 8.8 | 12.5
[20 empty] | 13 | 10.6 | 10.4 | 10.4 | 10.3 | 10.2 | 10.1 | 10 | 9.85 | 9.7 | 9.6 | 9.5 | 9.45 | 9.4 | 9.3 | 9.2 | 9.1 | 9 | 8.9 | 8.8 | 8.75 | 13
[20 empty] | 13.5 | 10.5 | 10.3 | 10.3 | 10.2 | 10.1 | 10 | 9.85 | 9.7 | 9.6 | 9.5 | 9.45 | 9.4 | 9.3 | 9.2 | 9.1 | 9 | 8.9 | 8.77 | 8.72 | 8.65 | 13.5
[20 empty] | 14 | 10.4 | 10.2 | 10.2 | 10.1 | 10 | 9.85 | 9.7 | 9.6 | 9.5 | 9.45 | 9.4 | 9.3 | 9.2 | 9.1 | 9 | 8.9 | 8.8 | 8.7 | 8.6 | 8.5 | 14
[20 empty] | 14.5 | 10.3 | 10.1 | 10.1 | 10 | 9.85 | 9.7 | 9.6 | 9.5 | 9.45 | 9.4 | 9.3 | 9.2 | 9.1 | 9 | 8.9 | 8.8 | 8.75 | 8.6 | 8.5 | 8.45 | 14.5
[20 empty] | 15 | 10.2 | 10 | 10 | 9.85 | 9.7 | 9.6 | 9.5 | 9.45 | 9.4 | 9.3 | 9.2 | 9.1 | 9 | 8.9 | 8.8 | 8.75 | 8.7 | 8.5 | 8.45 | 8.4 | 15
[20 empty] | 15.5 | 10.1 | 9.85 | 9.8 | 9.65 | 9.6 | 9.5 | 9.45 | 9.4 | 9.3 | 9.2 | 9.1 | 9 | 8.9 | 8.77 | 8.72 | 8.65 | 8.55 | 8.45 | 8.4 | 8.3 | 15.5
[20 empty] | 16 | 10 | 9.7 | 9.6 | 9.5 | 9.5 | 9.45 | 9.4 | 9.25 | 9.2 | 9.1 | 9 | 8.9 | 8.8 | 8.7 | 8.6 | 8.5 | 8.45 | 8.4 | 8.3 | 8.2 | 16
[20 empty] | 16.5 | 9.85 | 9.6 | 9.5 | 9.45 | 9.43 | 9.35 | 9.25 | 9.1 | 9.05 | 8.95 | 8.9 | 8.8 | 8.73 | 8.6 | 8.5 | 8.45 | 8.4 | 8.3 | 8.2 | 8.12 | 16.5
[20 empty] | 17 | 9.7 | 9.5 | 9.45 | 9.4 | 9.3 | 9.2 | 9.1 | 9 | 8.9 | 8.8 | 8.8 | 8.75 | 8.6 | 8.5 | 8.45 | 8.4 | 8.3 | 8.2 | 8.15 | 8 | 17
[20 empty] | 17.5 | 9.6 | 9.45 | 9.4 | 9.3 | 9.2 | 9.1 | 9 | 8.9 | 8.8 | 8.75 | 8.75 | 8.65 | 8.5 | 8.45 | 8.4 | 8.3 | 8.2 | 8.12 | 8.05 | 7.9 | 17.5
[20 empty] | 18 | 9.5 | 9.4 | 9.3 | 9.2 | 9.1 | 9 | 8.9 | 8.8 | 8.75 | 8.7 | 8.6 | 8.5 | 8.45 | 8.4 | 8.3 | 8.2 | 8.15 | 8.1 | 8 | 7.85 | 18
Date Downloaded: |  |  | Time: | 288:00 | Time: |  |  | 288:00 |  | Grade: | A |  |  | May not apply to multiloggers | [5 empty] | 18.5 | 9.45 | 9.3 | 9.2 | 9.1 | 9 | 8.9 | 8.8 | 8.75 | 8.7 | 8.6 | 8.5 | 8.45 | 8.4 | 8.3 | 8.2 | 8.15 | 8.05 | 7.9 | 7.85 | 7.8 | 18.5
(if stopped at download) |  |  | (Computer) |  | (Unit) | [8 empty] | Leave times blank if not in use. | [5 empty] | 19 | 9.4 | 9.2 | 9.1 | 9 | 8.9 | 8.8 | 8.75 | 8.7 | 8.6 | 8.5 | 8.45 | 8.4 | 8.3 | 8.2 | 8.15 | 8.1 | 7.9 | 7.85 | 7.85 | 7.7 | 19
General Comments: | [19 empty] | 19.5 | 9.3 | 9.1 | 9 | 8.9 | 8.8 | 8.75 | 8.7 | 8.6 | 8.5 | 8.45 | 8.4 | 8.3 | 8.17 | 8.12 | 8.05 | 7.95 | 7.85 | 7.8 | 7.7 | 7.6 | 19.5
[20 empty] | 20 | 9.2 | 9 | 8.9 | 8.8 | 8.75 | 8.7 | 8.6 | 8.5 | 8.45 | 8.4 | 8.3 | 8.2 | 8.1 | 8.05 | 7.95 | 7.85 | 7.8 | 7.7 | 7.6 | 7.55 | 20
Codes: |  | Parameter | Code |  | Grade Values: |  |  | Temp |  | pH |  | Sp.Cond. |  | DO |  | DO% |  | Turbidity |  | 20.5 | 9.1 | 8.9 | 8.8 | 8.75 | 8.7 | 8.6 | 8.5 | 8.45 | 8.4 | 8.3 | 8.2 | 8.15 | 8 | 8 | 7.8 | 7.8 | 7.7 | 7.6 | 7.55 | 7.5 | 20.5
|  | pH | PH |  | A |  |  | <1.5 |  | <=0.30 |  | <=10% |  | <=0.3 |  | Graded |  | <=5% |  | 21 | 9 | 8.8 | 8.75 | 8.7 | 8.6 | 8.5 | 8.45 | 8.4 | 8.3 | 8.2 | 8.15 | 8.1 | 7.9 | 7.95 | 7.7 | 7.7 | 7.6 | 7.55 | 7.5 | 7.45 | 21
|  | Disolved Oxygen | DO |  | B |  |  | 1.51 to 2.00 |  | 0.31 to 0.50 |  | 10.1% to 15% |  | 0.31 to 1.0 |  | From |  | 5.1% to 30% |  | 21.5 | 8.9 | 8.75 | 8.7 | 8.6 | 8.5 | 8.45 | 8.4 | 8.3 | 8.2 | 8.15 | 8.1 | 8 | 7.85 | 7.8 | 7.65 | 7.6 | 7.55 | 7.5 | 7.45 | 7.4 | 21.5
|  | Spec. Conductivity | SC |  | C | [8 empty] | 1.1 to 2.0 |  | DO Values |  |  |  | 22 | 8.8 | 8.7 | 8.6 | 8.5 | 8.45 | 8.4 | 8.3 | 8.2 | 8.15 | 8.1 | 8 | 7.9 | 7.8 | 7.7 | 7.6 | 7.55 | 7.5 | 7.45 | 7.4 | 7.35 | 22
|  | Temperature | T |  | Fail |  |  | >2.00 |  | >0.50 |  | >15% |  | >2.00 |  |  |  | >30% |  | 22.5 | 8.75 | 8.6 | 8.5 | 8.45 | 8.4 | 8.3 | 8.2 | 8.15 | 8.1 | 8 | 7.9 | 7.85 | 7.7 | 7.6 | 7.55 | 7.5 | 7.42 | 7.4 | 7.35 | 7.3 | 22.5
Turbidity
Date From | Time From | Date To | Time To | Change | Code |  |  | Initials | Comment |  |  |  | CORRECTIONS: GRADING OVERRIDE CRITERIA | [6 empty] | 23 | 8.7 | 8.5 | 8.45 | 8.4 | 8.3 | 8.2 | 8.15 | 8.1 | 8 | 7.9 | 7.85 | 7.8 | 7.57 | 7.55 | 7.5 | 7.42 | 7.35 | 7.33 | 7.3 | 7.25 | 23
[20 empty] | 23.5 | 8.6 | 8.45 | 8.4 | 8.3 | 8.2 | 8.15 | 8.1 | 8 | 7.9 | 7.85 | 7.8 | 7.7 | 7.5 | 7.5 | 7.42 | 7.35 | 7.3 | 7.25 | 7.22 | 7.2 | 23.5
[20 empty] | 24 | 8.5 | 8.4 | 8.3 | 8.2 | 8.15 | 8.1 | 8 | 7.9 | 7.85 | 7.8 | 7.65 | 7.57 | 7.45 | 7.45 | 7.35 | 7.3 | 7.25 | 7.2 | 7.15 | 7.12 | 24
[20 empty] | 24.5 | 8.45 | 8.3 | 8.2 | 8.15 | 8.1 | 8 | 7.9 | 7.85 | 7.8 | 7.7 | 7.55 | 7.5 | 7.4 | 7.4 | 7.3 | 7.25 | 7.2 | 7.15 | 7.1 | 7.05 | 24.5
[20 empty] | 25 | 8.4 | 8.2 | 8.15 | 8.1 | 8 | 7.9 | 7.85 | 7.8 | 7.7 | 7.6 | 7.5 | 7.45 | 7.35 | 7.35 | 7.25 | 7.2 | 7.15 | 7.1 | 7.03 | 6.97 | 25
[20 empty] | 25.5 | 8.3 | 8.15 | 8.1 | 8 | 7.9 | 7.85 | 7.8 | 7.7 | 7.57 | 7.52 | 7.45 | 7.4 | 7.3 | 7.3 | 7.2 | 7.15 | 7.1 | 7.03 | 6.95 | 6.9 | 25.5
[20 empty] | 26 | 8.2 | 8.1 | 8 | 7.9 | 7.85 | 7.8 | 7.7 | 7.6 | 7.5 | 7.45 | 7.4 | 7.35 | 7.25 | 7.22 | 7.15 | 7.1 | 7.03 | 6.95 | 6.9 | 6.85 | 26
[20 empty] | 26.5 | 8.15 | 8 | 7.9 | 7.85 | 7.8 | 7.7 | 7.6 | 7.55 | 7.45 | 7.4 | 7.35 | 7.3 | 7.2 | 7.15 | 7.1 | 7.03 | 6.95 | 6.9 | 6.85 | 6.75 | 26.5
[20 empty] | 27 | 8.1 | 7.9 | 7.85 | 7.8 | 7.7 | 7.6 | 7.55 | 7.5 | 7.4 | 7.35 | 7.3 | 7.25 | 7.15 | 7.1 | 7.03 | 6.95 | 6.9 | 6.85 | 6.75 | 6.7 | 27
[20 empty] | 27.5 | 8 | 7.85 | 7.8 | 7.7 | 7.6 | 7.55 | 7.5 | 7.47 | 7.35 | 7.3 | 7.25 | 7.2 | 7.1 | 7.05 | 6.95 | 6.9 | 6.85 | 6.77 | 6.7 | 6.65 | 27.5
[20 empty] | 28 | 7.9 | 7.8 | 7.7 | 7.6 | 7.55 | 7.5 | 7.45 | 7.4 | 7.3 | 7.25 | 7.2 | 7.15 | 7.05 | 7 | 6.9 | 6.85 | 6.77 | 6.7 | 6.65 | 6.6 | 28
[20 empty] | 28.5 | 7.85 | 7.7 | 7.6 | 7.55 | 7.5 | 7.43 | 7.4 | 7.35 | 7.25 | 7.2 | 7.15 | 7.1 | 7 | 6.95 | 6.85 | 6.8 | 6.72 | 6.65 | 6.6 | 6.55 | 28.5
[20 empty] | 29 | 1: 7.8; 2: 7.6; 3: 7.55; 4: 7.5; 5: 7.45 | 29
[20 empty] | 29.5 | 1: 7.7; 2: 7.55; 3: 7.5; 4: 7.45; 5: 7.4 | 29.5
[20 empty] | 30 | 1: 7.6; 2: 7.5; 3: 7.45; 4: 7.4; 5: 7.35 | 30
[20 empty] | 30.5 | 1: 7.55; 2: 7.45; 3: 7.4; 4: 7.35; 5: 7.3 | 30.5
[20 empty] | 31 | 1: 7.5; 2: 7.4; 3: 7.35; 4: 7.3; 5: 7.25 | 31
[20 empty] | 31.5 | 1: 7.45; 2: 7.35; 3: 7.3; 4: 7.25; 5: 7.2 | 31.5
[20 empty] | 32 | 1: 7.4; 2: 7.3; 3: 7.25; 4: 7.2; 5: 7.15 | 32
[20 empty] | 32.5 | 1: 7.35; 2: 7.25; 3: 7.2; 4: 7.15; 5: 7.1 | 32.5
[20 empty] | 33 | 1: 7.3; 2: 7.2; 3: 7.15; 4: 7.1; 5: 7.05 | 33
[20 empty] | 33.5 | 1: 7.25; 2: 7.15; 3: 7.1; 4: 7.05 | 33.5
[20 empty] | 34 | 1: 7.2; 2: 7.1; 3: 7.05 | 34
[20 empty] | 34.5 | 1: 7.15; 2: 7.05 | 34.5
[20 empty] | 35 | 1: 7.1 | 35
[20 empty] | 35.5 | 1: 7.05 | 35.5
[20 empty] | 36 | [20 empty] | 36

## Data
Date | Time | TDS | pH | Temp | SpCond | DO Conc | DO% | Turbidity+
M/D/Y |  | mg/L |  | °C | uS/cm | mg/L | % | NTU
2008-06-11 | 10:45 | 34 | 7.85 | 9.31 | 52 | 11.21 | 97.7 | 2
2008-06-11 | 11:01 | 34 | 7.75 | 9.47 | 52 | 11.36 | 99.4 | 1.9
2008-06-11 | 11:16 | 34 | 7.77 | 9.66 | 52 | 11.3 | 99.3 | 2
2008-06-11 | 11:31 | 34 | 7.81 | 9.88 | 52 | 11.26 | 99.4 | 1.9
2008-06-11 | 11:46 | 34 | 7.82 | 10.08 | 52 | 11.21 | 99.5 | 2
2008-06-11 | 12:01 | 34 | 7.88 | 10.26 | 52 | 11.16 | 99.5 | 2
2008-06-11 | 12:16 | 34 | 7.92 | 10.51 | 52 | 11.09 | 99.4 | 2
2008-06-11 | 12:31 | 34 | 7.93 | 10.72 | 52 | 11.04 | 99.4 | 2
2008-06-11 | 12:46 | 34 | 7.96 | 10.93 | 52 | 10.98 | 99.4 | 2
2008-06-11 | 13:00 | 34 | 7.97 | 11.13 | 52 | 10.93 | 99.4 | 2.1
2008-06-11 | 13:15 | 34 | 8 | 11.32 | 52 | 10.87 | 99.3 | 2
2008-06-11 | 13:30 | 34 | 8.01 | 11.52 | 52 | 10.82 | 99.3 | 2
2008-06-11 | 13:45 | 34 | 8.03 | 11.73 | 52 | 10.76 | 99.3 | 2
2008-06-11 | 14:00 | 34 | 8.05 | 11.95 | 52 | 10.74 | 99.6 | 2
2008-06-11 | 14:15 | 34 | 8.07 | 12.14 | 52 | 10.64 | 99.1 | 2.5
2008-06-11 | 14:30 | 34 | 8.09 | 12.33 | 52 | 10.59 | 99 | 2.1
2008-06-11 | 14:45 | 34 | 8.08 | 12.49 | 52 | 10.55 | 99 | 2.1
2008-06-11 | 15:00 | 34 | 8.1 | 12.65 | 52 | 10.49 | 98.8 | 2.2
2008-06-11 | 15:15 | 34 | 8.1 | 12.8 | 52 | 10.44 | 98.7 | 2.1
2008-06-11 | 15:30 | 34 | 8.1 | 12.93 | 52 | 10.4 | 98.6 | 2.1
2008-06-11 | 15:45 | 34 | 8.1 | 13.04 | 52 | 10.35 | 98.3 | 2.1
2008-06-11 | 16:00 | 34 | 8.11 | 13.13 | 52 | 10.33 | 98.3 | 2.1
2008-06-11 | 16:15 | 34 | 8.09 | 13.17 | 52 | 10.29 | 98.1 | 2
2008-06-11 | 16:30 | 34 | 8.08 | 13.2 | 52 | 10.27 | 97.9 | 2.2
2008-06-11 | 16:45 | 34 | 8.06 | 13.22 | 52 | 10.25 | 97.7 | 2.2
2008-06-11 | 17:00 | 34 | 8.02 | 13.21 | 52 | 10.23 | 97.6 | 2.1
2008-06-11 | 17:15 | 34 | 8.01 | 13.18 | 52 | 10.22 | 97.4 | 2.3
2008-06-11 | 17:30 | 34 | 7.98 | 13.13 | 52 | 10.21 | 97.2 | 2.3
2008-06-11 | 17:45 | 34 | 7.94 | 13.07 | 52 | 10.19 | 96.9 | 2.1
2008-06-11 | 18:00 | 34 | 7.9 | 12.98 | 52 | 10.18 | 96.5 | 2
2008-06-11 | 18:15 | 34 | 7.87 | 12.89 | 52 | 10.16 | 96.2 | 2.1
2008-06-11 | 18:30 | 34 | 7.83 | 12.81 | 52 | 10.14 | 95.8 | 2.2
2008-06-11 | 18:45 | 34 | 7.8 | 12.74 | 52 | 10.12 | 95.5 | 2.1
2008-06-11 | 19:00 | 34 | 7.79 | 12.7 | 52 | 10.1 | 95.2 | 2.1
2008-06-11 | 19:15 | 34 | 7.77 | 12.66 | 52 | 10.09 | 95.1 | 2.1
2008-06-11 | 19:30 | 34 | 7.75 | 12.63 | 52 | 10.09 | 95 | 2.1
2008-06-11 | 19:45 | 34 | 7.74 | 12.58 | 52 | 10.09 | 94.9 | 2.1
2008-06-11 | 20:00 | 34 | 7.71 | 12.53 | 52 | 10.09 | 94.8 | 2.3
2008-06-11 | 20:15 | 34 | 7.7 | 12.49 | 52 | 10.1 | 94.8 | 2.2
2008-06-11 | 20:30 | 34 | 7.7 | 12.46 | 52 | 10.1 | 94.7 | 2.1
2008-06-11 | 20:45 | 34 | 7.68 | 12.41 | 52 | 10.11 | 94.6 | 2.1
2008-06-11 | 21:00 | 34 | 7.66 | 12.34 | 52 | 10.11 | 94.6 | 2.2
2008-06-11 | 21:15 | 34 | 7.64 | 12.27 | 52 | 10.13 | 94.5 | 2.1
2008-06-11 | 21:30 | 34 | 7.64 | 12.21 | 52 | 10.14 | 94.5 | 2.6
2008-06-11 | 21:45 | 34 | 7.61 | 12.16 | 52 | 10.15 | 94.6 | 2.2
2008-06-11 | 22:00 | 34 | 7.61 | 12.1 | 52 | 10.17 | 94.6 | 2.2
2008-06-11 | 22:15 | 34 | 7.59 | 12.02 | 52 | 10.19 | 94.6 | 2.2
2008-06-11 | 22:30 | 34 | 7.58 | 11.94 | 52 | 10.21 | 94.6 | 2.2
2008-06-11 | 22:45 | 34 | 7.59 | 11.85 | 52 | 10.24 | 94.7 | 2.3
2008-06-11 | 23:00 | 34 | 7.56 | 11.75 | 52 | 10.27 | 94.7 | 2.3
2008-06-11 | 23:15 | 34 | 7.57 | 11.67 | 52 | 10.29 | 94.8 | 2.3
2008-06-11 | 23:30 | 34 | 7.56 | 11.58 | 52 | 10.32 | 94.8 | 2.3
2008-06-11 | 23:45 | 34 | 7.55 | 11.5 | 52 | 10.34 | 94.8 | 2.2
2008-06-12 | 0:00 | 34 | 7.55 | 11.42 | 52 | 10.37 | 94.9 | 2.2
2008-06-12 | 0:15 | 34 | 7.55 | 11.32 | 52 | 10.39 | 95 | 2.3
2008-06-12 | 0:30 | 34 | 7.55 | 11.22 | 52 | 10.42 | 94.9 | 2.3
2008-06-12 | 0:45 | 34 | 7.54 | 11.13 | 52 | 10.45 | 95 | 2.3
2008-06-12 | 1:01 | 34 | 7.53 | 11.04 | 52 | 10.47 | 95.1 | 2.3
2008-06-12 | 1:16 | 34 | 7.53 | 10.96 | 52 | 10.49 | 95.1 | 2.1
2008-06-12 | 1:31 | 34 | 7.54 | 10.88 | 52 | 10.52 | 95.1 | 2.2
2008-06-12 | 1:46 | 34 | 7.53 | 10.79 | 52 | 10.54 | 95.1 | 2.3
2008-06-12 | 2:01 | 34 | 7.53 | 10.69 | 52 | 10.57 | 95.2 | 2.1
2008-06-12 | 2:16 | 34 | 7.52 | 10.59 | 52 | 10.6 | 95.3 | 2.3
2008-06-12 | 2:31 | 34 | 7.52 | 10.49 | 52 | 10.63 | 95.3 | 2.1
2008-06-12 | 2:46 | 34 | 7.53 | 10.39 | 52 | 10.66 | 95.3 | 2.5
2008-06-12 | 3:01 | 34 | 7.51 | 10.28 | 52 | 10.7 | 95.4 | 2.1
2008-06-12 | 3:16 | 34 | 7.51 | 10.17 | 52 | 10.73 | 95.4 | 2.1
2008-06-12 | 3:31 | 34 | 7.52 | 10.09 | 52 | 10.75 | 95.4 | 2.2
2008-06-12 | 3:46 | 34 | 7.52 | 10.02 | 52 | 10.78 | 95.5 | 2.1
2008-06-12 | 4:01 | 34 | 7.53 | 9.96 | 52 | 10.79 | 95.5 | 2.2
2008-06-12 | 4:16 | 34 | 7.53 | 9.88 | 52 | 10.82 | 95.6 | 2.1
2008-06-12 | 4:31 | 34 | 7.52 | 9.8 | 52 | 10.84 | 95.6 | 2.1
2008-06-12 | 4:46 | 34 | 7.52 | 9.73 | 52 | 10.86 | 95.6 | 2.1
2008-06-12 | 5:01 | 34 | 7.53 | 9.66 | 52 | 10.88 | 95.6 | 2
2008-06-12 | 5:16 | 34 | 7.53 | 9.61 | 52 | 10.9 | 95.7 | 2
2008-06-12 | 5:31 | 34 | 7.54 | 9.56 | 52 | 10.92 | 95.8 | 2.2
2008-06-12 | 5:46 | 34 | 7.54 | 9.51 | 53 | 10.94 | 95.9 | 2.3
2008-06-12 | 6:01 | 34 | 7.54 | 9.46 | 53 | 10.97 | 95.9 | 2.2
2008-06-12 | 6:16 | 34 | 7.56 | 9.41 | 53 | 10.99 | 96 | 2.1
2008-06-12 | 6:31 | 34 | 7.54 | 9.36 | 53 | 11.02 | 96.2 | 3.2
2008-06-12 | 6:46 | 34 | 7.56 | 9.3 | 53 | 11.05 | 96.3 | 4
2008-06-12 | 7:01 | 34 | 7.58 | 9.25 | 53 | 11.08 | 96.5 | 2.1
2008-06-12 | 7:16 | 34 | 7.57 | 9.23 | 53 | 11.12 | 96.7 | 2.1
2008-06-12 | 7:31 | 34 | 7.59 | 9.21 | 53 | 11.13 | 96.8 | 2
2008-06-12 | 7:46 | 34 | 7.61 | 9.23 | 53 | 11.14 | 96.9 | 2
2008-06-12 | 8:01 | 34 | 7.61 | 9.26 | 53 | 11.13 | 96.9 | 2
2008-06-12 | 8:16 | 35 | 7.62 | 9.28 | 53 | 11.14 | 97 | 1.9
2008-06-12 | 8:31 | 35 | 7.59 | 9.11 | 53 | 11.22 | 97.3 | 2
2008-06-12 | 8:46 | 34 | 7.66 | 9.23 | 53 | 11.18 | 97.3 | 2.1
2008-06-12 | 9:01 | 35 | 7.67 | 9.39 | 54 | 11.15 | 97.4 | 2.1
2008-06-12 | 9:16 | 35 | 7.67 | 9.34 | 53 | 11.2 | 97.7 | 2.1
2008-06-12 | 9:31 | 35 | 7.69 | 9.4 | 53 | 11.21 | 97.9 | 2.1
2008-06-12 | 9:46 | 35 | 7.71 | 9.49 | 53 | 11.21 | 98.1 | 2.1
2008-06-12 | 10:01 | 35 | 7.73 | 9.59 | 53 | 11.2 | 98.2 | 2.1
2008-06-12 | 10:16 | 35 | 7.76 | 9.7 | 53 | 11.18 | 98.3 | 2.1
2008-06-12 | 10:31 | 35 | 7.77 | 9.83 | 53 | 11.16 | 98.5 | 2
2008-06-12 | 10:45 | 35 | 7.79 | 9.98 | 53 | 11.13 | 98.6 | 2
2008-06-12 | 11:01 | 35 | 7.82 | 10.15 | 53 | 11.1 | 98.7 | 2.3
2008-06-12 | 11:16 | 35 | 7.86 | 10.33 | 53 | 11.06 | 98.8 | 2
2008-06-12 | 11:31 | 35 | 7.86 | 10.51 | 53 | 11.03 | 98.8 | 2
2008-06-12 | 11:46 | 35 | 7.9 | 10.71 | 53 | 10.98 | 98.9 | 2
2008-06-12 | 12:01 | 35 | 7.92 | 10.93 | 54 | 10.92 | 98.9 | 2
2008-06-12 | 12:16 | 35 | 7.95 | 11.17 | 54 | 10.87 | 98.9 | 2.1
2008-06-12 | 12:31 | 35 | 7.97 | 11.39 | 54 | 10.8 | 98.8 | 2.1
2008-06-12 | 12:46 | 35 | 7.98 | 11.62 | 54 | 10.75 | 98.9 | 2.2
2008-06-12 | 13:00 | 35 | 8.01 | 11.84 | 54 | 10.68 | 98.8 | 2.3
2008-06-12 | 13:15 | 35 | 8 | 12.01 | 54 | 10.64 | 98.8 | 2.3
2008-06-12 | 13:30 | 35 | 8.05 | 12.29 | 54 | 10.56 | 98.7 | 2.3
2008-06-12 | 13:45 | 35 | 8.26 | 12.48 | 57 | 10.51 | 98.5 | 2.8
2008-06-12 | 14:00 | 37 | 8.97 | 12.7 | 64 | 10.42 | 98.3 | 3.3
2008-06-12 | 14:15 | 42 | 8.43 | 12.91 | 57 | 10.38 | 98.3 | 2.6
2008-06-12 | 14:30 | 37 | 8.19 | 13.12 | 55 | 10.33 | 98.3 | 2.5
2008-06-12 | 14:45 | 36 | 8.15 | 13.33 | 55 | 10.27 | 98.2 | 2.5
2008-06-12 | 15:00 | 36 | 8.12 | 13.5 | 55 | 10.22 | 98.1 | 2.8
2008-06-12 | 15:15 | 36 | 8.13 | 13.67 | 55 | 10.18 | 98 | 2.7
2008-06-12 | 15:30 | 36 | 8.13 | 13.81 | 55 | 10.12 | 97.8 | 2.6
2008-06-12 | 15:45 | 36 | 8.12 | 13.93 | 55 | 10.08 | 97.7 | 2.5
2008-06-12 | 16:00 | 36 | 8.11 | 14.03 | 55 | 10.05 | 97.6 | 2.5
2008-06-12 | 16:15 | 36 | 8.11 | 14.13 | 55 | 10.01 | 97.5 | 2.9
2008-06-12 | 16:30 | 36 | 8.1 | 14.2 | 55 | 9.98 | 97.2 | 2.5
2008-06-12 | 16:45 | 36 | 8.07 | 14.25 | 55 | 9.95 | 97.1 | 2.5
2008-06-12 | 17:00 | 36 | 8.05 | 14.27 | 55 | 9.92 | 96.9 | 2.5
2008-06-12 | 17:15 | 36 | 8.02 | 14.26 | 55 | 9.9 | 96.6 | 2.6
2008-06-12 | 17:30 | 36 | 7.99 | 14.23 | 55 | 9.88 | 96.4 | 2.6
2008-06-12 | 17:45 | 36 | 7.96 | 14.2 | 55 | 9.86 | 96.1 | 2.5
2008-06-12 | 18:00 | 36 | 7.93 | 14.17 | 55 | 9.84 | 95.8 | 2.6
2008-06-12 | 18:15 | 36 | 7.88 | 14.13 | 55 | 9.81 | 95.5 | 2.4
2008-06-12 | 18:30 | 36 | 7.85 | 14.1 | 55 | 9.77 | 95 | 2.5
2008-06-12 | 18:45 | 36 | 7.82 | 14.07 | 55 | 9.75 | 94.8 | 2.4
2008-06-12 | 19:00 | 36 | 7.79 | 14.06 | 55 | 9.73 | 94.5 | 2.6
2008-06-12 | 19:15 | 36 | 7.76 | 14.05 | 55 | 9.72 | 94.5 | 2.5
2008-06-12 | 19:30 | 36 | 7.75 | 14.05 | 55 | 9.71 | 94.3 | 2.6
2008-06-12 | 19:45 | 36 | 7.73 | 14.05 | 55 | 9.7 | 94.3 | 2.6
2008-06-12 | 20:00 | 36 | 7.7 | 14.05 | 55 | 9.71 | 94.3 | 2.6
2008-06-12 | 20:15 | 36 | 7.69 | 14.02 | 55 | 9.71 | 94.2 | 2.7
2008-06-12 | 20:30 | 36 | 7.65 | 13.98 | 55 | 9.72 | 94.3 | 3.1
2008-06-12 | 20:45 | 35 | 7.64 | 13.94 | 54 | 9.72 | 94.2 | 2.9
2008-06-12 | 21:00 | 35 | 7.64 | 13.92 | 55 | 9.72 | 94.2 | 3
2008-06-12 | 21:15 | 35 | 7.61 | 13.86 | 54 | 9.74 | 94.2 | 3.1
2008-06-12 | 21:30 | 35 | 7.59 | 13.79 | 54 | 9.75 | 94.2 | 3.1
2008-06-12 | 21:45 | 35 | 7.58 | 13.73 | 54 | 9.77 | 94.3 | 3.4
2008-06-12 | 22:00 | 35 | 7.58 | 13.67 | 54 | 9.79 | 94.3 | 3.3
2008-06-12 | 22:15 | 35 | 7.56 | 13.6 | 54 | 9.81 | 94.4 | 3.4
2008-06-12 | 22:30 | 35 | 7.55 | 13.54 | 54 | 9.83 | 94.4 | 3.4
2008-06-12 | 22:45 | 35 | 7.55 | 13.47 | 54 | 9.85 | 94.5 | 3.5
2008-06-12 | 23:00 | 35 | 7.54 | 13.41 | 54 | 9.87 | 94.5 | 3.5
2008-06-12 | 23:15 | 35 | 7.52 | 13.36 | 54 | 9.88 | 94.6 | 3.7
2008-06-12 | 23:30 | 35 | 7.53 | 13.31 | 54 | 9.9 | 94.6 | 3.8
2008-06-12 | 23:45 | 35 | 7.52 | 13.25 | 54 | 9.92 | 94.7 | 3.8
2008-06-13 | 0:00 | 35 | 7.52 | 13.19 | 54 | 9.94 | 94.7 | 3.9
2008-06-13 | 0:15 | 35 | 7.52 | 13.13 | 54 | 9.95 | 94.8 | 3.8
2008-06-13 | 0:30 | 35 | 7.5 | 13.06 | 54 | 9.97 | 94.8 | 3.7
2008-06-13 | 0:45 | 35 | 7.51 | 13.01 | 54 | 9.99 | 94.8 | 3.7
2008-06-13 | 1:01 | 35 | 7.5 | 12.96 | 54 | 10.01 | 94.9 | 3.9
2008-06-13 | 1:16 | 35 | 7.49 | 12.9 | 54 | 10.02 | 94.9 | 4
2008-06-13 | 1:31 | 35 | 7.49 | 12.83 | 54 | 10.04 | 95 | 3.9
2008-06-13 | 1:46 | 35 | 7.49 | 12.76 | 54 | 10.06 | 95 | 4
2008-06-13 | 2:01 | 35 | 7.49 | 12.7 | 54 | 10.09 | 95.1 | 3.8
2008-06-13 | 2:16 | 35 | 7.5 | 12.63 | 54 | 10.1 | 95.1 | 4.4
2008-06-13 | 2:31 | 35 | 7.49 | 12.56 | 54 | 10.12 | 95.1 | 3.9
2008-06-13 | 2:46 | 35 | 7.48 | 12.48 | 54 | 10.15 | 95.2 | 3.7
2008-06-13 | 3:01 | 35 | 7.49 | 12.38 | 54 | 10.18 | 95.2 | 3.7
2008-06-13 | 3:16 | 35 | 7.49 | 12.28 | 54 | 10.2 | 95.3 | 3.7
2008-06-13 | 3:31 | 35 | 7.49 | 12.19 | 53 | 10.23 | 95.4 | 3.7
2008-06-13 | 3:46 | 35 | 7.5 | 12.12 | 53 | 10.25 | 95.4 | 3.7
2008-06-13 | 4:01 | 35 | 7.49 | 12.03 | 53 | 10.28 | 95.4 | 4.3
2008-06-13 | 4:16 | 35 | 7.48 | 11.95 | 53 | 10.3 | 95.5 | 3.6
2008-06-13 | 4:31 | 35 | 7.48 | 11.86 | 53 | 10.33 | 95.6 | 3.6
2008-06-13 | 4:46 | 35 | 7.49 | 11.78 | 53 | 10.35 | 95.6 | 4
2008-06-13 | 5:01 | 35 | 7.49 | 11.72 | 54 | 10.37 | 95.7 | 3.7
2008-06-13 | 5:16 | 35 | 7.5 | 11.66 | 54 | 10.39 | 95.7 | 3.7
2008-06-13 | 5:31 | 35 | 7.49 | 11.59 | 54 | 10.42 | 95.8 | 3.7
2008-06-13 | 5:46 | 35 | 7.49 | 11.52 | 54 | 10.44 | 95.8 | 3.8
2008-06-13 | 6:01 | 35 | 7.49 | 11.45 | 54 | 10.47 | 95.9 | 3.9
2008-06-13 | 6:16 | 35 | 7.5 | 11.39 | 54 | 10.49 | 96 | 4
2008-06-13 | 6:31 | 35 | 7.5 | 11.34 | 54 | 10.52 | 96.1 | 3.9
2008-06-13 | 6:46 | 35 | 7.52 | 11.3 | 54 | 10.54 | 96.2 | 3.9
2008-06-13 | 7:01 | 35 | 7.52 | 11.26 | 54 | 10.56 | 96.4 | 3.8
2008-06-13 | 7:16 | 35 | 7.53 | 11.23 | 54 | 10.58 | 96.5 | 3.7
2008-06-13 | 7:31 | 35 | 7.54 | 11.21 | 54 | 10.6 | 96.6 | 3.6
2008-06-13 | 7:46 | 35 | 7.55 | 11.19 | 54 | 10.61 | 96.7 | 3.7
2008-06-13 | 8:01 | 35 | 7.56 | 11.2 | 54 | 10.62 | 96.8 | 3.9
2008-06-13 | 8:16 | 35 | 7.58 | 11.21 | 54 | 10.63 | 96.8 | 3.8
2008-06-13 | 8:31 | 35 | 7.58 | 11.23 | 54 | 10.63 | 96.9 | 4.2
2008-06-13 | 8:46 | 35 | 7.6 | 11.27 | 54 | 10.63 | 97.1 | 4.1
2008-06-13 | 9:01 | 35 | 7.61 | 11.33 | 54 | 10.64 | 97.3 | 3.7
2008-06-13 | 9:16 | 35 | 7.64 | 11.42 | 54 | 10.64 | 97.5 | 3.8
2008-06-13 | 9:31 | 35 | 7.66 | 11.49 | 54 | 10.64 | 97.6 | 4
2008-06-13 | 9:46 | 35 | 7.65 | 11.52 | 53 | 10.66 | 97.8 | 3.6
2008-06-13 | 10:01 | 35 | 7.67 | 11.52 | 53 | 10.68 | 98 | 3.5
2008-06-13 | 10:16 | 34 | 7.69 | 11.52 | 52 | 10.7 | 98.2 | 3.3
2008-06-13 | 10:31 | 34 | 7.71 | 11.52 | 51 | 10.72 | 98.4 | 3.2
2008-06-13 | 10:45 | 33 | 7.75 | 11.58 | 51 | 10.72 | 98.5 | 3.1
2008-06-13 | 11:01 | 33 | 7.77 | 11.65 | 51 | 10.72 | 98.6 | 3.2
2008-06-13 | 11:16 | 33 | 7.8 | 11.81 | 50 | 10.7 | 98.8 | 2.9
2008-06-13 | 11:31 | 33 | 7.83 | 12.06 | 51 | 10.64 | 98.9 | 2.8
2008-06-13 | 11:46 | 33 | 7.89 | 12.36 | 51 | 10.57 | 98.9 | 2.8
2008-06-13 | 12:01 | 33 | 7.9 | 12.61 | 51 | 10.51 | 98.9 | 2.9
2008-06-13 | 12:16 | 33 | 7.93 | 12.82 | 51 | 10.47 | 98.9 | 2.8
2008-06-13 | 12:31 | 33 | 7.94 | 13.01 | 51 | 10.42 | 98.9 | 2.6
2008-06-13 | 12:46 | 33 | 7.98 | 13.21 | 51 | 10.37 | 98.9 | 2.6
2008-06-13 | 13:00 | 33 | 8 | 13.43 | 51 | 10.32 | 98.9 | 2.5
2008-06-13 | 13:15 | 33 | 8.02 | 13.66 | 51 | 10.28 | 99 | 2.5
2008-06-13 | 13:30 | 33 | 8.05 | 13.91 | 51 | 10.2 | 98.8 | 2.4
2008-06-13 | 13:45 | 33 | 8.07 | 14.17 | 51 | 10.14 | 98.7 | 2.5
2008-06-13 | 14:00 | 33 | 8.09 | 14.4 | 51 | 10.08 | 98.6 | 2.5
2008-06-13 | 14:15 | 33 | 8.1 | 14.6 | 51 | 10.02 | 98.5 | 2.5
2008-06-13 | 14:30 | 33 | 8.12 | 14.79 | 51 | 9.97 | 98.4 | 2.5
2008-06-13 | 14:45 | 33 | 8.11 | 14.96 | 51 | 9.93 | 98.4 | 2.5
2008-06-13 | 15:00 | 33 | 8.12 | 15.14 | 51 | 9.88 | 98.3 | 2.5
2008-06-13 | 15:15 | 33 | 8.14 | 15.32 | 52 | 9.82 | 98 | 2.5
2008-06-13 | 15:30 | 34 | 8.15 | 15.48 | 52 | 9.77 | 97.9 | 2.3
2008-06-13 | 15:45 | 34 | 8.15 | 15.61 | 52 | 9.73 | 97.8 | 2.6
2008-06-13 | 16:00 | 34 | 8.13 | 15.72 | 52 | 9.69 | 97.6 | 2.2
2008-06-13 | 16:15 | 34 | 8.11 | 15.81 | 52 | 9.66 | 97.5 | 2.2
2008-06-13 | 16:30 | 34 | 8.1 | 15.88 | 52 | 9.62 | 97.2 | 2.3
2008-06-13 | 16:45 | 34 | 8.08 | 15.91 | 52 | 9.6 | 97.1 | 2.3
2008-06-13 | 17:00 | 34 | 8.06 | 15.92 | 52 | 9.57 | 96.8 | 2.3
2008-06-13 | 17:15 | 34 | 8.02 | 15.89 | 52 | 9.56 | 96.6 | 2.5
2008-06-13 | 17:30 | 34 | 7.98 | 15.85 | 52 | 9.54 | 96.4 | 2.4
2008-06-13 | 17:45 | 34 | 7.95 | 15.81 | 52 | 9.53 | 96.1 | 2.3
2008-06-13 | 18:00 | 34 | 7.92 | 15.75 | 52 | 9.51 | 95.8 | 2.3
2008-06-13 | 18:15 | 34 | 7.87 | 15.68 | 52 | 9.49 | 95.5 | 2.3
2008-06-13 | 18:30 | 34 | 7.83 | 15.6 | 52 | 9.46 | 95 | 2.3
2008-06-13 | 18:45 | 34 | 7.78 | 15.54 | 52 | 9.45 | 94.8 | 2.4
2008-06-13 | 19:00 | 34 | 7.75 | 15.48 | 52 | 9.44 | 94.6 | 2.5
2008-06-13 | 19:15 | 33 | 7.71 | 15.41 | 51 | 9.44 | 94.5 | 2.3
2008-06-13 | 19:30 | 33 | 7.69 | 15.35 | 51 | 9.45 | 94.4 | 2.3
2008-06-13 | 19:45 | 33 | 7.68 | 15.3 | 51 | 9.45 | 94.4 | 2.5
2008-06-13 | 20:00 | 33 | 7.65 | 15.22 | 51 | 9.47 | 94.4 | 2.5
2008-06-13 | 20:15 | 33 | 7.63 | 15.1 | 50 | 9.5 | 94.4 | 2.3
2008-06-13 | 20:30 | 33 | 7.61 | 14.98 | 50 | 9.52 | 94.4 | 2.5
2008-06-13 | 20:45 | 33 | 7.57 | 14.88 | 50 | 9.55 | 94.4 | 2.5
2008-06-13 | 21:00 | 33 | 7.56 | 14.77 | 50 | 9.57 | 94.4 | 2.5
2008-06-13 | 21:15 | 32 | 7.54 | 14.63 | 50 | 9.61 | 94.5 | 2.5
2008-06-13 | 21:30 | 32 | 7.53 | 14.5 | 49 | 9.64 | 94.6 | 2.6
2008-06-13 | 21:45 | 32 | 7.51 | 14.39 | 49 | 9.67 | 94.6 | 2.7
2008-06-13 | 22:00 | 32 | 7.5 | 14.28 | 49 | 9.7 | 94.7 | 2.9
2008-06-13 | 22:15 | 32 | 7.5 | 14.17 | 49 | 9.73 | 94.8 | 3.1
2008-06-13 | 22:30 | 32 | 7.48 | 14.02 | 48 | 9.77 | 94.9 | 2.8
2008-06-13 | 22:45 | 31 | 7.47 | 13.86 | 48 | 9.82 | 95 | 2.9
2008-06-13 | 23:00 | 31 | 7.46 | 13.69 | 47 | 9.86 | 95.1 | 3.3
2008-06-13 | 23:15 | 31 | 7.45 | 13.54 | 47 | 9.9 | 95.1 | 3.3
2008-06-13 | 23:30 | 31 | 7.44 | 13.39 | 47 | 9.94 | 95.2 | 3
2008-06-13 | 23:45 | 31 | 7.44 | 13.26 | 47 | 9.99 | 95.3 | 3.1
2008-06-14 | 0:00 | 30 | 7.44 | 13.12 | 47 | 10.02 | 95.4 | 3.2
2008-06-14 | 0:15 | 30 | 7.43 | 13 | 47 | 10.06 | 95.5 | 3.3
2008-06-14 | 0:30 | 30 | 7.42 | 12.87 | 47 | 10.09 | 95.5 | 3.2
2008-06-14 | 0:45 | 30 | 7.42 | 12.74 | 47 | 10.14 | 95.6 | 3.1
2008-06-14 | 1:01 | 30 | 7.41 | 12.59 | 47 | 10.18 | 95.7 | 3.3
2008-06-14 | 1:16 | 30 | 7.41 | 12.44 | 46 | 10.22 | 95.8 | 3.2
2008-06-14 | 1:31 | 30 | 7.4 | 12.29 | 46 | 10.27 | 95.9 | 3.4
2008-06-14 | 1:46 | 30 | 7.39 | 12.15 | 46 | 10.31 | 96 | 3.4
2008-06-14 | 2:01 | 30 | 7.39 | 12.01 | 46 | 10.35 | 96.1 | 3.2
2008-06-14 | 2:16 | 30 | 7.39 | 11.88 | 46 | 10.39 | 96.2 | 3.2
2008-06-14 | 2:31 | 30 | 7.39 | 11.75 | 46 | 10.43 | 96.2 | 3.4
2008-06-14 | 2:46 | 30 | 7.39 | 11.61 | 46 | 10.47 | 96.3 | 3.7
2008-06-14 | 3:01 | 30 | 7.4 | 11.47 | 46 | 10.52 | 96.4 | 3.2
2008-06-14 | 3:16 | 30 | 7.39 | 11.36 | 46 | 10.55 | 96.5 | 3.2
2008-06-14 | 3:31 | 30 | 7.4 | 11.25 | 46 | 10.59 | 96.6 | 3.1
2008-06-14 | 3:46 | 30 | 7.4 | 11.15 | 46 | 10.62 | 96.6 | 3.1
2008-06-14 | 4:01 | 30 | 7.39 | 11.05 | 46 | 10.65 | 96.7 | 3.2
2008-06-14 | 4:16 | 30 | 7.4 | 10.95 | 46 | 10.68 | 96.7 | 3
2008-06-14 | 4:31 | 30 | 7.4 | 10.84 | 46 | 10.71 | 96.8 | 3.1
2008-06-14 | 4:46 | 30 | 7.37 | 10.69 | 46 | 10.76 | 96.9 | 2.9
2008-06-14 | 5:01 | 30 | 7.38 | 10.56 | 45 | 10.8 | 96.9 | 2.9
2008-06-14 | 5:16 | 30 | 7.38 | 10.43 | 45 | 10.84 | 97 | 2.9
2008-06-14 | 5:31 | 29 | 7.37 | 10.29 | 45 | 10.88 | 97.1 | 3.4
2008-06-14 | 5:46 | 29 | 7.4 | 10.17 | 45 | 10.92 | 97.2 | 2.8
2008-06-14 | 6:01 | 29 | 7.39 | 10.07 | 45 | 10.96 | 97.3 | 2.8
2008-06-14 | 6:16 | 29 | 7.4 | 9.99 | 45 | 10.99 | 97.4 | 2.8
2008-06-14 | 6:31 | 29 | 7.41 | 9.94 | 45 | 11.02 | 97.5 | 2.8
2008-06-14 | 6:46 | 29 | 7.42 | 9.9 | 45 | 11.04 | 97.6 | 2.8
2008-06-14 | 7:01 | 29 | 7.44 | 9.9 | 45 | 11.05 | 97.7 | 2.8
2008-06-14 | 7:16 | 29 | 7.45 | 9.92 | 45 | 11.06 | 97.8 | 2.9
2008-06-14 | 7:31 | 29 | 7.46 | 9.95 | 46 | 11.06 | 97.9 | 2.9
2008-06-14 | 7:46 | 30 | 7.48 | 9.97 | 46 | 11.07 | 98 | 2.6
2008-06-14 | 8:01 | 30 | 7.48 | 9.99 | 46 | 11.07 | 98.1 | 2.6
2008-06-14 | 8:16 | 30 | 7.5 | 10.01 | 46 | 11.08 | 98.2 | 2.6
2008-06-14 | 8:31 | 30 | 7.51 | 10.03 | 46 | 11.08 | 98.3 | 2.6
2008-06-14 | 8:46 | 30 | 7.51 | 10.06 | 46 | 11.09 | 98.4 | 2.6
2008-06-14 | 9:01 | 30 | 7.53 | 10.11 | 46 | 11.09 | 98.5 | 2.6
2008-06-14 | 9:16 | 30 | 7.56 | 10.18 | 46 | 11.09 | 98.7 | 2.6
2008-06-14 | 9:31 | 30 | 7.56 | 10.27 | 46 | 11.09 | 98.9 | 2.6
2008-06-14 | 9:46 | 30 | 7.6 | 10.37 | 46 | 11.08 | 99 | 2.6
2008-06-14 | 10:01 | 30 | 7.61 | 10.48 | 46 | 11.07 | 99.2 | 2.6
2008-06-14 | 10:16 | 30 | 7.63 | 10.58 | 46 | 11.06 | 99.3 | 2.6
2008-06-14 | 10:31 | 30 | 7.64 | 10.68 | 46 | 11.04 | 99.4 | 2.7
2008-06-14 | 10:45 | 30 | 7.68 | 10.81 | 46 | 11.02 | 99.5 | 2.9
2008-06-14 | 11:01 | 30 | 7.7 | 10.95 | 45 | 10.99 | 99.6 | 2.5
2008-06-14 | 11:16 | 30 | 7.72 | 11.16 | 46 | 10.95 | 99.7 | 2.5
2008-06-14 | 11:31 | 30 | 7.76 | 11.41 | 46 | 10.89 | 99.7 | 2.5
2008-06-14 | 11:46 | 30 | 7.8 | 11.68 | 46 | 10.83 | 99.7 | 2.5
2008-06-14 | 12:01 | 30 | 7.82 | 11.92 | 46 | 10.77 | 99.7 | 2.5
2008-06-14 | 12:16 | 30 | 7.84 | 12.14 | 46 | 10.71 | 99.7 | 2.5
2008-06-14 | 12:31 | 30 | 7.87 | 12.34 | 46 | 10.66 | 99.7 | 2.4
2008-06-14 | 12:46 | 30 | 7.88 | 12.53 | 46 | 10.61 | 99.7 | 2.5
2008-06-14 | 13:00 | 30 | 7.91 | 12.72 | 46 | 10.56 | 99.6 | 2.5
2008-06-14 | 13:15 | 30 | 7.93 | 12.92 | 46 | 10.51 | 99.6 | 2.4
2008-06-14 | 13:30 | 30 | 7.96 | 13.18 | 46 | 10.44 | 99.5 | 2.3
2008-06-14 | 13:45 | 30 | 7.99 | 13.46 | 46 | 10.37 | 99.5 | 2.4
2008-06-14 | 14:00 | 30 | 8.01 | 13.71 | 47 | 10.3 | 99.3 | 2.5
2008-06-14 | 14:15 | 30 | 8.03 | 13.92 | 47 | 10.25 | 99.2 | 2.4
2008-06-14 | 14:30 | 30 | 8.04 | 14.12 | 47 | 10.19 | 99.1 | 2.4
2008-06-14 | 14:45 | 30 | 8.07 | 14.3 | 47 | 10.14 | 99 | 3
2008-06-14 | 15:00 | 30 | 8.06 | 14.47 | 47 | 10.09 | 98.9 | 2.5
2008-06-14 | 15:15 | 30 | 8.07 | 14.64 | 47 | 10.04 | 98.8 | 2.5
2008-06-14 | 15:30 | 30 | 8.07 | 14.79 | 47 | 10 | 98.7 | 2.4
2008-06-14 | 15:45 | 30 | 8.07 | 14.93 | 47 | 9.95 | 98.5 | 2.3
2008-06-14 | 16:00 | 31 | 8.07 | 15.05 | 47 | 9.91 | 98.4 | 2.3
2008-06-14 | 16:15 | 31 | 8.06 | 15.13 | 47 | 9.88 | 98.2 | 2.4
2008-06-14 | 16:30 | 31 | 8.04 | 15.18 | 47 | 9.85 | 98 | 2.3
2008-06-14 | 16:45 | 31 | 8.02 | 15.19 | 47 | 9.83 | 97.9 | 2.4
2008-06-14 | 17:00 | 31 | 8 | 15.19 | 47 | 9.81 | 97.7 | 2.4
2008-06-14 | 17:15 | 31 | 7.96 | 15.17 | 47 | 9.79 | 97.5 | 2.3
2008-06-14 | 17:30 | 31 | 7.93 | 15.13 | 47 | 9.78 | 97.2 | 2.5
2008-06-14 | 17:45 | 31 | 7.9 | 15.1 | 47 | 9.76 | 97 | 2.5
2008-06-14 | 18:00 | 31 | 7.85 | 15.04 | 47 | 9.74 | 96.7 | 2.4
2008-06-14 | 18:15 | 31 | 7.81 | 14.96 | 47 | 9.73 | 96.4 | 2.3
2008-06-14 | 18:30 | 31 | 7.77 | 14.88 | 47 | 9.71 | 96 | 2.3
2008-06-14 | 18:45 | 31 | 7.73 | 14.79 | 47 | 9.7 | 95.8 | 2.4
2008-06-14 | 19:00 | 30 | 7.69 | 14.72 | 47 | 9.7 | 95.6 | 2.3
2008-06-14 | 19:15 | 30 | 7.65 | 14.67 | 47 | 9.7 | 95.5 | 2.3
2008-06-14 | 19:30 | 30 | 7.64 | 14.62 | 46 | 9.7 | 95.4 | 2.5
2008-06-14 | 19:45 | 30 | 7.61 | 14.58 | 46 | 9.71 | 95.4 | 2.4
2008-06-14 | 20:00 | 30 | 7.59 | 14.52 | 46 | 9.71 | 95.4 | 2.6
2008-06-14 | 20:15 | 30 | 7.58 | 14.45 | 46 | 9.73 | 95.4 | 2.5
2008-06-14 | 20:30 | 30 | 7.56 | 14.34 | 46 | 9.76 | 95.4 | 2.5
2008-06-14 | 20:45 | 30 | 7.53 | 14.23 | 46 | 9.78 | 95.4 | 2.5
2008-06-14 | 21:00 | 30 | 7.51 | 14.12 | 46 | 9.8 | 95.4 | 2.5
2008-06-14 | 21:15 | 30 | 7.5 | 14.01 | 45 | 9.83 | 95.4 | 2.6
2008-06-14 | 21:30 | 29 | 7.48 | 13.91 | 45 | 9.85 | 95.4 | 2.6
2008-06-14 | 21:45 | 29 | 7.47 | 13.8 | 45 | 9.89 | 95.5 | 2.6
2008-06-14 | 22:00 | 29 | 7.47 | 13.68 | 45 | 9.92 | 95.5 | 2.6
2008-06-14 | 22:15 | 29 | 7.45 | 13.55 | 45 | 9.95 | 95.6 | 2.8
2008-06-14 | 22:30 | 29 | 7.44 | 13.42 | 45 | 9.99 | 95.7 | 2.7
2008-06-14 | 22:45 | 29 | 7.44 | 13.29 | 44 | 10.02 | 95.7 | 2.8
2008-06-14 | 23:00 | 29 | 7.43 | 13.16 | 44 | 10.06 | 95.8 | 2.7
2008-06-14 | 23:15 | 29 | 7.41 | 13.04 | 44 | 10.09 | 95.9 | 3.2
2008-06-14 | 23:30 | 29 | 7.4 | 12.93 | 44 | 10.12 | 95.9 | 2.8
2008-06-14 | 23:45 | 29 | 7.41 | 12.82 | 44 | 10.16 | 96 | 3
2008-06-15 | 0:00 | 29 | 7.39 | 12.69 | 44 | 10.2 | 96.1 | 2.9
2008-06-15 | 0:15 | 29 | 7.4 | 12.55 | 44 | 10.24 | 96.2 | 3.2
2008-06-15 | 0:30 | 29 | 7.38 | 12.41 | 44 | 10.28 | 96.2 | 3
2008-06-15 | 0:45 | 29 | 7.38 | 12.25 | 44 | 10.32 | 96.4 | 3.1
2008-06-15 | 1:01 | 28 | 7.37 | 12.1 | 44 | 10.37 | 96.4 | 3.1
2008-06-15 | 1:16 | 28 | 7.36 | 11.95 | 44 | 10.41 | 96.5 | 3.6
2008-06-15 | 1:31 | 28 | 7.36 | 11.81 | 44 | 10.45 | 96.6 | 2.9
2008-06-15 | 1:46 | 28 | 7.37 | 11.67 | 43 | 10.5 | 96.6 | 3
2008-06-15 | 2:01 | 28 | 7.36 | 11.52 | 43 | 10.54 | 96.7 | 2.9
2008-06-15 | 2:16 | 28 | 7.36 | 11.38 | 43 | 10.58 | 96.8 | 3
2008-06-15 | 2:31 | 28 | 7.35 | 11.24 | 43 | 10.62 | 96.9 | 2.9
2008-06-15 | 2:46 | 28 | 7.36 | 11.11 | 43 | 10.66 | 96.9 | 3.1
2008-06-15 | 3:01 | 28 | 7.37 | 11 | 43 | 10.7 | 97 | 2.9
2008-06-15 | 3:16 | 28 | 7.36 | 10.89 | 43 | 10.73 | 97.1 | 2.9
2008-06-15 | 3:31 | 28 | 7.37 | 10.79 | 43 | 10.76 | 97.1 | 3
2008-06-15 | 3:46 | 28 | 7.36 | 10.68 | 43 | 10.8 | 97.2 | 3
2008-06-15 | 4:01 | 28 | 7.37 | 10.58 | 43 | 10.83 | 97.3 | 2.9
2008-06-15 | 4:16 | 28 | 7.37 | 10.49 | 44 | 10.86 | 97.3 | 2.9
2008-06-15 | 4:31 | 28 | 7.38 | 10.42 | 44 | 10.88 | 97.4 | 2.9
2008-06-15 | 4:46 | 28 | 7.37 | 10.35 | 44 | 10.91 | 97.4 | 2.9
2008-06-15 | 5:01 | 28 | 7.37 | 10.27 | 44 | 10.93 | 97.4 | 2.9
2008-06-15 | 5:16 | 28 | 7.38 | 10.19 | 44 | 10.95 | 97.5 | 3
2008-06-15 | 5:31 | 28 | 7.38 | 10.11 | 44 | 10.98 | 97.6 | 2.9
2008-06-15 | 5:46 | 28 | 7.38 | 10.05 | 44 | 11.01 | 97.6 | 3.1
2008-06-15 | 6:01 | 29 | 7.39 | 10 | 44 | 11.03 | 97.7 | 3.1
2008-06-15 | 6:16 | 29 | 7.39 | 9.95 | 44 | 11.05 | 97.8 | 2.9
2008-06-15 | 6:31 | 29 | 7.4 | 9.9 | 44 | 11.08 | 97.9 | 2.8
2008-06-15 | 6:46 | 29 | 7.4 | 9.84 | 44 | 11.11 | 98 | 2.7
2008-06-15 | 7:01 | 29 | 7.4 | 9.8 | 44 | 11.14 | 98.2 | 2.7
2008-06-15 | 7:16 | 29 | 7.42 | 9.77 | 44 | 11.16 | 98.3 | 2.7
2008-06-15 | 7:31 | 29 | 7.43 | 9.76 | 44 | 11.17 | 98.4 | 2.6
2008-06-15 | 7:46 | 29 | 7.44 | 9.76 | 44 | 11.18 | 98.5 | 2.6
2008-06-15 | 8:01 | 29 | 7.45 | 9.76 | 44 | 11.19 | 98.6 | 2.6
2008-06-15 | 8:16 | 29 | 7.47 | 9.78 | 44 | 11.19 | 98.6 | 2.6
2008-06-15 | 8:31 | 29 | 7.48 | 9.8 | 44 | 11.2 | 98.7 | 2.5
2008-06-15 | 8:46 | 29 | 7.5 | 9.84 | 44 | 11.2 | 98.8 | 2.6
2008-06-15 | 9:01 | 29 | 7.51 | 9.91 | 44 | 11.19 | 99 | 2.5
2008-06-15 | 9:16 | 29 | 7.53 | 10 | 44 | 11.19 | 99.2 | 2.8
2008-06-15 | 9:31 | 29 | 7.56 | 10.1 | 44 | 11.19 | 99.3 | 2.5
2008-06-15 | 9:46 | 29 | 7.58 | 10.22 | 44 | 11.17 | 99.5 | 2.6
2008-06-15 | 10:01 | 29 | 7.6 | 10.35 | 44 | 11.15 | 99.6 | 2.5
2008-06-15 | 10:16 | 29 | 7.61 | 10.48 | 44 | 11.13 | 99.7 | 2.5
2008-06-15 | 10:31 | 29 | 7.65 | 10.63 | 44 | 11.09 | 99.8 | 2.5
2008-06-15 | 10:45 | 29 | 7.66 | 10.79 | 45 | 11.06 | 99.8 | 2.4
2008-06-15 | 11:01 | 29 | 7.69 | 10.96 | 45 | 11.03 | 99.9 | 2.4
2008-06-15 | 11:16 | 29 | 7.71 | 11.13 | 45 | 10.99 | 100 | 2.5
2008-06-15 | 11:31 | 29 | 7.74 | 11.32 | 45 | 10.96 | 100.1 | 2.5
2008-06-15 | 11:46 | 29 | 7.77 | 11.54 | 45 | 10.91 | 100.1 | 2.4
2008-06-15 | 12:01 | 29 | 7.78 | 11.78 | 45 | 10.84 | 100.1 | 2.5
2008-06-15 | 12:16 | 29 | 7.82 | 12.03 | 45 | 10.78 | 100.1 | 2.3
2008-06-15 | 12:31 | 29 | 7.85 | 12.27 | 45 | 10.72 | 100.1 | 2.5
2008-06-15 | 12:46 | 29 | 7.87 | 12.5 | 45 | 10.66 | 100 | 2.5
2008-06-15 | 13:00 | 29 | 7.9 | 12.74 | 45 | 10.6 | 100 | 2.4
2008-06-15 | 13:15 | 29 | 7.92 | 12.97 | 45 | 10.53 | 99.9 | 2.5
2008-06-15 | 13:30 | 30 | 7.95 | 13.2 | 46 | 10.47 | 99.8 | 2.3
2008-06-15 | 13:45 | 30 | 7.97 | 13.44 | 46 | 10.4 | 99.7 | 2.4
2008-06-15 | 14:00 | 30 | 7.97 | 13.65 | 46 | 10.35 | 99.6 | 2.4
2008-06-15 | 14:15 | 30 | 8 | 13.85 | 46 | 10.29 | 99.6 | 2.5
2008-06-15 | 14:30 | 30 | 8 | 14.04 | 46 | 10.24 | 99.5 | 2.3
2008-06-15 | 14:45 | 30 | 8.02 | 14.24 | 46 | 10.18 | 99.3 | 2.5
2008-06-15 | 15:00 | 30 | 8.03 | 14.4 | 46 | 10.14 | 99.2 | 4.3
2008-06-15 | 15:15 | 30 | 8.03 | 14.55 | 46 | 10.09 | 99.1 | 2.5
2008-06-15 | 15:30 | 30 | 8.05 | 14.69 | 46 | 10.05 | 99 | 2.3
2008-06-15 | 15:45 | 30 | 8.03 | 14.79 | 46 | 10.01 | 98.8 | 2.5
2008-06-15 | 16:00 | 30 | 8.04 | 14.89 | 46 | 9.97 | 98.7 | 2.3
2008-06-15 | 16:15 | 30 | 8.03 | 14.96 | 46 | 9.95 | 98.5 | 2.3
2008-06-15 | 16:30 | 30 | 8.01 | 15.02 | 46 | 9.92 | 98.5 | 2.3
2008-06-15 | 16:45 | 30 | 7.99 | 15.05 | 46 | 9.9 | 98.3 | 2.3
2008-06-15 | 17:00 | 30 | 7.97 | 15.06 | 46 | 9.88 | 98.1 | 2.5
2008-06-15 | 17:15 | 30 | 7.94 | 15.04 | 46 | 9.86 | 97.9 | 2.5
2008-06-15 | 17:30 | 30 | 7.91 | 15.01 | 46 | 9.85 | 97.7 | 2.3
2008-06-15 | 17:45 | 30 | 7.88 | 14.96 | 46 | 9.83 | 97.4 | 2.3
2008-06-15 | 18:00 | 30 | 7.83 | 14.91 | 46 | 9.82 | 97.2 | 2.3
2008-06-15 | 18:15 | 30 | 7.79 | 14.85 | 46 | 9.8 | 96.9 | 2.5
2008-06-15 | 18:30 | 30 | 7.75 | 14.78 | 46 | 9.78 | 96.5 | 2.3
2008-06-15 | 18:45 | 30 | 7.71 | 14.69 | 46 | 9.77 | 96.3 | 2.3
2008-06-15 | 19:00 | 30 | 7.68 | 14.61 | 46 | 9.77 | 96.1 | 2.4
2008-06-15 | 19:15 | 30 | 7.65 | 14.54 | 46 | 9.78 | 96.1 | 2.4
2008-06-15 | 19:30 | 30 | 7.62 | 14.46 | 46 | 9.79 | 96 | 2.3
2008-06-15 | 19:45 | 30 | 7.6 | 14.39 | 45 | 9.81 | 96 | 2.3
2008-06-15 | 20:00 | 30 | 7.58 | 14.32 | 45 | 9.82 | 95.9 | 2.4
2008-06-15 | 20:15 | 29 | 7.56 | 14.25 | 45 | 9.83 | 95.9 | 2.5
2008-06-15 | 20:30 | 29 | 7.54 | 14.17 | 45 | 9.85 | 95.9 | 2.5
2008-06-15 | 20:45 | 29 | 7.53 | 14.08 | 45 | 9.86 | 95.9 | 2.4
2008-06-15 | 21:00 | 29 | 7.51 | 13.97 | 45 | 9.89 | 95.9 | 2.6
2008-06-15 | 21:15 | 29 | 7.49 | 13.85 | 44 | 9.92 | 95.9 | 2.5
2008-06-15 | 21:30 | 29 | 7.48 | 13.75 | 44 | 9.94 | 96 | 2.9
2008-06-15 | 21:45 | 29 | 7.46 | 13.65 | 44 | 9.97 | 96 | 2.8
2008-06-15 | 22:00 | 29 | 7.46 | 13.56 | 44 | 9.99 | 96 | 2.6
2008-06-15 | 22:15 | 29 | 7.43 | 13.46 | 44 | 10.02 | 96.1 | 2.9
2008-06-15 | 22:30 | 28 | 7.43 | 13.37 | 44 | 10.05 | 96.1 | 2.7
2008-06-15 | 22:45 | 28 | 7.41 | 13.27 | 44 | 10.08 | 96.2 | 2.8
2008-06-15 | 23:00 | 28 | 7.41 | 13.16 | 44 | 10.11 | 96.2 | 2.8
2008-06-15 | 23:15 | 28 | 7.41 | 13.04 | 44 | 10.14 | 96.3 | 2.8
2008-06-15 | 23:30 | 28 | 7.4 | 12.91 | 43 | 10.18 | 96.4 | 2.8
2008-06-15 | 23:45 | 28 | 7.4 | 12.76 | 43 | 10.22 | 96.5 | 2.8
2008-06-16 | 0:00 | 28 | 7.37 | 12.61 | 43 | 10.26 | 96.5 | 2.9
2008-06-16 | 0:15 | 28 | 7.38 | 12.46 | 43 | 10.3 | 96.6 | 3.1
2008-06-16 | 0:30 | 28 | 7.36 | 12.31 | 43 | 10.35 | 96.7 | 3.2
2008-06-16 | 0:45 | 28 | 7.35 | 12.17 | 43 | 10.39 | 96.8 | 3.2
2008-06-16 | 1:01 | 28 | 7.35 | 12.03 | 43 | 10.43 | 96.8 | 2.9
2008-06-16 | 1:16 | 28 | 7.34 | 11.89 | 43 | 10.47 | 96.9 | 3.1
2008-06-16 | 1:31 | 28 | 7.35 | 11.75 | 43 | 10.51 | 97 | 3.2
2008-06-16 | 1:46 | 28 | 7.34 | 11.61 | 43 | 10.55 | 97 | 3.1
2008-06-16 | 2:01 | 28 | 7.34 | 11.48 | 43 | 10.59 | 97.1 | 3.1
2008-06-16 | 2:16 | 28 | 7.34 | 11.35 | 43 | 10.63 | 97.2 | 3.1
2008-06-16 | 2:31 | 28 | 7.34 | 11.22 | 43 | 10.67 | 97.3 | 3.1
2008-06-16 | 2:46 | 28 | 7.33 | 11.1 | 43 | 10.71 | 97.3 | 3.2
2008-06-16 | 3:01 | 28 | 7.33 | 10.96 | 43 | 10.75 | 97.4 | 2.9
2008-06-16 | 3:16 | 28 | 7.34 | 10.83 | 43 | 10.79 | 97.5 | 3
2008-06-16 | 3:31 | 28 | 7.35 | 10.7 | 42 | 10.83 | 97.5 | 3
2008-06-16 | 3:46 | 28 | 7.34 | 10.58 | 42 | 10.87 | 97.6 | 3.1
2008-06-16 | 4:01 | 28 | 7.35 | 10.52 | 42 | 10.89 | 97.6 | 3.1
2008-06-16 | 4:16 | 28 | 7.35 | 10.44 | 43 | 10.91 | 97.7 | 3
2008-06-16 | 4:31 | 28 | 7.34 | 10.38 | 43 | 10.93 | 97.7 | 2.9
2008-06-16 | 4:46 | 28 | 7.35 | 10.3 | 43 | 10.96 | 97.8 | 3
2008-06-16 | 5:01 | 28 | 7.35 | 10.2 | 43 | 10.99 | 97.8 | 3.2
2008-06-16 | 5:16 | 28 | 7.34 | 10.09 | 43 | 11.03 | 97.9 | 2.9
2008-06-16 | 5:31 | 28 | 7.34 | 10.01 | 42 | 11.06 | 98 | 3.1
2008-06-16 | 5:46 | 28 | 7.34 | 9.93 | 42 | 11.08 | 98 | 2.8
2008-06-16 | 6:01 | 28 | 7.36 | 9.87 | 42 | 11.11 | 98.1 | 2.9
2008-06-16 | 6:16 | 28 | 7.37 | 9.82 | 43 | 11.13 | 98.2 | 2.9
2008-06-16 | 6:31 | 28 | 7.37 | 9.8 | 43 | 11.14 | 98.3 | 2.8
2008-06-16 | 6:46 | 28 | 7.39 | 9.77 | 43 | 11.17 | 98.4 | 2.8
2008-06-16 | 7:01 | 28 | 7.4 | 9.75 | 43 | 11.18 | 98.5 | 2.8
2008-06-16 | 7:16 | 28 | 7.41 | 9.74 | 43 | 11.2 | 98.6 | 2.7
2008-06-16 | 7:31 | 28 | 7.42 | 9.74 | 43 | 11.21 | 98.7 | 2.8
2008-06-16 | 7:46 | 28 | 7.41 | 9.75 | 43 | 11.22 | 98.8 | 2.8
2008-06-16 | 8:01 | 28 | 7.44 | 9.75 | 43 | 11.23 | 98.9 | 2.6
2008-06-16 | 8:16 | 28 | 7.45 | 9.75 | 43 | 11.24 | 99 | 2.6
2008-06-16 | 8:31 | 28 | 7.41 | 9.63 | 43 | 11.29 | 99.2 | 2.8
2008-06-16 | 8:46 | 28 | 7.48 | 9.79 | 43 | 11.25 | 99.2 | 2.6
2008-06-16 | 9:01 | 28 | 7.49 | 9.84 | 43 | 11.25 | 99.3 | 2.6
2008-06-16 | 9:16 | 28 | 7.52 | 9.94 | 43 | 11.25 | 99.5 | 3.2
2008-06-16 | 9:31 | 28 | 7.53 | 10.05 | 43 | 11.23 | 99.6 | 2.6
2008-06-16 | 9:46 | 28 | 7.56 | 10.17 | 44 | 11.22 | 99.8 | 2.5
2008-06-16 | 10:01 | 28 | 7.58 | 10.31 | 44 | 11.2 | 99.9 | 2.6
2008-06-16 | 10:16 | 28 | 7.6 | 10.43 | 44 | 11.18 | 100 | 2.6
2008-06-16 | 10:31 | 28 | 7.62 | 10.57 | 44 | 11.15 | 100.1 | 3.2
2008-06-16 | 10:45 | 28 | 7.65 | 10.72 | 44 | 11.12 | 100.2 | 2.5
2008-06-16 | 11:01 | 28 | 7.67 | 10.89 | 44 | 11.08 | 100.2 | 2.5
2008-06-16 | 11:16 | 28 | 7.69 | 11.08 | 44 | 11.04 | 100.3 | 2.5
2008-06-16 | 11:31 | 28 | 7.72 | 11.26 | 44 | 11 | 100.4 | 2.4
2008-06-16 | 11:46 | 28 | 7.73 | 11.46 | 44 | 10.96 | 100.4 | 2.3
2008-06-16 | 12:01 | 28 | 7.76 | 11.66 | 44 | 10.9 | 100.4 | 2.3
2008-06-16 | 12:16 | 28 | 7.79 | 11.88 | 44 | 10.85 | 100.4 | 2.3
2008-06-16 | 12:31 | 28 | 7.81 | 12.11 | 44 | 10.79 | 100.4 | 2.4
2008-06-16 | 12:46 | 28 | 7.89 | 12.64 | 45 | 10.65 | 100.3 | 2.6
2008-06-16 | 13:00 | 29 | 7.9 | 12.81 | 45 | 10.6 | 100.2 | 2.6
2008-06-16 | 13:15 | 29 | 7.91 | 13.06 | 45 | 10.54 | 100.1 | 2.5
2008-06-16 | 13:30 | 29 | 7.94 | 13.3 | 45 | 10.47 | 100.1 | 2.5
2008-06-16 | 13:45 | 29 | 7.97 | 13.55 | 45 | 10.4 | 99.9 | 2.3
2008-06-16 | 14:00 | 29 | 7.99 | 13.79 | 45 | 10.34 | 99.8 | 2.4
2008-06-16 | 14:15 | 29 | 8.02 | 14.03 | 45 | 10.27 | 99.7 | 2.3
2008-06-16 | 14:30 | 29 | 8.02 | 14.26 | 45 | 10.21 | 99.6 | 2.4
2008-06-16 | 14:45 | 29 | 8.04 | 14.46 | 45 | 10.15 | 99.5 | 2.3
2008-06-16 | 15:00 | 29 | 8.05 | 14.66 | 45 | 10.1 | 99.4 | 2.4
2008-06-16 | 15:15 | 30 | 8.05 | 14.85 | 46 | 10.04 | 99.3 | 2.3
2008-06-16 | 15:30 | 30 | 8.05 | 15 | 46 | 10 | 99.1 | 2.2
2008-06-16 | 15:45 | 30 | 8.06 | 15.11 | 46 | 9.95 | 98.9 | 2.3
2008-06-16 | 16:00 | 30 | 8.05 | 15.21 | 46 | 9.92 | 98.8 | 2.4
2008-06-16 | 16:15 | 30 | 8.03 | 15.28 | 46 | 9.89 | 98.6 | 3.4
2008-06-16 | 16:30 | 30 | 8.01 | 15.31 | 46 | 9.87 | 98.5 | 4.3
2008-06-16 | 16:45 | 30 | 7.99 | 15.35 | 46 | 9.84 | 98.4 | 4.6
2008-06-16 | 17:00 | 30 | 7.97 | 15.37 | 46 | 9.82 | 98.2 | 4.2
2008-06-16 | 17:15 | 30 | 7.95 | 15.36 | 46 | 9.81 | 98 | 2.8
2008-06-16 | 17:30 | 30 | 7.92 | 15.33 | 46 | 9.8 | 97.9 | 2.5
2008-06-16 | 17:45 | 30 | 7.89 | 15.29 | 46 | 9.78 | 97.6 | 2.4
2008-06-16 | 18:00 | 30 | 7.86 | 15.23 | 46 | 9.77 | 97.4 | 2.3
2008-06-16 | 18:15 | 30 | 7.81 | 15.15 | 46 | 9.76 | 97.1 | 2.3
2008-06-16 | 18:30 | 30 | 7.76 | 15.05 | 45 | 9.75 | 96.8 | 2.8
2008-06-16 | 18:45 | 30 | 7.73 | 14.95 | 45 | 9.75 | 96.6 | 3.9
2008-06-16 | 19:00 | 29 | 7.68 | 14.86 | 45 | 9.75 | 96.4 | 3.7
2008-06-16 | 19:15 | 29 | 7.67 | 14.78 | 45 | 9.76 | 96.3 | 2.5
2008-06-16 | 19:30 | 29 | 7.64 | 14.71 | 45 | 9.77 | 96.3 | 2.3
2008-06-16 | 19:45 | 29 | 7.61 | 14.63 | 44 | 9.78 | 96.3 | 2.5
2008-06-16 | 20:00 | 29 | 7.58 | 14.52 | 44 | 9.81 | 96.3 | 2.6
2008-06-16 | 20:15 | 29 | 7.56 | 14.4 | 44 | 9.84 | 96.3 | 2.6
2008-06-16 | 20:30 | 29 | 7.53 | 14.27 | 44 | 9.87 | 96.3 | 2.8
2008-06-16 | 20:45 | 28 | 7.51 | 14.13 | 43 | 9.9 | 96.3 | 2.6
2008-06-16 | 21:00 | 28 | 7.48 | 13.99 | 43 | 9.93 | 96.4 | 2.6
2008-06-16 | 21:15 | 28 | 7.46 | 13.85 | 43 | 9.96 | 96.3 | 2.6
2008-06-16 | 21:30 | 28 | 7.44 | 13.71 | 42 | 10 | 96.4 | 2.8
2008-06-16 | 21:45 | 28 | 7.44 | 13.59 | 42 | 10.03 | 96.4 | 2.9
2008-06-16 | 22:00 | 27 | 7.42 | 13.47 | 42 | 10.06 | 96.5 | 3.7
2008-06-16 | 22:15 | 27 | 7.4 | 13.34 | 42 | 10.1 | 96.6 | 3.2
2008-06-16 | 22:30 | 27 | 7.4 | 13.2 | 42 | 10.14 | 96.7 | 3.2
2008-06-16 | 22:45 | 27 | 7.39 | 13.03 | 42 | 10.19 | 96.8 | 3.5
2008-06-16 | 23:00 | 27 | 7.37 | 12.87 | 42 | 10.24 | 96.9 | 3.7
2008-06-16 | 23:15 | 27 | 7.36 | 12.72 | 41 | 10.28 | 97 | 3.6
2008-06-16 | 23:30 | 27 | 7.36 | 12.55 | 41 | 10.33 | 97.1 | 4.2
2008-06-16 | 23:45 | 27 | 7.35 | 12.39 | 41 | 10.38 | 97.2 | 4
2008-06-17 | 0:00 | 27 | 7.35 | 12.24 | 41 | 10.43 | 97.3 | 4
2008-06-17 | 0:15 | 27 | 7.36 | 12.08 | 41 | 10.47 | 97.3 | 4.8
2008-06-17 | 0:30 | 27 | 7.35 | 11.93 | 41 | 10.52 | 97.4 | 4.3
2008-06-17 | 0:45 | 27 | 7.34 | 11.77 | 41 | 10.57 | 97.6 | 4.5
2008-06-17 | 1:01 | 26 | 7.34 | 11.62 | 41 | 10.62 | 97.7 | 4.4
2008-06-17 | 1:16 | 26 | 7.34 | 11.47 | 41 | 10.67 | 97.8 | 4.7
2008-06-17 | 1:31 | 26 | 7.34 | 11.31 | 41 | 10.71 | 97.9 | 4.7
2008-06-17 | 1:46 | 26 | 7.32 | 11.17 | 41 | 10.76 | 97.9 | 4.7
2008-06-17 | 2:01 | 26 | 7.33 | 11.02 | 41 | 10.81 | 98.1 | 4.4
2008-06-17 | 2:16 | 26 | 7.34 | 10.87 | 41 | 10.86 | 98.2 | 4.8
2008-06-17 | 2:31 | 26 | 7.33 | 10.74 | 41 | 10.9 | 98.2 | 4.4
2008-06-17 | 2:46 | 26 | 7.33 | 10.62 | 41 | 10.94 | 98.3 | 4.2
2008-06-17 | 3:01 | 26 | 7.34 | 10.51 | 41 | 10.98 | 98.4 | 4.7
2008-06-17 | 3:16 | 26 | 7.33 | 10.39 | 41 | 11.01 | 98.5 | 4.3
2008-06-17 | 3:31 | 26 | 7.33 | 10.28 | 41 | 11.05 | 98.6 | 4.2
2008-06-17 | 3:46 | 26 | 7.33 | 10.17 | 41 | 11.09 | 98.6 | 4.2
2008-06-17 | 4:01 | 26 | 7.34 | 10.07 | 41 | 11.12 | 98.7 | 4.2
2008-06-17 | 4:16 | 26 | 7.33 | 9.97 | 41 | 11.16 | 98.8 | 3.8
2008-06-17 | 4:31 | 26 | 7.32 | 9.86 | 40 | 11.19 | 98.8 | 3.9
2008-06-17 | 4:46 | 26 | 7.32 | 9.76 | 40 | 11.22 | 98.9 | 3.7
2008-06-17 | 5:01 | 26 | 7.33 | 9.66 | 40 | 11.26 | 98.9 | 4
2008-06-17 | 5:16 | 26 | 7.33 | 9.58 | 40 | 11.29 | 99 | 4
2008-06-17 | 5:31 | 26 | 7.33 | 9.5 | 40 | 11.32 | 99.1 | 3.7
2008-06-17 | 5:46 | 26 | 7.33 | 9.41 | 40 | 11.35 | 99.2 | 3.7
2008-06-17 | 6:01 | 26 | 7.33 | 9.34 | 40 | 11.38 | 99.3 | 3.6
2008-06-17 | 6:16 | 26 | 7.33 | 9.28 | 40 | 11.41 | 99.3 | 3.4
2008-06-17 | 6:31 | 26 | 7.35 | 9.25 | 40 | 11.42 | 99.4 | 3.3
2008-06-17 | 6:46 | 26 | 7.36 | 9.23 | 41 | 11.44 | 99.6 | 3.7
2008-06-17 | 7:01 | 26 | 7.37 | 9.22 | 41 | 11.46 | 99.7 | 3.4
2008-06-17 | 7:16 | 26 | 7.38 | 9.25 | 41 | 11.46 | 99.7 | 3.2
2008-06-17 | 7:31 | 27 | 7.39 | 9.26 | 41 | 11.47 | 99.8 | 3.5
2008-06-17 | 7:46 | 27 | 7.41 | 9.28 | 41 | 11.47 | 99.9 | 3.2
2008-06-17 | 8:01 | 27 | 7.42 | 9.3 | 41 | 11.47 | 100 | 3.1
2008-06-17 | 8:16 | 27 | 7.44 | 9.33 | 41 | 11.47 | 100.1 | 3.3
2008-06-17 | 8:31 | 27 | 7.44 | 9.37 | 41 | 11.47 | 100.1 | 3.1
2008-06-17 | 8:46 | 27 | 7.46 | 9.41 | 41 | 11.47 | 100.2 | 2.9
2008-06-17 | 9:01 | 27 | 7.46 | 9.46 | 41 | 11.47 | 100.3 | 3
2008-06-17 | 9:16 | 27 | 7.48 | 9.56 | 41 | 11.47 | 100.5 | 3.4
2008-06-17 | 9:31 | 27 | 7.51 | 9.66 | 41 | 11.45 | 100.7 | 3
2008-06-17 | 9:46 | 27 | 7.53 | 9.76 | 41 | 11.45 | 100.8 | 2.9
2008-06-17 | 10:01 | 27 | 7.57 | 9.95 | 42 | 11.4 | 100.9 | 2.8
2008-06-17 | 10:16 | 27 | 7.57 | 10.05 | 42 | 11.39 | 101 | 2.8
2008-06-17 | 10:31 | 27 | 7.6 | 10.23 | 42 | 11.35 | 101.1 | 3
2008-06-17 | 10:45 | 27 | 7.62 | 10.42 | 42 | 11.3 | 101.1 | 2.9
2008-06-17 | 11:01 | 27 | 7.65 | 10.57 | 42 | 11.27 | 101.2 | 2.7
2008-06-17 | 11:16 | 27 | 7.66 | 10.74 | 42 | 11.23 | 101.3 | 3
2008-06-17 | 11:31 | 27 | 7.69 | 10.93 | 42 | 11.19 | 101.3 | 2.8
2008-06-17 | 11:46 | 27 | 7.7 | 11.13 | 42 | 11.14 | 101.4 | 2.7
2008-06-17 | 12:01 | 27 | 7.73 | 11.33 | 42 | 11.09 | 101.4 | 2.5
2008-06-17 | 12:16 | 27 | 7.76 | 11.54 | 42 | 11.04 | 101.4 | 2.6
2008-06-17 | 12:31 | 27 | 7.78 | 11.77 | 42 | 10.98 | 101.3 | 2.6
2008-06-17 | 12:46 | 27 | 7.8 | 11.98 | 42 | 10.92 | 101.3 | 2.8
2008-06-17 | 13:00 | 27 | 7.84 | 12.21 | 42 | 10.85 | 101.2 | 2.6
2008-06-17 | 13:15 | 28 | 7.85 | 12.44 | 42 | 10.79 | 101.1 | 2.6
2008-06-17 | 13:30 | 28 | 7.88 | 12.68 | 43 | 10.72 | 101 | 2.5
2008-06-17 | 13:45 | 28 | 7.9 | 12.9 | 43 | 10.66 | 101 | 2.5
2008-06-17 | 14:00 | 28 | 7.91 | 13.14 | 43 | 10.6 | 100.9 | 2.5
2008-06-17 | 14:15 | 28 | 7.94 | 13.37 | 43 | 10.53 | 100.8 | 2.4
2008-06-17 | 14:30 | 28 | 7.95 | 13.58 | 43 | 10.47 | 100.6 | 2.6
2008-06-17 | 14:45 | 28 | 7.97 | 13.79 | 43 | 10.41 | 100.6 | 2.6
2008-06-17 | 15:00 | 28 | 7.97 | 13.98 | 43 | 10.35 | 100.4 | 2.5
2008-06-17 | 15:15 | 28 | 7.98 | 14.16 | 43 | 10.3 | 100.3 | 2.5
2008-06-17 | 15:30 | 28 | 7.99 | 14.31 | 44 | 10.25 | 100.2 | 2.5
2008-06-17 | 15:45 | 28 | 7.99 | 14.43 | 44 | 10.21 | 100 | 2.3
2008-06-17 | 16:00 | 28 | 7.98 | 14.52 | 44 | 10.18 | 99.9 | 2.4
2008-06-17 | 16:15 | 28 | 7.97 | 14.56 | 44 | 10.16 | 99.8 | 2.5
2008-06-17 | 16:30 | 28 | 7.95 | 14.58 | 44 | 10.14 | 99.7 | 2.5
2008-06-17 | 16:45 | 28 | 7.94 | 14.59 | 44 | 10.12 | 99.5 | 2.3
2008-06-17 | 17:00 | 28 | 7.92 | 14.6 | 44 | 10.11 | 99.4 | 2.3
2008-06-17 | 17:15 | 28 | 7.91 | 14.61 | 44 | 10.08 | 99.2 | 2.3
2008-06-17 | 17:30 | 29 | 7.87 | 14.59 | 44 | 10.07 | 99 | 2.8
2008-06-17 | 17:45 | 28 | 7.85 | 14.56 | 44 | 10.05 | 98.7 | 2.3
2008-06-17 | 18:00 | 29 | 7.81 | 14.5 | 44 | 10.05 | 98.6 | 2.4
2008-06-17 | 18:15 | 28 | 7.78 | 14.43 | 44 | 10.04 | 98.3 | 2.5
2008-06-17 | 18:30 | 28 | 7.73 | 14.36 | 44 | 10.02 | 98 | 2.7
2008-06-17 | 18:45 | 28 | 7.69 | 14.27 | 44 | 10.02 | 97.8 | 2.6
2008-06-17 | 19:00 | 28 | 7.65 | 14.17 | 43 | 10.02 | 97.6 | 2.6
2008-06-17 | 19:15 | 28 | 7.63 | 14.08 | 43 | 10.04 | 97.6 | 2.5
2008-06-17 | 19:30 | 28 | 7.61 | 13.99 | 43 | 10.06 | 97.5 | 2.5
2008-06-17 | 19:45 | 28 | 7.59 | 13.9 | 43 | 10.07 | 97.5 | 2.4
2008-06-17 | 20:00 | 28 | 7.57 | 13.82 | 43 | 10.09 | 97.5 | 2.5
2008-06-17 | 20:15 | 28 | 7.55 | 13.72 | 43 | 10.12 | 97.5 | 2.5
2008-06-17 | 20:30 | 28 | 7.53 | 13.61 | 43 | 10.14 | 97.5 | 2.8
2008-06-17 | 20:45 | 28 | 7.52 | 13.49 | 43 | 10.16 | 97.5 | 2.7
2008-06-17 | 21:00 | 28 | 7.51 | 13.37 | 42 | 10.19 | 97.5 | 2.8
2008-06-17 | 21:15 | 28 | 7.49 | 13.25 | 42 | 10.22 | 97.6 | 2.8
2008-06-17 | 21:30 | 27 | 7.47 | 13.12 | 42 | 10.26 | 97.6 | 2.9
2008-06-17 | 21:45 | 27 | 7.45 | 12.98 | 42 | 10.3 | 97.7 | 3.4
2008-06-17 | 22:00 | 27 | 7.44 | 12.84 | 42 | 10.34 | 97.8 | 3.3
2008-06-17 | 22:15 | 27 | 7.44 | 12.7 | 42 | 10.38 | 97.8 | 3.1
2008-06-17 | 22:30 | 27 | 7.43 | 12.58 | 42 | 10.41 | 97.9 | 3.2
2008-06-17 | 22:45 | 27 | 7.43 | 12.45 | 41 | 10.45 | 98 | 2.9
2008-06-17 | 23:00 | 27 | 7.4 | 12.31 | 41 | 10.5 | 98.1 | 3
2008-06-17 | 23:15 | 27 | 7.4 | 12.17 | 41 | 10.54 | 98.1 | 3.9
2008-06-17 | 23:30 | 27 | 7.39 | 12.02 | 41 | 10.58 | 98.2 | 3.7
2008-06-17 | 23:45 | 27 | 7.38 | 11.87 | 41 | 10.62 | 98.3 | 3.5
2008-06-18 | 0:00 | 27 | 7.39 | 11.74 | 41 | 10.67 | 98.4 | 3.7
2008-06-18 | 0:15 | 27 | 7.38 | 11.6 | 41 | 10.71 | 98.5 | 3.5
2008-06-18 | 0:30 | 27 | 7.37 | 11.45 | 41 | 10.76 | 98.6 | 3.2
2008-06-18 | 0:45 | 27 | 7.38 | 11.32 | 41 | 10.8 | 98.7 | 3.6
2008-06-18 | 1:01 | 27 | 7.38 | 11.18 | 41 | 10.84 | 98.7 | 3.2
2008-06-18 | 1:16 | 27 | 7.37 | 11.04 | 41 | 10.89 | 98.8 | 3.4
2008-06-18 | 1:31 | 27 | 7.37 | 10.89 | 41 | 10.94 | 98.9 | 3.4
2008-06-18 | 1:46 | 27 | 7.36 | 10.74 | 41 | 10.98 | 99 | 3.2
2008-06-18 | 2:01 | 27 | 7.36 | 10.59 | 41 | 11.03 | 99.1 | 3.1
2008-06-18 | 2:16 | 27 | 7.35 | 10.46 | 41 | 11.07 | 99.1 | 3.6
2008-06-18 | 2:31 | 27 | 7.35 | 10.34 | 41 | 11.11 | 99.2 | 3.9
2008-06-18 | 2:46 | 27 | 7.35 | 10.23 | 41 | 11.14 | 99.3 | 2.9
2008-06-18 | 3:01 | 27 | 7.35 | 10.11 | 41 | 11.18 | 99.3 | 2.9
2008-06-18 | 3:16 | 27 | 7.35 | 10.02 | 41 | 11.21 | 99.4 | 2.9
2008-06-18 | 3:31 | 27 | 7.36 | 9.92 | 41 | 11.24 | 99.4 | 5
2008-06-18 | 3:46 | 27 | 7.36 | 9.83 | 41 | 11.27 | 99.5 | 2.9
2008-06-18 | 4:01 | 27 | 7.36 | 9.74 | 41 | 11.31 | 99.6 | 2.9
2008-06-18 | 4:16 | 27 | 7.37 | 9.63 | 41 | 11.34 | 99.6 | 2.9
2008-06-18 | 4:31 | 27 | 7.35 | 9.55 | 41 | 11.37 | 99.7 | 3.2
2008-06-18 | 4:46 | 27 | 7.36 | 9.48 | 41 | 11.39 | 99.7 | 3.1
2008-06-18 | 5:01 | 27 | 7.36 | 9.4 | 41 | 11.42 | 99.7 | 3.4
2008-06-18 | 5:16 | 27 | 7.36 | 9.31 | 41 | 11.45 | 99.8 | 2.9
2008-06-18 | 5:31 | 27 | 7.37 | 9.24 | 41 | 11.48 | 99.9 | 2.8
2008-06-18 | 5:46 | 27 | 7.37 | 9.18 | 42 | 11.5 | 99.9 | 2.9
2008-06-18 | 6:01 | 27 | 7.37 | 9.13 | 42 | 11.53 | 100 | 2.8
2008-06-18 | 6:16 | 27 | 7.38 | 9.08 | 42 | 11.55 | 100.1 | 2.9
2008-06-18 | 6:31 | 27 | 7.39 | 9.02 | 42 | 11.58 | 100.2 | 2.8
2008-06-18 | 6:46 | 27 | 7.38 | 8.98 | 42 | 11.6 | 100.3 | 3.2
2008-06-18 | 7:01 | 27 | 7.41 | 8.96 | 42 | 11.62 | 100.4 | 3.7
2008-06-18 | 7:16 | 27 | 7.42 | 8.96 | 42 | 11.64 | 100.6 | 2.6
2008-06-18 | 7:31 | 27 | 7.42 | 8.94 | 42 | 11.65 | 100.7 | 2.8
2008-06-18 | 7:46 | 27 | 7.43 | 8.93 | 42 | 11.66 | 100.8 | 2.6
2008-06-18 | 8:01 | 27 | 7.44 | 8.93 | 42 | 11.68 | 100.8 | 2.8
2008-06-18 | 8:16 | 27 | 7.46 | 8.96 | 42 | 11.67 | 100.9 | 2.5
2008-06-18 | 8:31 | 28 | 7.48 | 8.99 | 42 | 11.67 | 100.9 | 2.5
2008-06-18 | 8:46 | 28 | 7.49 | 9.05 | 43 | 11.67 | 101 | 2.6
2008-06-18 | 9:01 | 28 | 7.5 | 9.1 | 42 | 11.66 | 101.1 | 2.6
2008-06-18 | 9:16 | 28 | 7.51 | 9.16 | 42 | 11.67 | 101.3 | 2.5
2008-06-18 | 9:31 | 28 | 7.52 | 9.25 | 42 | 11.66 | 101.5 | 2.5
2008-06-18 | 9:46 | 28 | 7.55 | 9.36 | 43 | 11.65 | 101.6 | 2.4
2008-06-18 | 10:01 | 28 | 7.58 | 9.49 | 43 | 11.62 | 101.7 | 2.6
2008-06-18 | 10:16 | 28 | 7.59 | 9.64 | 43 | 11.59 | 101.8 | 2.5
2008-06-18 | 10:31 | 28 | 7.62 | 9.79 | 43 | 11.55 | 101.8 | 2.3
2008-06-18 | 10:45 | 28 | 7.64 | 9.95 | 43 | 11.51 | 101.9 | 2.4
2008-06-18 | 11:01 | 28 | 7.66 | 10.16 | 43 | 11.46 | 101.9 | 2.6
2008-06-18 | 11:16 | 28 | 7.68 | 10.37 | 43 | 11.41 | 102 | 2.3
2008-06-18 | 11:31 | 28 | 7.7 | 10.59 | 43 | 11.36 | 102 | 2.4
2008-06-18 | 11:46 | 28 | 7.73 | 10.8 | 43 | 11.3 | 102 | 2.4
2008-06-18 | 12:01 | 28 | 7.76 | 11.03 | 44 | 11.24 | 102 | 2.3
2008-06-18 | 12:16 | 28 | 7.77 | 11.25 | 44 | 11.18 | 102 | 2.4
2008-06-18 | 12:31 | 28 | 7.8 | 11.47 | 44 | 11.12 | 101.9 | 2.5
2008-06-18 | 12:46 | 28 | 7.82 | 11.68 | 44 | 11.06 | 101.8 | 2.2
2008-06-18 | 13:00 | 28 | 7.84 | 11.88 | 44 | 11 | 101.8 | 2.2
2008-06-18 | 13:15 | 28 | 7.86 | 12.09 | 44 | 10.94 | 101.7 | 2.3
2008-06-18 | 13:30 | 28 | 7.88 | 12.31 | 44 | 10.87 | 101.6 | 2.2
2008-06-18 | 13:45 | 28 | 7.91 | 12.55 | 44 | 10.8 | 101.5 | 2.3
2008-06-18 | 14:00 | 28 | 7.93 | 12.78 | 44 | 10.74 | 101.4 | 2.3
2008-06-18 | 14:15 | 29 | 7.95 | 13.01 | 44 | 10.67 | 101.3 | 2.3
2008-06-18 | 14:30 | 29 | 7.97 | 13.21 | 44 | 10.61 | 101.2 | 2.3
2008-06-18 | 14:45 | 29 | 7.96 | 13.4 | 44 | 10.56 | 101.1 | 2.5
2008-06-18 | 15:00 | 29 | 7.99 | 13.62 | 44 | 10.49 | 101 | 2.2
2008-06-18 | 15:15 | 29 | 8 | 13.77 | 45 | 10.45 | 100.9 | 2.5
2008-06-18 | 15:30 | 29 | 8.01 | 13.95 | 45 | 10.39 | 100.7 | 2.3
2008-06-18 | 15:45 | 29 | 8.01 | 14.09 | 45 | 10.34 | 100.5 | 2.6
2008-06-18 | 16:00 | 29 | 8.01 | 14.2 | 45 | 10.3 | 100.4 | 2.3
2008-06-18 | 16:15 | 29 | 8 | 14.29 | 45 | 10.27 | 100.3 | 2.3
2008-06-18 | 16:30 | 29 | 7.99 | 14.33 | 45 | 10.24 | 100.1 | 2.3
2008-06-18 | 16:45 | 29 | 7.97 | 14.34 | 45 | 10.23 | 100 | 2.3
2008-06-18 | 17:00 | 29 | 7.94 | 14.32 | 45 | 10.22 | 99.9 | 2.3
2008-06-18 | 17:15 | 29 | 7.92 | 14.3 | 45 | 10.2 | 99.6 | 2.8
2008-06-18 | 17:30 | 29 | 7.9 | 14.28 | 45 | 10.19 | 99.5 | 2.2
2008-06-18 | 17:45 | 29 | 7.88 | 14.25 | 45 | 10.17 | 99.2 | 2.3
2008-06-18 | 18:00 | 29 | 7.82 | 14.19 | 45 | 10.16 | 99 | 2.3
2008-06-18 | 18:15 | 29 | 7.8 | 14.14 | 45 | 10.15 | 98.8 | 2.3
2008-06-18 | 18:30 | 29 | 7.77 | 14.09 | 45 | 10.12 | 98.4 | 2.2
2008-06-18 | 18:45 | 29 | 7.74 | 14.05 | 45 | 10.1 | 98.1 | 2.6
2008-06-18 | 19:00 | 29 | 7.71 | 13.99 | 45 | 10.1 | 98 | 2.3
2008-06-18 | 19:15 | 29 | 7.68 | 13.94 | 45 | 10.11 | 97.9 | 2.3
2008-06-18 | 19:30 | 29 | 7.66 | 13.89 | 45 | 10.11 | 97.9 | 2.2
2008-06-18 | 19:45 | 29 | 7.65 | 13.83 | 45 | 10.12 | 97.8 | 2.4
2008-06-18 | 20:00 | 29 | 7.62 | 13.77 | 45 | 10.13 | 97.8 | 2.2
2008-06-18 | 20:15 | 29 | 7.6 | 13.7 | 45 | 10.14 | 97.7 | 2.2
2008-06-18 | 20:30 | 29 | 7.58 | 13.61 | 44 | 10.16 | 97.7 | 2.2
2008-06-18 | 20:45 | 29 | 7.58 | 13.52 | 44 | 10.18 | 97.7 | 2.3
2008-06-18 | 21:00 | 29 | 7.55 | 13.42 | 44 | 10.2 | 97.7 | 2.3
2008-06-18 | 21:15 | 29 | 7.54 | 13.33 | 44 | 10.22 | 97.7 | 2.3
2008-06-18 | 21:30 | 29 | 7.52 | 13.24 | 44 | 10.24 | 97.7 | 2.3
2008-06-18 | 21:45 | 29 | 7.51 | 13.14 | 44 | 10.27 | 97.7 | 2.8
2008-06-18 | 22:00 | 29 | 7.49 | 13.03 | 44 | 10.3 | 97.8 | 2.3
2008-06-18 | 22:15 | 29 | 7.47 | 12.93 | 44 | 10.33 | 97.9 | 2.5
2008-06-18 | 22:30 | 28 | 7.47 | 12.84 | 44 | 10.35 | 97.9 | 2.8
2008-06-18 | 22:45 | 28 | 7.46 | 12.74 | 44 | 10.38 | 98 | 2.6
2008-06-18 | 23:00 | 28 | 7.45 | 12.63 | 43 | 10.41 | 98 | 2.4
2008-06-18 | 23:15 | 28 | 7.45 | 12.52 | 43 | 10.45 | 98.1 | 2.3
2008-06-18 | 23:30 | 28 | 7.44 | 12.4 | 43 | 10.48 | 98.1 | 2.4
2008-06-18 | 23:45 | 28 | 7.43 | 12.28 | 43 | 10.52 | 98.2 | 2.5
2008-06-19 | 0:00 | 28 | 7.44 | 12.15 | 43 | 10.55 | 98.3 | 2.6
2008-06-19 | 0:15 | 28 | 7.42 | 12.02 | 43 | 10.6 | 98.4 | 2.8
2008-06-19 | 0:30 | 28 | 7.42 | 11.89 | 43 | 10.63 | 98.4 | 2.7
2008-06-19 | 0:45 | 28 | 7.41 | 11.77 | 43 | 10.67 | 98.5 | 2.5
2008-06-19 | 1:01 | 28 | 7.41 | 11.64 | 43 | 10.71 | 98.5 | 2.6
2008-06-19 | 1:16 | 28 | 7.41 | 11.53 | 43 | 10.74 | 98.6 | 2.8
2008-06-19 | 1:31 | 28 | 7.4 | 11.4 | 43 | 10.78 | 98.7 | 2.6
2008-06-19 | 1:46 | 28 | 7.4 | 11.28 | 43 | 10.82 | 98.8 | 2.8
2008-06-19 | 2:01 | 28 | 7.4 | 11.17 | 43 | 10.86 | 98.8 | 2.5
2008-06-19 | 2:16 | 28 | 7.4 | 11.05 | 43 | 10.89 | 98.9 | 2.5
2008-06-19 | 2:31 | 28 | 7.39 | 10.93 | 43 | 10.93 | 98.9 | 2.8
2008-06-19 | 2:46 | 28 | 7.39 | 10.82 | 43 | 10.96 | 99 | 2.5
2008-06-19 | 3:01 | 28 | 7.39 | 10.72 | 43 | 11 | 99.1 | 2.4
2008-06-19 | 3:16 | 28 | 7.4 | 10.63 | 43 | 11.02 | 99.1 | 2.5
2008-06-19 | 3:31 | 28 | 7.4 | 10.54 | 43 | 11.05 | 99.2 | 2.4
2008-06-19 | 3:46 | 28 | 7.4 | 10.45 | 43 | 11.08 | 99.2 | 2.4
2008-06-19 | 4:01 | 28 | 7.4 | 10.35 | 43 | 11.12 | 99.3 | 2.4
2008-06-19 | 4:16 | 28 | 7.39 | 10.27 | 43 | 11.14 | 99.3 | 2.3
2008-06-19 | 4:31 | 28 | 7.4 | 10.19 | 43 | 11.16 | 99.4 | 2.4
2008-06-19 | 4:46 | 28 | 7.4 | 10.12 | 43 | 11.19 | 99.4 | 2.3
2008-06-19 | 5:01 | 28 | 7.4 | 10.05 | 43 | 11.21 | 99.4 | 2.4
2008-06-19 | 5:16 | 28 | 7.4 | 9.99 | 43 | 11.23 | 99.5 | 2.5
2008-06-19 | 5:31 | 28 | 7.4 | 9.92 | 43 | 11.26 | 99.6 | 2.4
2008-06-19 | 5:46 | 28 | 7.41 | 9.86 | 43 | 11.28 | 99.6 | 2.4
2008-06-19 | 6:01 | 28 | 7.41 | 9.8 | 44 | 11.31 | 99.7 | 2.3
2008-06-19 | 6:16 | 28 | 7.41 | 9.74 | 44 | 11.34 | 99.8 | 2.5
2008-06-19 | 6:31 | 28 | 7.41 | 9.69 | 44 | 11.36 | 99.9 | 2.2
2008-06-19 | 6:46 | 28 | 7.43 | 9.67 | 44 | 11.38 | 100 | 2.6
2008-06-19 | 7:01 | 28 | 7.44 | 9.66 | 44 | 11.4 | 100.2 | 2.8
2008-06-19 | 7:16 | 28 | 7.45 | 9.64 | 44 | 11.41 | 100.3 | 2.3
2008-06-19 | 7:31 | 29 | 7.46 | 9.64 | 44 | 11.43 | 100.4 | 2.3
2008-06-19 | 7:46 | 29 | 7.48 | 9.64 | 44 | 11.44 | 100.5 | 2.3
2008-06-19 | 8:01 | 29 | 7.49 | 9.65 | 44 | 11.45 | 100.6 | 2.5
2008-06-19 | 8:16 | 29 | 7.49 | 9.67 | 44 | 11.45 | 100.6 | 2.2
2008-06-19 | 8:31 | 29 | 7.5 | 9.68 | 44 | 11.45 | 100.7 | 2.2
2008-06-19 | 8:46 | 29 | 7.51 | 9.7 | 44 | 11.46 | 100.8 | 2.2
2008-06-19 | 9:01 | 29 | 7.53 | 9.76 | 44 | 11.46 | 100.9 | 2.2
2008-06-19 | 9:16 | 29 | 7.55 | 9.84 | 44 | 11.46 | 101.1 | 2.2
2008-06-19 | 9:31 | 29 | 7.57 | 9.94 | 44 | 11.45 | 101.3 | 2.2
2008-06-19 | 9:46 | 29 | 7.58 | 10.06 | 44 | 11.43 | 101.4 | 2.1
2008-06-19 | 10:01 | 29 | 7.61 | 10.17 | 44 | 11.41 | 101.5 | 2.1
2008-06-19 | 10:16 | 29 | 7.63 | 10.31 | 44 | 11.39 | 101.6 | 3
2008-06-19 | 10:31 | 29 | 7.65 | 10.45 | 44 | 11.35 | 101.6 | 2.2
2008-06-19 | 10:45 | 29 | 7.67 | 10.62 | 44 | 11.31 | 101.7 | 2.1
2008-06-19 | 11:01 | 29 | 7.7 | 10.81 | 44 | 11.27 | 101.7 | 2
2008-06-19 | 11:16 | 29 | 7.72 | 11.02 | 44 | 11.21 | 101.8 | 2.5
2008-06-19 | 11:31 | 29 | 7.73 | 11.25 | 45 | 11.17 | 101.9 | 2.1
2008-06-19 | 11:46 | 29 | 7.77 | 11.5 | 45 | 11.11 | 101.9 | 2.1
2008-06-19 | 12:01 | 29 | 7.79 | 11.73 | 45 | 11.05 | 101.9 | 2.2
2008-06-19 | 12:16 | 29 | 7.81 | 11.87 | 45 | 10.97 | 101.5 | 2.1
2008-06-19 | 12:31 | 29 | 7.83 | 12.13 | 45 | 10.93 | 101.8 | 2.5
2008-06-19 | 12:46 | 29 | 7.86 | 12.42 | 45 | 10.86 | 101.8 | 2.5
2008-06-19 | 13:00 | 29 | 7.89 | 12.69 | 45 | 10.79 | 101.7 | 2.4
2008-06-19 | 13:15 | 29 | 7.91 | 12.9 | 45 | 10.72 | 101.6 | 2.3
2008-06-19 | 13:30 | 29 | 7.89 | 13.13 | 45 | 10.67 | 101.5 | 2.1
2008-06-19 | 13:45 | 29 | 7.91 | 13.3 | 45 | 10.62 | 101.4 | 2.4
2008-06-19 | 14:00 | 29 | 7.89 | 13.46 | 45 | 10.55 | 101.2 | 2.1
2008-06-19 | 14:15 | 30 | 7.93 | 13.67 | 46 | 10.5 | 101.1 | 2.1
2008-06-19 | 14:30 | 30 | 7.92 | 13.79 | 46 | 10.46 | 101.1 | 2.6
2008-06-19 | 14:45 | 30 | 7.87 | 13.67 | 46 | 10.42 | 100.4 | 2.1
2008-06-19 | 15:00 | 30 | 7.88 | 13.69 | 46 | 10.42 | 100.4 | 2.1
2008-06-19 | 15:15 | 30 | 7.88 | 13.84 | 46 | 10.41 | 100.6 | 2.1
2008-06-19 | 15:30 | 30 | 7.87 | 13.88 | 46 | 10.35 | 100.2 | 2.1
2008-06-19 | 15:45 | 30 | 7.87 | 13.96 | 46 | 10.31 | 100 | 2.1
2008-06-19 | 16:00 | 30 | 7.87 | 13.98 | 46 | 10.29 | 99.8 | 2.2
2008-06-19 | 16:15 | 30 | 7.9 | 14.13 | 46 | 10.27 | 100 | 2
2008-06-19 | 16:30 | 30 | 7.89 | 14.32 | 46 | 10.22 | 99.9 | 2.2
2008-06-19 | 16:45 | 30 | 7.92 | 14.44 | 46 | 10.18 | 99.8 | 2.3
2008-06-19 | 17:00 | 30 | 7.89 | 14.49 | 46 | 10.14 | 99.5 | 2.4
2008-06-19 | 17:15 | 30 | 7.87 | 14.49 | 46 | 10.11 | 99.1 | 2.3
2008-06-19 | 17:30 | 30 | 7.87 | 14.49 | 46 | 10.1 | 99.1 | 2.1
2008-06-19 | 17:45 | 30 | 7.85 | 14.45 | 46 | 10.1 | 99 | 2.1
2008-06-19 | 18:00 | 30 | 7.82 | 14.38 | 46 | 10.11 | 98.9 | 2.1
2008-06-19 | 18:15 | 30 | 7.77 | 14.29 | 46 | 10.12 | 98.8 | 2
2008-06-19 | 18:30 | 30 | 7.74 | 14.18 | 45 | 10.12 | 98.6 | 2.1
2008-06-19 | 18:45 | 30 | 7.75 | 14.08 | 45 | 10.14 | 98.6 | 2.1
2008-06-19 | 19:00 | 29 | 7.71 | 14.01 | 45 | 10.14 | 98.5 | 2.1
2008-06-19 | 19:15 | 29 | 7.69 | 13.94 | 45 | 10.15 | 98.3 | 2.1
2008-06-19 | 19:30 | 29 | 7.67 | 13.85 | 45 | 10.16 | 98.3 | 2.3
2008-06-19 | 19:45 | 29 | 7.64 | 13.79 | 45 | 10.17 | 98.2 | 2.1
2008-06-19 | 20:00 | 29 | 7.6 | 13.73 | 45 | 10.17 | 98.1 | 2.1
2008-06-19 | 20:15 | 29 | 7.59 | 13.68 | 44 | 10.18 | 98 | 2.1
2008-06-19 | 20:30 | 29 | 7.56 | 13.62 | 44 | 10.18 | 97.9 | 2.5
2008-06-19 | 20:45 | 29 | 7.56 | 13.55 | 44 | 10.19 | 97.9 | 2.5
2008-06-19 | 21:00 | 29 | 7.51 | 13.47 | 44 | 10.2 | 97.8 | 2.5
2008-06-19 | 21:15 | 28 | 7.47 | 13.39 | 43 | 10.21 | 97.8 | 2.3
2008-06-19 | 21:30 | 28 | 7.47 | 13.29 | 43 | 10.24 | 97.8 | 2.5
2008-06-19 | 21:45 | 28 | 7.44 | 13.18 | 43 | 10.27 | 97.9 | 2.5
2008-06-19 | 22:00 | 28 | 7.42 | 13.06 | 43 | 10.3 | 97.9 | 2.5
2008-06-19 | 22:15 | 28 | 7.39 | 12.95 | 43 | 10.33 | 98 | 2.5
2008-06-19 | 22:30 | 28 | 7.38 | 12.83 | 42 | 10.36 | 98 | 2.6
2008-06-19 | 22:45 | 28 | 7.41 | 12.71 | 42 | 10.4 | 98 | 2.6
2008-06-19 | 23:00 | 28 | 7.37 | 12.59 | 42 | 10.43 | 98.1 | 2.8
2008-06-19 | 23:15 | 27 | 7.38 | 12.46 | 42 | 10.47 | 98.2 | 3
2008-06-19 | 23:30 | 27 | 7.36 | 12.33 | 42 | 10.51 | 98.3 | 2.9
2008-06-19 | 23:45 | 27 | 7.36 | 12.2 | 42 | 10.55 | 98.4 | 3.5
2008-06-20 | 0:00 | 27 | 7.34 | 12.08 | 42 | 10.59 | 98.5 | 2.9
2008-06-20 | 0:15 | 27 | 7.33 | 11.96 | 42 | 10.62 | 98.5 | 3.1
2008-06-20 | 0:30 | 27 | 7.35 | 11.83 | 42 | 10.67 | 98.6 | 3.6
2008-06-20 | 0:45 | 27 | 7.35 | 11.7 | 42 | 10.71 | 98.7 | 3.4
2008-06-20 | 1:01 | 27 | 7.33 | 11.58 | 42 | 10.74 | 98.7 | 3.4
2008-06-20 | 1:16 | 27 | 7.33 | 11.45 | 42 | 10.79 | 98.8 | 3.6
2008-06-20 | 1:31 | 27 | 7.32 | 11.34 | 42 | 10.82 | 98.9 | 3.4
2008-06-20 | 1:46 | 27 | 7.32 | 11.22 | 42 | 10.86 | 99 | 3.1
2008-06-20 | 2:01 | 27 | 7.33 | 11.11 | 42 | 10.89 | 99 | 3.6
2008-06-20 | 2:16 | 27 | 7.33 | 11 | 42 | 10.93 | 99.1 | 3
2008-06-20 | 2:31 | 27 | 7.31 | 10.89 | 42 | 10.96 | 99.1 | 3
2008-06-20 | 2:46 | 27 | 7.31 | 10.79 | 42 | 10.99 | 99.2 | 2.9
2008-06-20 | 3:01 | 27 | 7.32 | 10.7 | 42 | 11.02 | 99.2 | 3.2
2008-06-20 | 3:16 | 27 | 7.32 | 10.6 | 42 | 11.05 | 99.3 | 3.5
2008-06-20 | 3:31 | 27 | 7.33 | 10.51 | 43 | 11.08 | 99.4 | 3.2
2008-06-20 | 3:46 | 28 | 7.32 | 10.43 | 42 | 11.11 | 99.4 | 2.9
2008-06-20 | 4:01 | 27 | 7.32 | 10.34 | 43 | 11.13 | 99.4 | 2.9
2008-06-20 | 4:16 | 28 | 7.33 | 10.26 | 42 | 11.16 | 99.5 | 2.9
2008-06-20 | 4:31 | 28 | 7.34 | 10.19 | 42 | 11.19 | 99.5 | 2.8
2008-06-20 | 4:46 | 28 | 7.32 | 10.11 | 42 | 11.21 | 99.6 | 3.1
2008-06-20 | 5:01 | 27 | 7.32 | 10.04 | 42 | 11.24 | 99.6 | 3
2008-06-20 | 5:16 | 28 | 7.33 | 9.97 | 42 | 11.26 | 99.7 | 3.1
2008-06-20 | 5:31 | 27 | 7.33 | 9.9 | 43 | 11.28 | 99.7 | 3
2008-06-20 | 5:46 | 28 | 7.34 | 9.83 | 43 | 11.31 | 99.8 | 2.6
2008-06-20 | 6:01 | 28 | 7.33 | 9.76 | 43 | 11.34 | 99.9 | 2.8
2008-06-20 | 6:16 | 28 | 7.34 | 9.71 | 42 | 11.36 | 100 | 2.8
2008-06-20 | 6:31 | 28 | 7.34 | 9.67 | 43 | 11.39 | 100.1 | 2.6
2008-06-20 | 6:46 | 28 | 7.34 | 9.63 | 43 | 11.41 | 100.2 | 2.6
2008-06-20 | 7:01 | 28 | 7.38 | 9.62 | 42 | 11.42 | 100.3 | 2.6
2008-06-20 | 7:16 | 28 | 7.37 | 9.62 | 43 | 11.43 | 100.4 | 2.7
2008-06-20 | 7:31 | 28 | 7.39 | 9.62 | 43 | 11.44 | 100.5 | 2.5
2008-06-20 | 7:46 | 28 | 7.39 | 9.64 | 43 | 11.45 | 100.6 | 2.4
2008-06-20 | 8:01 | 28 | 7.42 | 9.65 | 43 | 11.46 | 100.7 | 2.5
2008-06-20 | 8:16 | 28 | 7.42 | 9.69 | 43 | 11.46 | 100.7 | 2.5
2008-06-20 | 8:31 | 28 | 7.41 | 9.73 | 43 | 11.45 | 100.8 | 2.5
2008-06-20 | 8:46 | 28 | 7.45 | 9.79 | 43 | 11.45 | 101 | 2.5
2008-06-20 | 9:01 | 28 | 7.48 | 9.87 | 44 | 11.44 | 101.1 | 2.5
2008-06-20 | 9:16 | 28 | 7.49 | 9.96 | 44 | 11.44 | 101.2 | 2.3
2008-06-20 | 9:31 | 28 | 7.49 | 10.07 | 44 | 11.43 | 101.4 | 2.3
2008-06-20 | 9:46 | 28 | 7.51 | 10.19 | 44 | 11.41 | 101.5 | 2.4
2008-06-20 | 10:01 | 28 | 7.52 | 10.34 | 44 | 11.38 | 101.6 | 2.3
2008-06-20 | 10:16 | 28 | 7.57 | 10.49 | 44 | 11.34 | 101.7 | 2.5
2008-06-20 | 10:31 | 28 | 7.59 | 10.64 | 44 | 11.31 | 101.7 | 2.3
2008-06-20 | 10:45 | 28 | 7.6 | 10.79 | 44 | 11.27 | 101.7 | 2.3
2008-06-20 | 11:01 | 29 | 7.65 | 10.95 | 44 | 11.24 | 101.8 | 2.3
2008-06-20 | 11:16 | 29 | 7.67 | 11.14 | 44 | 11.19 | 101.8 | 2.1
2008-06-20 | 11:31 | 29 | 7.7 | 11.33 | 44 | 11.15 | 101.9 | 2.3
2008-06-20 | 11:46 | 29 | 7.71 | 11.52 | 44 | 11.1 | 101.9 | 2.2
2008-06-20 | 12:01 | 29 | 7.72 | 11.71 | 44 | 11.05 | 101.9 | 2.6
2008-06-20 | 12:16 | 29 | 7.76 | 11.91 | 44 | 11 | 101.9 | 2.1
2008-06-20 | 12:31 | 29 | 7.79 | 12.09 | 44 | 10.95 | 101.8 | 2.1
2008-06-20 | 12:46 | 29 | 7.79 | 12.29 | 45 | 10.9 | 101.8 | 2.5
2008-06-20 | 13:00 | 29 | 7.82 | 12.51 | 45 | 10.83 | 101.7 | 2.2
2008-06-20 | 13:15 | 29 | 7.84 | 12.72 | 45 | 10.78 | 101.6 | 2.2
2008-06-20 | 13:30 | 29 | 7.86 | 12.88 | 45 | 10.72 | 101.5 | 2.2
2008-06-20 | 13:45 | 29 | 7.87 | 13 | 45 | 10.67 | 101.3 | 2.3
2008-06-20 | 14:00 | 29 | 7.88 | 13.16 | 45 | 10.63 | 101.3 | 2.1
2008-06-20 | 14:15 | 29 | 7.91 | 13.33 | 45 | 10.59 | 101.3 | 2.6
2008-06-20 | 14:30 | 29 | 7.95 | 13.52 | 45 | 10.54 | 101.2 | 2.3
2008-06-20 | 14:45 | 29 | 7.93 | 13.66 | 45 | 10.5 | 101.1 | 2.2
2008-06-20 | 15:00 | 29 | 7.96 | 13.79 | 45 | 10.45 | 101 | 2.2
2008-06-20 | 15:15 | 29 | 7.98 | 13.94 | 45 | 10.4 | 100.8 | 2.4
2008-06-20 | 15:30 | 29 | 7.96 | 14.06 | 45 | 10.36 | 100.7 | 2.1
2008-06-20 | 15:45 | 30 | 7.98 | 14.2 | 46 | 10.32 | 100.6 | 2.1
2008-06-20 | 16:00 | 30 | 7.99 | 14.29 | 45 | 10.28 | 100.4 | 2.4
2008-06-20 | 16:15 | 29 | 8 | 14.43 | 46 | 10.26 | 100.5 | 2.3
2008-06-20 | 16:30 | 30 | 7.98 | 14.45 | 46 | 10.22 | 100.2 | 2.2
2008-06-20 | 16:45 | 30 | 7.99 | 14.51 | 46 | 10.2 | 100.1 | 2.1
2008-06-20 | 17:00 | 30 | 7.98 | 14.52 | 46 | 10.18 | 99.9 | 2.1
2008-06-20 | 17:15 | 30 | 7.97 | 14.58 | 46 | 10.17 | 99.9 | 2.3
2008-06-20 | 17:30 | 30 | 7.97 | 14.59 | 46 | 10.15 | 99.7 | 2.1
2008-06-20 | 17:45 | 30 | 7.94 | 14.6 | 46 | 10.13 | 99.6 | 2.1
2008-06-20 | 18:00 | 30 | 7.93 | 14.58 | 46 | 10.12 | 99.4 | 2.1
2008-06-20 | 18:15 | 30 | 7.9 | 14.54 | 45 | 10.11 | 99.2 | 2.2
2008-06-20 | 18:30 | 29 | 7.89 | 14.5 | 45 | 10.1 | 99.1 | 2.1
2008-06-20 | 18:45 | 29 | 7.84 | 14.46 | 45 | 10.09 | 98.9 | 2.2
2008-06-20 | 19:00 | 29 | 7.82 | 14.42 | 45 | 10.09 | 98.8 | 2.1
2008-06-20 | 19:15 | 29 | 7.79 | 14.36 | 45 | 10.09 | 98.7 | 2.2
2008-06-20 | 19:30 | 29 | 7.75 | 14.29 | 45 | 10.09 | 98.5 | 2.1
2008-06-20 | 19:45 | 29 | 7.71 | 14.2 | 44 | 10.1 | 98.4 | 2.2
2008-06-20 | 20:00 | 29 | 7.71 | 14.12 | 44 | 10.1 | 98.3 | 2.2
2008-06-20 | 20:15 | 29 | 7.65 | 14.03 | 44 | 10.11 | 98.2 | 2.3
2008-06-20 | 20:30 | 29 | 7.61 | 13.93 | 44 | 10.13 | 98.1 | 2.2
2008-06-20 | 20:45 | 29 | 7.58 | 13.83 | 44 | 10.14 | 98 | 2.2
2008-06-20 | 21:00 | 28 | 7.55 | 13.73 | 44 | 10.16 | 98 | 2.4
2008-06-20 | 21:15 | 28 | 7.53 | 13.62 | 43 | 10.18 | 98 | 2.3
2008-06-20 | 21:30 | 28 | 7.52 | 13.51 | 44 | 10.21 | 98 | 2.3
2008-06-20 | 21:45 | 28 | 7.5 | 13.39 | 43 | 10.24 | 98.1 | 2.8
2008-06-20 | 22:00 | 28 | 7.5 | 13.27 | 43 | 10.27 | 98 | 2.7
2008-06-20 | 22:15 | 28 | 7.47 | 13.14 | 43 | 10.31 | 98.1 | 2.5
2008-06-20 | 22:30 | 28 | 7.45 | 13.01 | 43 | 10.35 | 98.2 | 2.5
2008-06-20 | 22:45 | 28 | 7.44 | 12.89 | 43 | 10.38 | 98.3 | 2.6
2008-06-20 | 23:00 | 28 | 7.44 | 12.78 | 42 | 10.42 | 98.4 | 2.6
2008-06-20 | 23:15 | 28 | 7.42 | 12.65 | 42 | 10.45 | 98.4 | 2.6
2008-06-20 | 23:30 | 28 | 7.41 | 12.54 | 42 | 10.48 | 98.5 | 2.9
2008-06-20 | 23:45 | 27 | 7.4 | 12.41 | 42 | 10.53 | 98.6 | 2.8
2008-06-21 | 0:00 | 27 | 7.39 | 12.3 | 42 | 10.56 | 98.7 | 3.1
2008-06-21 | 0:15 | 27 | 7.38 | 12.19 | 42 | 10.6 | 98.8 | 2.9
2008-06-21 | 0:30 | 27 | 7.38 | 12.07 | 42 | 10.63 | 98.8 | 2.8
2008-06-21 | 0:45 | 27 | 7.36 | 11.96 | 42 | 10.67 | 98.9 | 3.1
2008-06-21 | 1:01 | 27 | 7.38 | 11.85 | 42 | 10.7 | 99 | 3
2008-06-21 | 1:16 | 27 | 7.38 | 11.74 | 42 | 10.74 | 99.1 | 3.1
2008-06-21 | 1:31 | 27 | 7.36 | 11.65 | 42 | 10.77 | 99.2 | 3
2008-06-21 | 1:46 | 27 | 7.36 | 11.54 | 42 | 10.81 | 99.3 | 3.1
2008-06-21 | 2:01 | 27 | 7.35 | 11.45 | 42 | 10.84 | 99.3 | 2.9
2008-06-21 | 2:16 | 27 | 7.35 | 11.35 | 42 | 10.87 | 99.4 | 3
2008-06-21 | 2:31 | 27 | 7.35 | 11.26 | 42 | 10.9 | 99.4 | 3.6
2008-06-21 | 2:46 | 27 | 7.35 | 11.16 | 42 | 10.92 | 99.4 | 3.5
2008-06-21 | 3:01 | 27 | 7.34 | 11.07 | 42 | 10.95 | 99.5 | 3.3
2008-06-21 | 3:16 | 27 | 7.34 | 10.96 | 42 | 10.98 | 99.5 | 3.1
2008-06-21 | 3:31 | 27 | 7.33 | 10.86 | 42 | 11.02 | 99.6 | 3.1
2008-06-21 | 3:46 | 27 | 7.33 | 10.78 | 42 | 11.04 | 99.6 | 2.9
2008-06-21 | 4:01 | 27 | 7.34 | 10.7 | 42 | 11.07 | 99.7 | 2.8
2008-06-21 | 4:16 | 27 | 7.33 | 10.63 | 42 | 11.09 | 99.7 | 2.9
2008-06-21 | 4:31 | 27 | 7.34 | 10.57 | 42 | 11.11 | 99.7 | 3.2
2008-06-21 | 4:46 | 27 | 7.34 | 10.51 | 42 | 11.13 | 99.8 | 3.1
2008-06-21 | 5:01 | 27 | 7.34 | 10.44 | 42 | 11.14 | 99.8 | 2.9
2008-06-21 | 5:16 | 27 | 7.35 | 10.38 | 42 | 11.16 | 99.8 | 2.8
2008-06-21 | 5:31 | 27 | 7.33 | 10.33 | 42 | 11.18 | 99.8 | 3.6
2008-06-21 | 5:46 | 27 | 7.34 | 10.28 | 42 | 11.2 | 99.9 | 2.8
2008-06-21 | 6:01 | 27 | 7.35 | 10.25 | 42 | 11.22 | 100 | 2.7
2008-06-21 | 6:16 | 27 | 7.34 | 10.23 | 42 | 11.24 | 100.1 | 2.7
2008-06-21 | 6:31 | 27 | 7.36 | 10.21 | 42 | 11.26 | 100.3 | 2.7
2008-06-21 | 6:46 | 28 | 7.38 | 10.2 | 42 | 11.27 | 100.3 | 2.6
2008-06-21 | 7:01 | 28 | 7.38 | 10.2 | 43 | 11.28 | 100.4 | 2.5
2008-06-21 | 7:16 | 28 | 7.39 | 10.2 | 43 | 11.29 | 100.5 | 2.6
2008-06-21 | 7:31 | 28 | 7.4 | 10.19 | 43 | 11.29 | 100.5 | 2.6
2008-06-21 | 7:46 | 28 | 7.39 | 10.2 | 43 | 11.32 | 100.8 | 2.5
2008-06-21 | 8:01 | 28 | 7.43 | 10.22 | 43 | 11.33 | 100.9 | 2.5
2008-06-21 | 8:16 | 28 | 7.44 | 10.25 | 43 | 11.34 | 101 | 2.5
2008-06-21 | 8:31 | 28 | 7.45 | 10.3 | 43 | 11.34 | 101.2 | 2.5
2008-06-21 | 8:46 | 28 | 7.47 | 10.38 | 43 | 11.33 | 101.3 | 2.5
2008-06-21 | 9:01 | 28 | 7.51 | 10.43 | 43 | 11.32 | 101.3 | 2.7
2008-06-21 | 9:16 | 28 | 7.51 | 10.5 | 43 | 11.31 | 101.3 | 2.5
2008-06-21 | 9:31 | 28 | 7.52 | 10.56 | 43 | 11.31 | 101.5 | 2.3
2008-06-21 | 9:46 | 28 | 7.54 | 10.62 | 43 | 11.3 | 101.6 | 2.4
2008-06-21 | 10:01 | 28 | 7.57 | 10.67 | 43 | 11.27 | 101.5 | 2.3
2008-06-21 | 10:16 | 28 | 7.55 | 10.73 | 43 | 11.26 | 101.5 | 2.3
2008-06-21 | 10:31 | 28 | 7.59 | 10.82 | 43 | 11.25 | 101.6 | 2.3
2008-06-21 | 10:45 | 28 | 7.6 | 10.91 | 44 | 11.23 | 101.6 | 2.3
2008-06-21 | 11:01 | 28 | 7.61 | 11.01 | 43 | 11.22 | 101.8 | 2.3
2008-06-21 | 11:16 | 28 | 7.63 | 11.14 | 43 | 11.19 | 101.8 | 2.1
2008-06-21 | 11:31 | 28 | 7.65 | 11.25 | 44 | 11.16 | 101.8 | 2.2
2008-06-21 | 11:46 | 28 | 7.68 | 11.38 | 44 | 11.13 | 101.8 | 2.3
2008-06-21 | 12:01 | 28 | 7.69 | 11.5 | 43 | 11.1 | 101.8 | 2.2
2008-06-21 | 12:16 | 28 | 7.72 | 11.62 | 43 | 11.06 | 101.8 | 2.3
2008-06-21 | 12:31 | 28 | 7.72 | 11.79 | 43 | 11.03 | 101.9 | 2.5
2008-06-21 | 12:46 | 28 | 7.73 | 11.94 | 44 | 10.98 | 101.8 | 2.7
2008-06-21 | 13:00 | 28 | 7.75 | 12.05 | 44 | 10.93 | 101.5 | 2.4
2008-06-21 | 13:15 | 28 | 7.74 | 12.13 | 44 | 10.86 | 101.1 | 2.4
2008-06-21 | 13:30 | 28 | 7.75 | 12.25 | 44 | 10.85 | 101.2 | 2.4
2008-06-21 | 13:45 | 29 | 7.77 | 12.39 | 44 | 10.82 | 101.2 | 2.3
2008-06-21 | 14:00 | 29 | 7.78 | 12.48 | 44 | 10.78 | 101.1 | 2.5
2008-06-21 | 14:15 | 29 | 7.74 | 12.51 | 44 | 10.73 | 100.7 | 2.5
2008-06-21 | 14:30 | 29 | 7.74 | 12.55 | 44 | 10.72 | 100.7 | 2.8
2008-06-21 | 14:45 | 29 | 7.74 | 12.57 | 44 | 10.66 | 100.2 | 2.5
2008-06-21 | 15:00 | 29 | 7.7 | 12.6 | 44 | 10.63 | 100 | 2.6
2008-06-21 | 15:15 | 29 | 7.69 | 12.63 | 44 | 10.62 | 99.9 | 3.4
2008-06-21 | 15:30 | 29 | 7.71 | 12.75 | 44 | 10.65 | 100.5 | 2.7
2008-06-21 | 15:45 | 29 | 7.72 | 12.84 | 44 | 10.64 | 100.7 | 2.9
2008-06-21 | 16:00 | 29 | 7.72 | 12.92 | 44 | 10.62 | 100.6 | 2.7
2008-06-21 | 16:15 | 29 | 7.74 | 12.98 | 44 | 10.63 | 100.8 | 2.6
2008-06-21 | 16:30 | 29 | 7.74 | 13.06 | 44 | 10.62 | 100.9 | 3.1
2008-06-21 | 16:45 | 29 | 7.76 | 13.1 | 44 | 10.57 | 100.6 | 2.6
2008-06-21 | 17:00 | 29 | 7.74 | 13.19 | 44 | 10.56 | 100.7 | 2.6
2008-06-21 | 17:15 | 29 | 7.78 | 13.25 | 44 | 10.53 | 100.5 | 2.6
2008-06-21 | 17:30 | 29 | 7.76 | 13.28 | 44 | 10.5 | 100.3 | 2.6
2008-06-21 | 17:45 | 29 | 7.75 | 13.26 | 44 | 10.45 | 99.8 | 2.4
2008-06-21 | 18:00 | 29 | 7.72 | 13.23 | 44 | 10.46 | 99.8 | 2.5
2008-06-21 | 18:15 | 29 | 7.7 | 13.2 | 44 | 10.49 | 100 | 2.5
2008-06-21 | 18:30 | 29 | 7.69 | 13.13 | 44 | 10.48 | 99.7 | 2.4
2008-06-21 | 18:45 | 28 | 7.65 | 13.09 | 44 | 10.46 | 99.5 | 2.3
2008-06-21 | 19:00 | 29 | 7.64 | 13.04 | 44 | 10.48 | 99.5 | 2.4
2008-06-21 | 19:15 | 28 | 7.62 | 12.95 | 44 | 10.49 | 99.5 | 2.4
2008-06-21 | 19:30 | 28 | 7.59 | 12.85 | 43 | 10.5 | 99.3 | 2.3
2008-06-21 | 19:45 | 28 | 7.56 | 12.76 | 43 | 10.52 | 99.3 | 2.6
2008-06-21 | 20:00 | 28 | 7.54 | 12.64 | 43 | 10.54 | 99.3 | 2.9
2008-06-21 | 20:15 | 28 | 7.5 | 12.54 | 43 | 10.57 | 99.3 | 2.9
2008-06-21 | 20:30 | 28 | 7.51 | 12.45 | 42 | 10.59 | 99.3 | 2.9
2008-06-21 | 20:45 | 27 | 7.52 | 12.33 | 42 | 10.62 | 99.3 | 3.1
2008-06-21 | 21:00 | 28 | 7.51 | 12.18 | 42 | 10.65 | 99.2 | 2.8
2008-06-21 | 21:15 | 27 | 7.51 | 12.05 | 42 | 10.69 | 99.3 | 2.7
2008-06-21 | 21:30 | 27 | 7.48 | 11.91 | 42 | 10.73 | 99.3 | 2.9
2008-06-21 | 21:45 | 27 | 7.47 | 11.77 | 41 | 10.76 | 99.4 | 3.2
2008-06-21 | 22:00 | 27 | 7.47 | 11.63 | 41 | 10.81 | 99.5 | 4.4
2008-06-21 | 22:15 | 27 | 7.47 | 11.52 | 41 | 10.84 | 99.5 | 3.2
2008-06-21 | 22:30 | 26 | 7.44 | 11.44 | 41 | 10.87 | 99.6 | 3.7
2008-06-21 | 22:45 | 27 | 7.43 | 11.37 | 41 | 10.89 | 99.6 | 4.1
2008-06-21 | 23:00 | 26 | 7.45 | 11.3 | 41 | 10.91 | 99.7 | 4.5
2008-06-21 | 23:15 | 26 | 7.44 | 11.21 | 41 | 10.95 | 99.8 | 4.8
2008-06-21 | 23:30 | 27 | 7.43 | 11.1 | 40 | 10.98 | 99.8 | 4.6
2008-06-21 | 23:45 | 26 | 7.43 | 11 | 41 | 11.01 | 99.9 | 4.6
2008-06-22 | 0:00 | 26 | 7.43 | 10.89 | 41 | 11.05 | 100 | 5
2008-06-22 | 0:15 | 26 | 7.42 | 10.78 | 40 | 11.09 | 100 | 5.1
2008-06-22 | 0:30 | 26 | 7.42 | 10.67 | 40 | 11.13 | 100.2 | 5
2008-06-22 | 0:45 | 26 | 7.4 | 10.56 | 40 | 11.17 | 100.2 | 5.5
2008-06-22 | 1:01 | 26 | 7.41 | 10.46 | 40 | 11.2 | 100.3 | 5.4
2008-06-22 | 1:16 | 26 | 7.4 | 10.35 | 40 | 11.23 | 100.4 | 5.6
2008-06-22 | 1:31 | 26 | 7.41 | 10.25 | 40 | 11.27 | 100.4 | 5.7
2008-06-22 | 1:46 | 26 | 7.39 | 10.16 | 40 | 11.3 | 100.5 | 5.3
2008-06-22 | 2:01 | 26 | 7.38 | 10.07 | 40 | 11.33 | 100.5 | 6.5
2008-06-22 | 2:16 | 26 | 7.39 | 9.96 | 40 | 11.37 | 100.6 | 5.5
2008-06-22 | 2:31 | 26 | 7.39 | 9.86 | 40 | 11.4 | 100.7 | 5
2008-06-22 | 2:46 | 26 | 7.38 | 9.76 | 40 | 11.44 | 100.8 | 5.3
2008-06-22 | 3:01 | 26 | 7.37 | 9.65 | 40 | 11.48 | 100.9 | 5.2
2008-06-22 | 3:16 | 26 | 7.37 | 9.58 | 40 | 11.5 | 100.9 | 5.2
2008-06-22 | 3:31 | 26 | 7.38 | 9.49 | 40 | 11.53 | 100.9 | 5
2008-06-22 | 3:46 | 26 | 7.39 | 9.42 | 40 | 11.55 | 100.9 | 5.1
2008-06-22 | 4:01 | 26 | 7.4 | 9.33 | 40 | 11.58 | 101 | 7.5
2008-06-22 | 4:16 | 26 | 7.39 | 9.25 | 40 | 11.61 | 101 | 5.1
2008-06-22 | 4:31 | 26 | 7.4 | 9.18 | 40 | 11.63 | 101 | 4.6
2008-06-22 | 4:46 | 26 | 7.39 | 9.1 | 40 | 11.66 | 101.1 | 5.1
2008-06-22 | 5:01 | 26 | 7.38 | 9.02 | 40 | 11.69 | 101.2 | 4.3
2008-06-22 | 5:16 | 26 | 7.38 | 8.95 | 40 | 11.72 | 101.2 | 4.3
2008-06-22 | 5:31 | 26 | 7.39 | 8.89 | 40 | 11.73 | 101.2 | 4.4
2008-06-22 | 5:46 | 26 | 7.39 | 8.82 | 40 | 11.76 | 101.3 | 4.2
2008-06-22 | 6:01 | 26 | 7.39 | 8.77 | 40 | 11.78 | 101.4 | 4.1
2008-06-22 | 6:16 | 26 | 7.39 | 8.72 | 40 | 11.81 | 101.5 | 3.9
2008-06-22 | 6:31 | 26 | 7.4 | 8.69 | 40 | 11.83 | 101.6 | 4.2
2008-06-22 | 6:46 | 26 | 7.39 | 8.65 | 40 | 11.85 | 101.7 | 5.4
2008-06-22 | 7:01 | 26 | 7.41 | 8.63 | 40 | 11.88 | 101.8 | 3.6
2008-06-22 | 7:16 | 26 | 7.41 | 8.62 | 40 | 11.88 | 101.9 | 3.9
2008-06-22 | 7:31 | 26 | 7.41 | 8.62 | 40 | 11.9 | 102 | 3.7
2008-06-22 | 7:46 | 26 | 7.42 | 8.62 | 40 | 11.91 | 102.1 | 3.9
2008-06-22 | 8:01 | 26 | 7.44 | 8.62 | 40 | 11.92 | 102.1 | 6.8
2008-06-22 | 8:16 | 26 | 7.46 | 8.62 | 40 | 11.92 | 102.2 | 3.5
2008-06-22 | 8:31 | 26 | 7.45 | 8.63 | 40 | 11.93 | 102.3 | 3.6
2008-06-22 | 8:46 | 26 | 7.46 | 8.67 | 40 | 11.93 | 102.4 | 4
2008-06-22 | 9:01 | 26 | 7.47 | 8.72 | 40 | 11.93 | 102.5 | 3.4
2008-06-22 | 9:16 | 26 | 7.48 | 8.79 | 40 | 11.93 | 102.6 | 3.6
2008-06-22 | 9:31 | 26 | 7.46 | 8.89 | 40 | 11.91 | 102.8 | 3.1
2008-06-22 | 9:46 | 26 | 7.49 | 9 | 40 | 11.89 | 102.8 | 2.9
2008-06-22 | 10:01 | 26 | 7.5 | 9.11 | 41 | 11.87 | 102.9 | 3.2
2008-06-22 | 10:16 | 26 | 7.53 | 9.23 | 41 | 11.83 | 102.9 | 3.2
2008-06-22 | 10:31 | 26 | 7.55 | 9.38 | 41 | 11.8 | 103 | 3.1
2008-06-22 | 10:45 | 26 | 7.55 | 9.5 | 41 | 11.77 | 103.1 | 3.1
2008-06-22 | 11:01 | 27 | 7.58 | 9.74 | 41 | 11.7 | 103.1 | 3.1
2008-06-22 | 11:16 | 27 | 7.61 | 9.93 | 41 | 11.66 | 103.1 | 3.1
2008-06-22 | 11:31 | 27 | 7.61 | 10.1 | 41 | 11.61 | 103.1 | 3.9
2008-06-22 | 11:46 | 27 | 7.63 | 10.23 | 41 | 11.57 | 103.1 | 2.9
2008-06-22 | 12:01 | 27 | 7.66 | 10.39 | 41 | 11.54 | 103.2 | 2.8
2008-06-22 | 12:16 | 27 | 7.65 | 10.54 | 41 | 11.48 | 103 | 2.8
2008-06-22 | 12:31 | 27 | 7.68 | 10.72 | 41 | 11.43 | 103 | 2.8
2008-06-22 | 12:46 | 26 | 7.69 | 10.9 | 41 | 11.38 | 103 | 2.8
2008-06-22 | 13:00 | 26 | 7.71 | 11.11 | 41 | 11.31 | 102.8 | 2.8
2008-06-22 | 13:15 | 27 | 7.73 | 11.34 | 41 | 11.24 | 102.7 | 2.8
2008-06-22 | 13:30 | 27 | 7.75 | 11.62 | 41 | 11.16 | 102.7 | 2.8
2008-06-22 | 13:45 | 27 | 7.8 | 11.92 | 42 | 11.07 | 102.6 | 2.6
2008-06-22 | 14:00 | 27 | 7.84 | 12.23 | 42 | 10.98 | 102.4 | 2.8
2008-06-22 | 14:15 | 27 | 7.84 | 12.49 | 42 | 10.9 | 102.3 | 2.6
2008-06-22 | 14:30 | 27 | 7.87 | 12.72 | 43 | 10.83 | 102.1 | 2.7
2008-06-22 | 14:45 | 28 | 7.87 | 12.9 | 42 | 10.77 | 102 | 2.6
2008-06-22 | 15:00 | 28 | 7.9 | 13.05 | 43 | 10.71 | 101.8 | 2.6
2008-06-22 | 15:15 | 28 | 7.88 | 13.19 | 42 | 10.68 | 101.8 | 2.6
2008-06-22 | 15:30 | 28 | 7.86 | 13.32 | 42 | 10.64 | 101.7 | 2.6
2008-06-22 | 15:45 | 27 | 7.88 | 13.43 | 42 | 10.59 | 101.5 | 2.6
2008-06-22 | 16:00 | 27 | 7.91 | 13.54 | 42 | 10.55 | 101.4 | 2.6
2008-06-22 | 16:15 | 27 | 7.91 | 13.64 | 42 | 10.52 | 101.2 | 2.6
2008-06-22 | 16:30 | 27 | 7.9 | 13.71 | 42 | 10.48 | 101.1 | 2.6
2008-06-22 | 16:45 | 27 | 7.87 | 13.76 | 42 | 10.46 | 100.9 | 2.5
2008-06-22 | 17:00 | 28 | 7.87 | 13.79 | 43 | 10.43 | 100.7 | 2.6
2008-06-22 | 17:15 | 28 | 7.85 | 13.79 | 43 | 10.42 | 100.6 | 2.5
2008-06-22 | 17:30 | 28 | 7.84 | 13.79 | 43 | 10.4 | 100.4 | 2.9
2008-06-22 | 17:45 | 28 | 7.85 | 13.77 | 43 | 10.38 | 100.2 | 2.6
2008-06-22 | 18:00 | 28 | 7.79 | 13.74 | 43 | 10.37 | 100 | 2.4
2008-06-22 | 18:15 | 28 | 7.78 | 13.71 | 43 | 10.35 | 99.8 | 2.3
2008-06-22 | 18:30 | 28 | 7.76 | 13.67 | 43 | 10.33 | 99.5 | 2.5
2008-06-22 | 18:45 | 28 | 7.74 | 13.63 | 43 | 10.33 | 99.4 | 2.5
2008-06-22 | 19:00 | 28 | 7.7 | 13.58 | 43 | 10.32 | 99.3 | 2.5
2008-06-22 | 19:15 | 28 | 7.68 | 13.53 | 43 | 10.33 | 99.2 | 2.3
2008-06-22 | 19:30 | 28 | 7.67 | 13.47 | 43 | 10.34 | 99.1 | 2.8
2008-06-22 | 19:45 | 28 | 7.64 | 13.4 | 43 | 10.36 | 99.2 | 2.4
2008-06-22 | 20:00 | 28 | 7.63 | 13.34 | 43 | 10.37 | 99.2 | 2.5
2008-06-22 | 20:15 | 28 | 7.62 | 13.26 | 43 | 10.39 | 99.1 | 2.5
2008-06-22 | 20:30 | 28 | 7.6 | 13.16 | 43 | 10.41 | 99.2 | 2.5
2008-06-22 | 20:45 | 28 | 7.59 | 13.06 | 42 | 10.43 | 99.2 | 2.5
2008-06-22 | 21:00 | 27 | 7.58 | 12.96 | 42 | 10.46 | 99.2 | 2.5
2008-06-22 | 21:15 | 27 | 7.55 | 12.85 | 42 | 10.5 | 99.3 | 2.7
2008-06-22 | 21:30 | 27 | 7.55 | 12.74 | 42 | 10.52 | 99.2 | 2.7
2008-06-22 | 21:45 | 27 | 7.52 | 12.62 | 41 | 10.56 | 99.3 | 2.8
2008-06-22 | 22:00 | 27 | 7.53 | 12.5 | 41 | 10.59 | 99.4 | 2.8
2008-06-22 | 22:15 | 27 | 7.5 | 12.39 | 41 | 10.62 | 99.4 | 2.8
2008-06-22 | 22:30 | 27 | 7.49 | 12.27 | 41 | 10.66 | 99.5 | 2.9
2008-06-22 | 22:45 | 27 | 7.49 | 12.16 | 41 | 10.69 | 99.6 | 3.2
2008-06-22 | 23:00 | 27 | 7.47 | 12.04 | 41 | 10.73 | 99.6 | 2.8
2008-06-22 | 23:15 | 27 | 7.47 | 11.91 | 41 | 10.77 | 99.7 | 2.9
2008-06-22 | 23:30 | 27 | 7.47 | 11.77 | 41 | 10.81 | 99.8 | 2.9
2008-06-22 | 23:45 | 27 | 7.46 | 11.63 | 41 | 10.86 | 99.9 | 2.9
2008-06-23 | 0:00 | 27 | 7.45 | 11.5 | 41 | 10.9 | 100 | 2.9
2008-06-23 | 0:15 | 27 | 7.44 | 11.36 | 41 | 10.95 | 100.1 | 3
2008-06-23 | 0:30 | 27 | 7.45 | 11.21 | 41 | 10.99 | 100.1 | 3.2
2008-06-23 | 0:45 | 27 | 7.43 | 11.06 | 41 | 11.04 | 100.3 | 2.9
2008-06-23 | 1:01 | 27 | 7.42 | 10.91 | 41 | 11.09 | 100.4 | 3.9
2008-06-23 | 1:16 | 26 | 7.43 | 10.78 | 41 | 11.13 | 100.4 | 3.1
2008-06-23 | 1:31 | 26 | 7.42 | 10.64 | 41 | 11.19 | 100.6 | 2.9
2008-06-23 | 1:46 | 26 | 7.42 | 10.5 | 41 | 11.22 | 100.6 | 3.1
2008-06-23 | 2:01 | 26 | 7.42 | 10.37 | 41 | 11.27 | 100.7 | 2.9
2008-06-23 | 2:16 | 26 | 7.41 | 10.24 | 41 | 11.31 | 100.7 | 2.9
2008-06-23 | 2:31 | 27 | 7.4 | 10.13 | 41 | 11.35 | 100.8 | 2.9
2008-06-23 | 2:46 | 26 | 7.41 | 10.02 | 41 | 11.38 | 100.9 | 2.9
2008-06-23 | 3:01 | 27 | 7.41 | 9.91 | 41 | 11.42 | 100.9 | 3.1
2008-06-23 | 3:16 | 27 | 7.4 | 9.79 | 41 | 11.46 | 101 | 3.1
2008-06-23 | 3:31 | 27 | 7.41 | 9.68 | 41 | 11.5 | 101.1 | 2.8
2008-06-23 | 3:46 | 27 | 7.42 | 9.58 | 41 | 11.53 | 101.1 | 2.8
2008-06-23 | 4:01 | 27 | 7.41 | 9.48 | 41 | 11.56 | 101.2 | 2.9
2008-06-23 | 4:16 | 27 | 7.4 | 9.39 | 41 | 11.59 | 101.2 | 2.9
2008-06-23 | 4:31 | 27 | 7.39 | 9.3 | 41 | 11.63 | 101.3 | 2.8
2008-06-23 | 4:46 | 27 | 7.41 | 9.22 | 41 | 11.65 | 101.3 | 2.8
2008-06-23 | 5:01 | 27 | 7.4 | 9.14 | 41 | 11.68 | 101.4 | 2.9
2008-06-23 | 5:16 | 27 | 7.41 | 9.07 | 41 | 11.7 | 101.4 | 2.8
2008-06-23 | 5:31 | 27 | 7.4 | 8.98 | 41 | 11.74 | 101.5 | 2.6
2008-06-23 | 5:46 | 27 | 7.42 | 8.93 | 41 | 11.76 | 101.5 | 2.9
2008-06-23 | 6:01 | 27 | 7.41 | 8.86 | 41 | 11.79 | 101.6 | 2.6
2008-06-23 | 6:16 | 27 | 7.42 | 8.81 | 42 | 11.81 | 101.7 | 2.6
2008-06-23 | 6:31 | 27 | 7.41 | 8.78 | 42 | 11.84 | 101.8 | 2.5
2008-06-23 | 6:46 | 27 | 7.43 | 8.74 | 42 | 11.85 | 101.9 | 2.9
2008-06-23 | 7:01 | 27 | 7.44 | 8.72 | 42 | 11.87 | 102 | 2.7
2008-06-23 | 7:16 | 27 | 7.44 | 8.71 | 42 | 11.89 | 102.1 | 2.8
2008-06-23 | 7:31 | 27 | 7.46 | 8.7 | 42 | 11.91 | 102.2 | 2.6
2008-06-23 | 7:46 | 27 | 7.47 | 8.69 | 42 | 11.92 | 102.3 | 2.4
2008-06-23 | 8:01 | 27 | 7.47 | 8.71 | 42 | 11.92 | 102.4 | 2.7
2008-06-23 | 8:16 | 27 | 7.49 | 8.72 | 42 | 11.92 | 102.4 | 2.5
2008-06-23 | 8:31 | 27 | 7.49 | 8.74 | 42 | 11.93 | 102.5 | 2.4
2008-06-23 | 8:46 | 27 | 7.5 | 8.77 | 42 | 11.92 | 102.6 | 2.3
2008-06-23 | 9:01 | 27 | 7.51 | 8.83 | 42 | 11.92 | 102.7 | 2.3
2008-06-23 | 9:16 | 27 | 7.52 | 8.9 | 42 | 11.92 | 102.8 | 2.3
2008-06-23 | 9:31 | 28 | 7.54 | 9 | 42 | 11.9 | 103 | 2.3
2008-06-23 | 9:46 | 28 | 7.55 | 9.12 | 42 | 11.88 | 103 | 2.4
2008-06-23 | 10:01 | 28 | 7.57 | 9.24 | 43 | 11.85 | 103.1 | 2.3
2008-06-23 | 10:16 | 28 | 7.59 | 9.38 | 43 | 11.82 | 103.2 | 2.3
2008-06-23 | 10:31 | 28 | 7.61 | 9.57 | 43 | 11.77 | 103.2 | 2.3
2008-06-23 | 10:45 | 28 | 7.63 | 9.79 | 43 | 11.71 | 103.2 | 2.3
2008-06-23 | 11:01 | 28 | 7.64 | 9.97 | 43 | 11.66 | 103.2 | 2.3
2008-06-23 | 11:16 | 28 | 7.68 | 10.14 | 43 | 11.62 | 103.3 | 2.2
2008-06-23 | 11:31 | 28 | 7.68 | 10.3 | 43 | 11.58 | 103.3 | 2.3
2008-06-23 | 11:46 | 28 | 7.69 | 10.47 | 43 | 11.54 | 103.4 | 2.3
2008-06-23 | 12:01 | 28 | 7.71 | 10.65 | 43 | 11.49 | 103.3 | 2.5
2008-06-23 | 12:16 | 28 | 7.74 | 10.84 | 43 | 11.43 | 103.2 | 2.2
2008-06-23 | 12:31 | 28 | 7.77 | 11.03 | 43 | 11.38 | 103.3 | 2.1
2008-06-23 | 12:46 | 28 | 7.79 | 11.25 | 43 | 11.32 | 103.3 | 2.4
2008-06-23 | 13:00 | 28 | 7.81 | 11.47 | 43 | 11.25 | 103.1 | 2.1
2008-06-23 | 13:15 | 28 | 7.83 | 11.72 | 44 | 11.17 | 103 | 2.5
2008-06-23 | 13:30 | 28 | 7.86 | 12.03 | 44 | 11.09 | 102.9 | 2.2
2008-06-23 | 13:45 | 29 | 7.89 | 12.31 | 44 | 11 | 102.7 | 2.1
2008-06-23 | 14:00 | 29 | 7.9 | 12.57 | 44 | 10.93 | 102.7 | 2.3
2008-06-23 | 14:15 | 29 | 7.91 | 12.77 | 44 | 10.87 | 102.6 | 2.3
2008-06-23 | 14:30 | 29 | 7.93 | 12.95 | 44 | 10.8 | 102.4 | 2.2
2008-06-23 | 14:45 | 29 | 7.94 | 13.15 | 45 | 10.75 | 102.3 | 2.3
2008-06-23 | 15:00 | 29 | 7.94 | 13.31 | 44 | 10.69 | 102.2 | 2.2
2008-06-23 | 15:15 | 29 | 7.95 | 13.39 | 45 | 10.64 | 101.9 | 2.2
2008-06-23 | 15:30 | 29 | 7.93 | 13.47 | 45 | 10.61 | 101.8 | 2.2
2008-06-23 | 15:45 | 29 | 7.97 | 13.55 | 45 | 10.58 | 101.6 | 2.1
2008-06-23 | 16:00 | 29 | 7.94 | 13.56 | 45 | 10.55 | 101.4 | 2.2
2008-06-23 | 16:15 | 29 | 7.95 | 13.61 | 45 | 10.51 | 101.1 | 2.2
2008-06-23 | 16:30 | 29 | 7.92 | 13.6 | 45 | 10.5 | 101 | 2.3
2008-06-23 | 16:45 | 29 | 7.92 | 13.63 | 45 | 10.48 | 100.8 | 2.1
2008-06-23 | 17:00 | 29 | 7.92 | 13.63 | 45 | 10.47 | 100.8 | 2.2
2008-06-23 | 17:15 | 29 | 7.88 | 13.62 | 45 | 10.46 | 100.6 | 2.4
2008-06-23 | 17:30 | 30 | 7.86 | 13.6 | 45 | 10.44 | 100.4 | 2.3
2008-06-23 | 17:45 | 29 | 7.84 | 13.57 | 45 | 10.42 | 100.2 | 2.1
2008-06-23 | 18:00 | 29 | 7.81 | 13.55 | 45 | 10.4 | 99.9 | 2.3
2008-06-23 | 18:15 | 29 | 7.79 | 13.54 | 45 | 10.41 | 100 | 2.3
2008-06-23 | 18:30 | 29 | 7.77 | 13.5 | 45 | 10.4 | 99.8 | 2.3
2008-06-23 | 18:45 | 29 | 7.74 | 13.45 | 45 | 10.41 | 99.8 | 2.1
2008-06-23 | 19:00 | 29 | 7.72 | 13.39 | 45 | 10.41 | 99.7 | 2.3
2008-06-23 | 19:15 | 29 | 7.68 | 13.33 | 45 | 10.43 | 99.7 | 2.3
2008-06-23 | 19:30 | 29 | 7.68 | 13.27 | 45 | 10.45 | 99.7 | 2.1
2008-06-23 | 19:45 | 29 | 7.67 | 13.22 | 44 | 10.46 | 99.8 | 2.3
2008-06-23 | 20:00 | 29 | 7.66 | 13.15 | 45 | 10.48 | 99.8 | 2.3
2008-06-23 | 20:15 | 29 | 7.64 | 13.08 | 45 | 10.49 | 99.7 | 2.3
2008-06-23 | 20:30 | 29 | 7.62 | 13.03 | 45 | 10.5 | 99.7 | 2.3
2008-06-23 | 20:45 | 29 | 7.61 | 12.98 | 44 | 10.5 | 99.6 | 2.3
2008-06-23 | 21:00 | 29 | 7.61 | 12.93 | 44 | 10.51 | 99.6 | 2.2
2008-06-23 | 21:15 | 29 | 7.59 | 12.87 | 44 | 10.52 | 99.6 | 2.3
2008-06-23 | 21:30 | 29 | 7.57 | 12.79 | 44 | 10.54 | 99.6 | 2.3
2008-06-23 | 21:45 | 29 | 7.55 | 12.72 | 44 | 10.57 | 99.6 | 2.5
2008-06-23 | 22:00 | 29 | 7.55 | 12.63 | 44 | 10.59 | 99.7 | 2.5
2008-06-23 | 22:15 | 29 | 7.54 | 12.53 | 44 | 10.62 | 99.7 | 2.2
2008-06-23 | 22:30 | 29 | 7.53 | 12.41 | 44 | 10.65 | 99.8 | 2.3
2008-06-23 | 22:45 | 29 | 7.52 | 12.29 | 44 | 10.69 | 99.8 | 2.9
2008-06-23 | 23:00 | 29 | 7.52 | 12.16 | 43 | 10.73 | 99.9 | 2.3
2008-06-23 | 23:15 | 28 | 7.51 | 12.02 | 44 | 10.78 | 100 | 2.3
2008-06-23 | 23:30 | 28 | 7.5 | 11.89 | 43 | 10.82 | 100.1 | 2.5
2008-06-23 | 23:45 | 28 | 7.5 | 11.78 | 43 | 10.85 | 100.2 | 2.6
2008-06-24 | 0:00 | 28 | 7.48 | 11.65 | 44 | 10.9 | 100.3 | 2.5
2008-06-24 | 0:15 | 28 | 7.48 | 11.52 | 44 | 10.94 | 100.4 | 2.5
2008-06-24 | 0:30 | 28 | 7.48 | 11.4 | 43 | 10.98 | 100.5 | 2.3
2008-06-24 | 0:45 | 28 | 7.48 | 11.29 | 43 | 11.01 | 100.5 | 2.4
2008-06-24 | 1:01 | 28 | 7.47 | 11.17 | 44 | 11.04 | 100.6 | 2.5
2008-06-24 | 1:16 | 29 | 7.5 | 11.08 | 43 | 11.07 | 100.6 | 2.5
2008-06-24 | 1:31 | 28 | 7.46 | 10.98 | 44 | 11.1 | 100.7 | 2.5
2008-06-24 | 1:46 | 28 | 7.45 | 10.89 | 44 | 11.14 | 100.8 | 2.3
2008-06-24 | 2:01 | 28 | 7.47 | 10.79 | 44 | 11.17 | 100.8 | 2.7
2008-06-24 | 2:16 | 28 | 7.45 | 10.7 | 44 | 11.2 | 100.8 | 2.5
2008-06-24 | 2:31 | 29 | 7.46 | 10.6 | 44 | 11.23 | 100.9 | 2.7
2008-06-24 | 2:46 | 29 | 7.45 | 10.51 | 44 | 11.26 | 101 | 2.3
2008-06-24 | 3:01 | 29 | 7.45 | 10.41 | 44 | 11.3 | 101.1 | 2.3
2008-06-24 | 3:16 | 29 | 7.45 | 10.33 | 44 | 11.33 | 101.1 | 2.3
2008-06-24 | 3:31 | 29 | 7.44 | 10.23 | 44 | 11.36 | 101.2 | 2.3
2008-06-24 | 3:46 | 29 | 7.46 | 10.15 | 44 | 11.39 | 101.2 | 2.2
2008-06-24 | 4:01 | 29 | 7.45 | 10.05 | 44 | 11.42 | 101.3 | 2.3
2008-06-24 | 4:16 | 29 | 7.44 | 9.98 | 44 | 11.44 | 101.3 | 2.2
2008-06-24 | 4:31 | 28 | 7.45 | 9.9 | 44 | 11.47 | 101.4 | 2.2
2008-06-24 | 4:46 | 29 | 7.44 | 9.82 | 44 | 11.5 | 101.5 | 2.1
2008-06-24 | 5:01 | 29 | 7.46 | 9.73 | 44 | 11.53 | 101.5 | 2.2
2008-06-24 | 5:16 | 29 | 7.45 | 9.67 | 44 | 11.54 | 101.5 | 2.1
2008-06-24 | 5:31 | 28 | 7.45 | 9.6 | 43 | 11.58 | 101.6 | 2.1
2008-06-24 | 5:46 | 28 | 7.47 | 9.54 | 44 | 11.6 | 101.6 | 2.4
2008-06-24 | 6:01 | 29 | 7.44 | 9.48 | 44 | 11.63 | 101.7 | 2.2
2008-06-24 | 6:16 | 29 | 7.45 | 9.44 | 44 | 11.65 | 101.8 | 2.6
2008-06-24 | 6:31 | 29 | 7.46 | 9.4 | 44 | 11.67 | 102 | 2.3
2008-06-24 | 6:46 | 29 | 7.48 | 9.37 | 44 | 11.69 | 102 | 2
2008-06-24 | 7:01 | 29 | 7.47 | 9.35 | 44 | 11.71 | 102.1 | 2.1
2008-06-24 | 7:16 | 29 | 7.48 | 9.34 | 44 | 11.73 | 102.3 | 2
2008-06-24 | 7:31 | 29 | 7.48 | 9.33 | 45 | 11.74 | 102.3 | 2
2008-06-24 | 7:46 | 29 | 7.49 | 9.34 | 45 | 11.74 | 102.4 | 2.1
2008-06-24 | 8:01 | 29 | 7.51 | 9.36 | 45 | 11.74 | 102.5 | 2
2008-06-24 | 8:16 | 29 | 7.53 | 9.38 | 45 | 11.75 | 102.6 | 2.1
2008-06-24 | 8:31 | 29 | 7.53 | 9.41 | 44 | 11.74 | 102.6 | 2
2008-06-24 | 8:46 | 29 | 7.54 | 9.47 | 45 | 11.74 | 102.7 | 2
2008-06-24 | 9:01 | 29 | 7.54 | 9.54 | 45 | 11.73 | 102.8 | 2
2008-06-24 | 9:16 | 29 | 7.58 | 9.65 | 45 | 11.72 | 103 | 1.9
2008-06-24 | 9:31 | 29 | 7.58 | 9.75 | 45 | 11.7 | 103.1 | 2.1
2008-06-24 | 9:46 | 29 | 7.59 | 9.87 | 45 | 11.69 | 103.2 | 2
2008-06-24 | 10:01 | 29 | 7.62 | 10.01 | 45 | 11.66 | 103.3 | 1.9
2008-06-24 | 10:16 | 29 | 7.64 | 10.16 | 45 | 11.62 | 103.4 | 2
2008-06-24 | 10:31 | 30 | 7.66 | 10.34 | 45 | 11.58 | 103.4 | 2
2008-06-24 | 10:45 | 30 | 7.67 | 10.51 | 45 | 11.54 | 103.5 | 2
2008-06-24 | 11:01 | 29 | 7.7 | 10.64 | 45 | 11.51 | 103.5 | 2.1
2008-06-24 | 11:16 | 29 | 7.71 | 10.8 | 45 | 11.48 | 103.6 | 2
2008-06-24 | 11:31 | 29 | 7.73 | 10.95 | 45 | 11.44 | 103.6 | 1.9
2008-06-24 | 11:46 | 29 | 7.76 | 11.12 | 45 | 11.39 | 103.6 | 2.1
2008-06-24 | 12:01 | 29 | 7.77 | 11.29 | 45 | 11.35 | 103.6 | 2
2008-06-24 | 12:16 | 29 | 7.79 | 11.49 | 45 | 11.29 | 103.6 | 2
2008-06-24 | 12:31 | 29 | 7.81 | 11.7 | 45 | 11.24 | 103.5 | 2.1
2008-06-24 | 12:46 | 29 | 7.84 | 11.93 | 45 | 11.17 | 103.4 | 2
2008-06-24 | 13:00 | 29 | 7.85 | 12.17 | 45 | 11.09 | 103.3 | 2
2008-06-24 | 13:15 | 29 | 7.87 | 12.43 | 45 | 11.03 | 103.3 | 2
2008-06-24 | 13:30 | 29 | 7.9 | 12.7 | 45 | 10.94 | 103.1 | 1.9
2008-06-24 | 13:45 | 29 | 7.92 | 12.96 | 46 | 10.86 | 103 | 2
2008-06-24 | 14:00 | 30 | 7.95 | 13.2 | 46 | 10.79 | 102.9 | 2
2008-06-24 | 14:15 | 30 | 7.96 | 13.43 | 46 | 10.71 | 102.6 | 2
2008-06-24 | 14:30 | 30 | 7.97 | 13.64 | 46 | 10.65 | 102.5 | 2
2008-06-24 | 14:45 | 30 | 7.99 | 13.83 | 46 | 10.59 | 102.4 | 2.9
2008-06-24 | 15:00 | 30 | 7.97 | 14.01 | 46 | 10.55 | 102.4 | 2
2008-06-24 | 15:15 | 30 | 8 | 14.18 | 47 | 10.5 | 102.2 | 2
2008-06-24 | 15:30 | 30 | 8 | 14.32 | 47 | 10.47 | 102.3 | 2.3
2008-06-24 | 15:45 | 30 | 8.02 | 14.46 | 47 | 10.41 | 102.1 | 3.1
2008-06-24 | 16:00 | 31 | 8.02 | 14.56 | 47 | 10.38 | 102 | 3.6
2008-06-24 | 16:15 | 31 | 8.02 | 14.65 | 47 | 10.35 | 101.8 | 3.3
2008-06-24 | 16:30 | 31 | 8.01 | 14.71 | 47 | 10.32 | 101.7 | 2.9
2008-06-24 | 16:45 | 30 | 8 | 14.75 | 47 | 10.29 | 101.5 | 2.7
2008-06-24 | 17:00 | 31 | 7.98 | 14.78 | 47 | 10.26 | 101.3 | 2.5
2008-06-24 | 17:15 | 30 | 7.98 | 14.78 | 47 | 10.24 | 101.1 | 2.5
2008-06-24 | 17:30 | 30 | 7.94 | 14.75 | 47 | 10.23 | 100.9 | 2.2
2008-06-24 | 17:45 | 30 | 7.93 | 14.72 | 47 | 10.21 | 100.6 | 2.1
2008-06-24 | 18:00 | 30 | 7.89 | 14.67 | 47 | 10.2 | 100.4 | 2
2008-06-24 | 18:15 | 30 | 7.86 | 14.62 | 47 | 10.18 | 100.1 | 2.1
2008-06-24 | 18:30 | 30 | 7.83 | 14.56 | 47 | 10.17 | 99.9 | 2.4
2008-06-24 | 18:45 | 30 | 7.8 | 14.51 | 47 | 10.15 | 99.6 | 2
2008-06-24 | 19:00 | 30 | 7.77 | 14.44 | 46 | 10.15 | 99.4 | 2.1
2008-06-24 | 19:15 | 30 | 7.76 | 14.39 | 46 | 10.15 | 99.3 | 2.3
2008-06-24 | 19:30 | 30 | 7.72 | 14.34 | 46 | 10.16 | 99.3 | 2.1
2008-06-24 | 19:45 | 30 | 7.69 | 14.27 | 46 | 10.17 | 99.3 | 2
2008-06-24 | 20:00 | 30 | 7.68 | 14.19 | 46 | 10.18 | 99.2 | 2.3
2008-06-24 | 20:15 | 30 | 7.66 | 14.11 | 46 | 10.2 | 99.2 | 2.3
2008-06-24 | 20:30 | 30 | 7.64 | 14.03 | 45 | 10.22 | 99.2 | 2.2
2008-06-24 | 20:45 | 29 | 7.63 | 13.94 | 45 | 10.24 | 99.2 | 2.8
2008-06-24 | 21:00 | 29 | 7.6 | 13.84 | 45 | 10.26 | 99.2 | 2.1
2008-06-24 | 21:15 | 29 | 7.58 | 13.75 | 44 | 10.28 | 99.2 | 2.3
2008-06-24 | 21:30 | 29 | 7.57 | 13.65 | 44 | 10.31 | 99.3 | 2.2
2008-06-24 | 21:45 | 29 | 7.56 | 13.54 | 44 | 10.34 | 99.3 | 2.8
2008-06-24 | 22:00 | 29 | 7.54 | 13.43 | 44 | 10.37 | 99.4 | 2.5
2008-06-24 | 22:15 | 28 | 7.52 | 13.32 | 44 | 10.4 | 99.5 | 2.4
2008-06-24 | 22:30 | 28 | 7.51 | 13.22 | 43 | 10.43 | 99.5 | 2.6
2008-06-24 | 22:45 | 28 | 7.51 | 13.1 | 43 | 10.47 | 99.6 | 2.6
2008-06-24 | 23:00 | 28 | 7.5 | 12.99 | 43 | 10.5 | 99.7 | 2.5
2008-06-24 | 23:15 | 28 | 7.48 | 12.88 | 43 | 10.53 | 99.7 | 2.5
2008-06-24 | 23:30 | 28 | 7.49 | 12.75 | 43 | 10.57 | 99.8 | 2.5
2008-06-24 | 23:45 | 28 | 7.47 | 12.63 | 43 | 10.61 | 99.8 | 2.5
2008-06-25 | 0:00 | 28 | 7.46 | 12.49 | 43 | 10.64 | 99.9 | 2.5
2008-06-25 | 0:15 | 28 | 7.45 | 12.35 | 43 | 10.68 | 99.9 | 2.6
2008-06-25 | 0:30 | 28 | 7.44 | 12.22 | 43 | 10.72 | 100 | 2.6
2008-06-25 | 0:45 | 28 | 7.44 | 12.08 | 42 | 10.76 | 100.1 | 2.9
2008-06-25 | 1:01 | 28 | 7.44 | 11.95 | 43 | 10.81 | 100.1 | 2.6
2008-06-25 | 1:16 | 28 | 7.43 | 11.81 | 43 | 10.85 | 100.2 | 2.7
2008-06-25 | 1:31 | 28 | 7.43 | 11.68 | 43 | 10.89 | 100.3 | 2.6
2008-06-25 | 1:46 | 28 | 7.42 | 11.55 | 43 | 10.94 | 100.4 | 2.5
2008-06-25 | 2:01 | 28 | 7.42 | 11.42 | 43 | 10.97 | 100.5 | 2.6
2008-06-25 | 2:16 | 28 | 7.42 | 11.3 | 43 | 11.01 | 100.6 | 2.8
2008-06-25 | 2:31 | 28 | 7.44 | 11.17 | 43 | 11.05 | 100.6 | 2.6
2008-06-25 | 2:46 | 28 | 7.42 | 11.06 | 43 | 11.09 | 100.7 | 2.9
2008-06-25 | 3:01 | 28 | 7.42 | 10.95 | 43 | 11.13 | 100.8 | 2.5
2008-06-25 | 3:16 | 28 | 7.41 | 10.85 | 43 | 11.16 | 100.8 | 2.6
2008-06-25 | 3:31 | 28 | 7.43 | 10.74 | 43 | 11.19 | 100.9 | 2.5
2008-06-25 | 3:46 | 28 | 7.42 | 10.65 | 43 | 11.22 | 100.9 | 2.4
2008-06-25 | 4:01 | 28 | 7.41 | 10.56 | 43 | 11.25 | 101 | 2.5
2008-06-25 | 4:16 | 28 | 7.42 | 10.48 | 43 | 11.28 | 101.1 | 2.4
2008-06-25 | 4:31 | 28 | 7.42 | 10.4 | 43 | 11.31 | 101.1 | 2.3
2008-06-25 | 4:46 | 28 | 7.41 | 10.31 | 43 | 11.34 | 101.2 | 2.5
2008-06-25 | 5:01 | 28 | 7.42 | 10.23 | 43 | 11.36 | 101.2 | 2.3
2008-06-25 | 5:16 | 28 | 7.42 | 10.15 | 43 | 11.38 | 101.2 | 2.3
2008-06-25 | 5:31 | 28 | 7.41 | 10.07 | 43 | 11.42 | 101.4 | 2.4
2008-06-25 | 5:46 | 28 | 7.41 | 10.01 | 43 | 11.45 | 101.4 | 2.3
2008-06-25 | 6:01 | 28 | 7.43 | 9.95 | 43 | 11.48 | 101.6 | 2.5
2008-06-25 | 6:16 | 28 | 7.43 | 9.9 | 43 | 11.51 | 101.7 | 2.4
2008-06-25 | 6:31 | 28 | 7.43 | 9.88 | 43 | 11.53 | 101.8 | 2.3
2008-06-25 | 6:46 | 28 | 7.44 | 9.84 | 43 | 11.54 | 101.9 | 2.3
2008-06-25 | 7:01 | 28 | 7.45 | 9.81 | 44 | 11.56 | 101.9 | 2.1
2008-06-25 | 7:16 | 28 | 7.46 | 9.82 | 44 | 11.57 | 102.1 | 2.2
2008-06-25 | 7:31 | 28 | 7.48 | 9.81 | 44 | 11.59 | 102.2 | 2.1
2008-06-25 | 7:46 | 29 | 7.48 | 9.81 | 44 | 11.6 | 102.3 | 2.6
2008-06-25 | 8:01 | 29 | 7.5 | 9.83 | 44 | 11.61 | 102.4 | 2.1
2008-06-25 | 8:16 | 28 | 7.52 | 9.84 | 44 | 11.61 | 102.4 | 2.5
2008-06-25 | 8:31 | 28 | 7.52 | 9.85 | 44 | 11.61 | 102.5 | 2
2008-06-25 | 8:46 | 28 | 7.53 | 9.89 | 44 | 11.61 | 102.6 | 2
2008-06-25 | 9:01 | 29 | 7.54 | 9.95 | 44 | 11.61 | 102.7 | 2
2008-06-25 | 9:16 | 29 | 7.57 | 10.04 | 44 | 11.6 | 102.8 | 2
2008-06-25 | 9:31 | 29 | 7.57 | 10.15 | 44 | 11.59 | 103 | 2
2008-06-25 | 9:46 | 29 | 7.61 | 10.28 | 44 | 11.56 | 103.1 | 2
2008-06-25 | 10:01 | 29 | 7.62 | 10.4 | 45 | 11.54 | 103.2 | 2
2008-06-25 | 10:16 | 29 | 7.63 | 10.55 | 45 | 11.51 | 103.3 | 2
2008-06-25 | 10:31 | 29 | 7.65 | 10.72 | 45 | 11.47 | 103.3 | 2
2008-06-25 | 10:45 | 29 | 7.68 | 10.88 | 45 | 11.43 | 103.3 | 2
2008-06-25 | 11:01 | 29 | 7.71 | 11.07 | 45 | 11.38 | 103.3 | 1.9
2008-06-25 | 11:16 | 29 | 7.73 | 11.28 | 45 | 11.33 | 103.4 | 2.1
2008-06-25 | 11:31 | 29 | 7.74 | 11.48 | 45 | 11.28 | 103.4 | 2
2008-06-25 | 11:46 | 29 | 7.77 | 11.71 | 45 | 11.22 | 103.5 | 1.9
2008-06-25 | 12:01 | 29 | 7.79 | 11.93 | 45 | 11.16 | 103.4 | 2
2008-06-25 | 12:16 | 30 | 7.82 | 12.15 | 46 | 11.1 | 103.4 | 1.9
2008-06-25 | 12:31 | 30 | 7.84 | 12.39 | 46 | 11.04 | 103.3 | 1.9
2008-06-25 | 12:46 | 30 | 7.87 | 12.62 | 46 | 10.97 | 103.3 | 1.9
2008-06-25 | 13:00 | 30 | 7.89 | 12.85 | 46 | 10.9 | 103.1 | 1.8
2008-06-25 | 13:15 | 30 | 7.9 | 13.08 | 46 | 10.84 | 103.1 | 1.9
2008-06-25 | 13:30 | 30 | 7.93 | 13.29 | 46 | 10.77 | 102.9 | 1.9
2008-06-25 | 13:45 | 30 | 7.94 | 13.48 | 46 | 10.72 | 102.8 | 1.8
2008-06-25 | 14:00 | 30 | 8.05 | 13.67 | 46 | 10.61 | 102.2 | 2
2008-06-25 | 14:15 | 30 | 7.98 | 13.82 | 46 | 10.57 | 102.2 | 1.8