## cont multiparameter audit
Organization | Upper Deschutes Watershed Council |  | Station ID |  | WC 024.25
Program Name | Water Quality Monitoring Program |  | Description |  | Whychus Creek, Rd 6360
Contact Name | Lesley Jones |  | Latitude
Number | 541-382-6103 |  | Longitude
Pre-sampling Field Equipment Check
Field equipment ID | Sonde AB
Parameter | Audit reference |  | Audit value |  | Field equip. value |  | Grade
Date | Computer set to atomic time |  | 2008-06-26 |  | 2008-06-26 |  | A
Time | Computer set to atomic time |  | 16:15 |  | 16:15 |  | A
Temp | VWR NIST traceable surface water |  | 11.7 |  | 11.92 |  | A
DO | Winkler titration of surface water |  | 10.4 |  | 10.58 |  | A
SpC | 148 µS/mL |  | 147 |  | 147 |  | A
Ph | pH 7 standard solution |  | 7.02 |  | 7.15 |  | A
Field Equipment Audit Results
Audit # | Date/time | Temp | pH | DO | %SAT | SpC | TDS
Audit 1 | 2008-06-26 16:15 | 11.92 | 6.02 | 10.58 | 98 | 23 | 16
Sonde | 2008-06-26 16:15 | 11.94 | 6.55 | 10.75 | 100 | 23 | 15
Grade |  | A | Fail | A |  | A
Audit 2 | 2008-06-30 11:23 | 7.78 | 5.11 | 12.41 | 104.2 | 20 | 14
Sonde | 2008-06-30 11:15 | 7.67 | 6.52 | 12.13 | 102 | 19 | 12
Grade |  | A | Fail | A |  | A
Audit 3 | 2008-07-07 17:30 | 12.3 | 6.2 | 10.71 | 100.1 | 22 | 15
Sonde | 2008-07-07 17:30 | 12.33 | 6.74 | 10.63 | 99 | 22 | 13
Grade |  | A | Fail | A |  | A
Post-sampling Field Equipment Check
Field equipment ID | Sonde AB, 556 & Titration
Parameter | Audit reference |  | Audit value |  | Field equip. value |  | Grade
Date | Computer set to atomic time |  | 2008-07-10 |  | 2008-07-10 |  | A
Time | Computer set to atomic time |  | 18:15 |  | 18:15 |  | A
Temp | VWR NIST traceable surface water |  | 12.6 |  | 12.77 |  | A
DO | Winkler titration of surface water |  | 10.2 |  | 10.54 |  | B
SpC | In Situ Against 556 µS/mL |  | 22 |  | 22 |  | A
Ph | pH In Situ Against 556 |  | 6.21 |  | 6.81 |  | Fail
Comments: |  |  | Grade | Temp | DO | SpC | pH | Turb
Sonde File: 062608AB |  |  |  | C | mg/L | µS/mL | SU | NTU
|  |  | A | <1.50 | <=0.3 | <=10% | <=0.30 | <=1.0
|  |  | B | 1.51 to 2.00 | 0.31 to 1.0 | 10.1% to 15% | 0.31 to 0.50 | 1.1 to 2.0
|  |  | Fail | >2.01 | >1.1 | >15.1% | >0.51 | >2.1

## audit 1
Organization | Upper Deschutes Watershed Council |  | Station ID |  | WC 024.25
Program Name | Water Quality Monitoring Program |  | Description |  | Whychus Creek, Rd 6360
Contact Name | Lesley Jones |  | Latitude |  | 0
Number | 541-382-6103 |  | Longitude |  | 0
Pre-sampling Field Equipment Check
Field equipment ID | Sonde AB and 556
Parameter | Audit reference |  | Audit value |  | Field equip. value |  | Grade
Date | Computer set to atomic time |  | 2008-06-25 |  | 2008-06-25 |  | A
Time | Computer set to atomic time |  | 12:04 |  | 12:04 |  | A
Temp | VWR NIST traceable surface water |  | 14.8 |  | 14.96 |  | A
DO | Winkler titration of surface water |  | 10.5 |  | 10.58 |  | A
SpC | 148 µS/mL |  | 59 |  | 60 |  | A
Ph | pH 7 standard solution |  | 7.78 |  | 6.75 |  | Fail
Turb | Gelex secondary 0-5 NTU | [5 empty] | A
Turb | Gelex secondary 0-500 NTU | [5 empty] | A
Turb | Gelex secondary 0-1000 NTU | [5 empty] | A
Field Equipment Grab Sampling Results
| Date/time | Temp | pH | DO | %SAT | SpC | TDS | Turb
| 2008-06-26 16:15 | 11.92 | 6.02 | 10.58 | 98 | 23 | 16
Post-sampling Field Equipment Check
Parameter | Audit reference |  | Audit value |  | Field equip. value |  | Grade
Date | Computer set to atomic time |  | 2008-06-26 |  | 2008-06-26 |  | A
Time | Computer set to atomic time |  | 16:15 |  | 16:15 |  | A
Temp | VWR NIST traceable surface water |  | 11.7 |  | 11.92 |  | A
DO | Winkler titration of surface water |  | 10.4 |  | 10.58 |  | A
SpC | 148 µS/mL |  | 147 |  | 147 |  | A
Ph | pH 7 standard solution |  | 7.02 |  | 7.15 |  | A
Turb | Gelex secondary 0-5 NTU | [5 empty] | A
Turb | Gelex secondary 0-500 NTU | [5 empty] | A
Turb | Gelex secondary 0-1000 NTU | [5 empty] | A
Comments: |  |  | Grade | Temp | DO | SpC | pH | Turb
556 File for Sonde Audit: 062608AB 16:15 |  |  |  | C | mg/L | µS/mL | SU | NTU
|  |  | A | <1.50 | <=0.3 | <=10% | <=0.30 | <=1.0
|  |  | B | 1.51 to 2.00 | 0.31 to 1.0 | 10.1% to 15% | 0.31 to 0.50 | 1.1 to 2.0
|  |  | Fail | >2.01 | >1.1 | >15.1% | >0.51 | >2.1

## audit 2
Organization | Upper Deschutes Watershed Council |  | Station ID |  | WC 024.25
Program Name | Water Quality Monitoring Program |  | Description |  | Whychus Creek, Rd 6360
Contact Name | Lesley Jones |  | Latitude |  | 0
Number | 541-382-6103 |  | Longitude |  | 0
Pre-sampling Field Equipment Check
Field equipment ID | Sonde AB & 556
Parameter | Audit reference |  | Audit value |  | Field equip. value |  | Grade
Date | Computer set to atomic time |  | 2008-06-26 |  | 2008-06-26 |  | A
Time | Computer set to atomic time |  | 16:15 |  | 16:15 |  | A
Temp | VWR NIST traceable surface water |  | 11.7 |  | 11.92 |  | A
DO | Winkler titration of surface water |  | 10.4 |  | 10.58 |  | A
SpC | 148 µS/mL |  | 147 |  | 147 |  | A
Ph | pH 7 standard solution |  | 7.02 |  | 7.15 |  | A
Turb | Gelex secondary 0-5 NTU | [5 empty] | A
Turb | Gelex secondary 0-500 NTU | [5 empty] | A
Turb | Gelex secondary 0-1000 NTU | [5 empty] | A
Field Equipment Grab Sampling Results
| Date/time | Temp | pH | DO | %SAT | SpC | TDS | Turb
| 2008-06-30 11:23 | 7.78 | 5.11 | 12.41 | 104.2 | 20 | 14
Post-sampling Field Equipment Check
Parameter | Audit reference |  | Audit value |  | Field equip. value |  | Grade
Date | Computer set to atomic time |  | 2008-06-30 |  | 2008-06-30 |  | A
Time | Computer set to atomic time |  | 14:40 |  | 14:40 |  | A
Temp | VWR NIST traceable surface water |  | 18.2 |  | 18.45 |  | A
DO | Winkler titration of surface water |  | 9.2 |  | 9.34 |  | A
SpC | 148 µS/mL |  | 147 |  | 144 |  | A
Ph | pH 7 standard solution |  | 7.02 |  | 7.23 |  | A
Turb | Gelex secondary 0-5 NTU | [5 empty] | A
Turb | Gelex secondary 0-500 NTU | [5 empty] | A
Turb | Gelex secondary 0-1000 NTU | [5 empty] | A
Comments: |  |  | Grade | Temp | DO | SpC | pH | Turb
556 File For Sonde Audit: 063008AB 11:23 |  |  |  | C | mg/L | µS/mL | SU | NTU
|  |  | A | <1.50 | <=0.3 | <=10% | <=0.30 | <=1.0
|  |  | B | 1.51 to 2.00 | 0.31 to 1.0 | 10.1% to 15% | 0.31 to 0.50 | 1.1 to 2.0
|  |  | Fail | >2.01 | >1.1 | >15.1% | >0.51 | >2.1

## audit 3
Organization | Upper Deschutes Watershed Council |  | Station ID |  | WC 024.25
Program Name | Water Quality Monitoring Program |  | Description |  | Whychus Creek, Rd 6360
Contact Name | Lesley Jones |  | Latitude |  | 0
Number | 541-382-6103 |  | Longitude |  | 0
Pre-sampling Field Equipment Check
Field equipment ID | Sonde AB & 556
Parameter | Audit reference |  | Audit value |  | Field equip. value |  | Grade
Date | Computer set to atomic time |  | 2008-07-07 |  | 2008-07-07 |  | A
Time | Computer set to atomic time |  | 12:26 |  | 12:26 |  | A
Temp | VWR NIST traceable surface water |  | 16.3 |  | 16.37 |  | A
DO | Winkler titration of surface water |  | 10.1 |  | 10.31 |  | A
SpC | 148 µS/mL |  | 147 |  | 153 |  | A
Ph | pH 7 standard solution |  | 7.02 |  | 7.2 |  | A
Turb | Gelex secondary 0-5 NTU | [5 empty] | A
Turb | Gelex secondary 0-500 NTU | [5 empty] | A
Turb | Gelex secondary 0-1000 NTU | [5 empty] | A
Field Equipment Grab Sampling Results
| Date/time | Temp | pH | DO | %SAT | SpC | TDS | Turb
| 2008-07-07 17:30 | 12.3 | 6.2 | 10.71 | 100.1 | 22 | 15
Post-sampling Field Equipment Check
Parameter | Audit reference |  | Audit value |  | Field equip. value |  | Grade
Date | Computer set to atomic time |  | 2008-07-07 |  | 2008-07-07 |  | A
Time | Computer set to atomic time |  | 17:30 |  | 17:30 |  | A
Temp | VWR NIST traceable surface water |  | 12.1 |  | 12.3 |  | A
DO | Winkler titration of surface water |  | 10.2 |  | 10.71 |  | B
SpC | 148 µS/mL |  | 149 |  | 148 |  | A
Ph | pH 7 standard solution |  | 7.02 |  | 7.22 |  | A
Turb | Gelex secondary 0-5 NTU | [5 empty] | A
Turb | Gelex secondary 0-500 NTU | [5 empty] | A
Turb | Gelex secondary 0-1000 NTU | [5 empty] | A
Comments: |  |  | Grade | Temp | DO | SpC | pH | Turb
556 File for Sonde Audit: 070708AB 17:30 |  |  |  | C | mg/L | µS/mL | SU | NTU
|  |  | A | <1.50 | <=0.3 | <=10% | <=0.30 | <=1.0
|  |  | B | 1.51 to 2.00 | 0.31 to 1.0 | 10.1% to 15% | 0.31 to 0.50 | 1.1 to 2.0
|  |  | Fail | >2.01 | >1.1 | >15.1% | >0.51 | >2.1

## audit 4
Organization | Upper Deschutes Watershed Council |  | Station ID |  | WC 024.25
Program Name | Water Quality Monitoring Program |  | Description |  | Whychus Creek, Rd 6360
Contact Name | Lesley Jones |  | Latitude |  | 0
Number | 541-382-6103 |  | Longitude |  | 0
Pre-sampling Field Equipment Check
Field equipment ID | Sonde AB & 556
Parameter | Audit reference |  | Audit value |  | Field equip. value |  | Grade
Date | Computer set to atomic time |  | 2008-07-10 |  | 2008-07-10 |  | A
Time | Computer set to atomic time |  | 9:59 |  | 9:59 |  | A
Temp | VWR NIST traceable surface water |  | 16.4 |  | 16.35 |  | A
DO | Winkler titration of surface water |  | 10 |  | 9.86 |  | A
SpC | 148 µS/mL |  | 149 |  | 148 |  | A
Ph | pH 7 standard solution |  | 7.02 |  | 7.22 |  | A
Turb | Gelex secondary 0-5 NTU | [5 empty] | A
Turb | Gelex secondary 0-500 NTU | [5 empty] | A
Turb | Gelex secondary 0-1000 NTU | [5 empty] | A
Field Equipment Grab Sampling Results
| Date/time | Temp | pH | DO | %SAT | SpC | TDS | Turb
| 2008-07-10 18:15 | 12.75 | 6.21 | 10.48 | 98.9 | 22 | 15
Post-sampling Field Equipment Check
Parameter | Audit reference |  | Audit value |  | Field equip. value |  | Grade
Date | Computer set to atomic time |  | 2008-07-10 |  | 2008-07-10 |  | A
Time | Computer set to atomic time |  | 18:15 |  | 18:15 |  | A
Temp | VWR NIST traceable surface water |  | 12.6 |  | 12.75 |  | A
DO | Winkler titration of surface water |  | 10.2 |  | 10.48 |  | A
SpC | 148 µS/mL |  | 149.3 |  | 161 |  | A
Ph | pH 7 standard solution |  | 7.02 |  | 7.21 |  | A
Turb | Gelex secondary 0-5 NTU | [5 empty] | A
Turb | Gelex secondary 0-500 NTU | [5 empty] | A
Turb | Gelex secondary 0-1000 NTU | [5 empty] | A
Comments: |  |  | Grade | Temp | DO | SpC | pH | Turb
556 File for Sonde Aubit: 7-10-08 18:15 |  |  |  | C | mg/L | µS/mL | SU | NTU
|  |  | A | <1.50 | <=0.3 | <=10% | <=0.30 | <=1.0
|  |  | B | 1.51 to 2.00 | 0.31 to 1.0 | 10.1% to 15% | 0.31 to 0.50 | 1.1 to 2.0
|  |  | Fail | >2.01 | >1.1 | >15.1% | >0.51 | >2.1

## Data
Date | Time | TDS | Temp | SpCond | DO Conc | DO% | pH
M/D/Y |  | mg/L | ˚C | uS/cm | mg/L | %
2008-06-26 | 16:15 | 15 | 11.94 | 23 | 10.75 | 99.6 | 6.55
2008-06-26 | 16:30 | 15 | 11.97 | 23 | 10.7 | 99.2 | 6.56
2008-06-26 | 16:45 | 15 | 11.98 | 23 | 10.65 | 98.8 | 6.57
2008-06-26 | 17:00 | 15 | 12.01 | 23 | 10.62 | 98.6 | 6.56
2008-06-26 | 17:15 | 15 | 12.02 | 23 | 10.63 | 98.7 | 6.57
2008-06-26 | 17:30 | 15 | 12.02 | 23 | 10.63 | 98.7 | 6.59
2008-06-26 | 17:45 | 15 | 12.01 | 23 | 10.63 | 98.6 | 6.6
2008-06-26 | 18:00 | 15 | 12 | 23 | 10.62 | 98.6 | 6.6
2008-06-26 | 18:15 | 15 | 11.99 | 23 | 10.62 | 98.5 | 6.6
2008-06-26 | 18:30 | 15 | 11.97 | 23 | 10.58 | 98.1 | 6.61
2008-06-26 | 18:45 | 15 | 11.94 | 23 | 10.57 | 97.9 | 6.61
2008-06-26 | 19:00 | 15 | 11.89 | 23 | 10.56 | 97.8 | 6.62
2008-06-26 | 19:15 | 15 | 11.83 | 23 | 10.61 | 98.1 | 6.62
2008-06-26 | 19:30 | 15 | 11.76 | 23 | 10.6 | 97.8 | 6.63
2008-06-26 | 19:45 | 15 | 11.67 | 23 | 10.61 | 97.7 | 6.61
2008-06-26 | 20:00 | 15 | 11.56 | 23 | 10.67 | 98 | 6.62
2008-06-26 | 20:15 | 15 | 11.44 | 23 | 10.68 | 97.8 | 6.63
2008-06-26 | 20:30 | 15 | 11.29 | 23 | 10.74 | 98.1 | 6.63
2008-06-26 | 20:45 | 15 | 11.12 | 23 | 10.76 | 97.8 | 6.6
2008-06-26 | 21:00 | 15 | 10.93 | 22 | 10.84 | 98.1 | 6.61
2008-06-26 | 21:15 | 15 | 10.74 | 22 | 10.86 | 97.9 | 6.61
2008-06-26 | 21:30 | 14 | 10.54 | 22 | 10.9 | 97.8 | 6.6
2008-06-26 | 21:45 | 14 | 10.33 | 22 | 10.95 | 97.8 | 6.59
2008-06-26 | 22:00 | 14 | 10.12 | 22 | 11.05 | 98.2 | 6.58
2008-06-26 | 22:15 | 14 | 9.91 | 22 | 11.12 | 98.3 | 6.56
2008-06-26 | 22:30 | 14 | 9.69 | 22 | 11.19 | 98.4 | 6.55
2008-06-26 | 22:45 | 14 | 9.48 | 22 | 11.26 | 98.5 | 6.54
2008-06-26 | 23:00 | 14 | 9.27 | 22 | 11.32 | 98.6 | 6.53
2008-06-26 | 23:15 | 14 | 9.07 | 22 | 11.38 | 98.6 | 6.52
2008-06-26 | 23:30 | 14 | 8.87 | 22 | 11.44 | 98.7 | 6.52
2008-06-26 | 23:45 | 14 | 8.68 | 22 | 11.46 | 98.4 | 6.5
2008-06-27 | 0:00 | 14 | 8.48 | 22 | 11.5 | 98.2 | 6.5
2008-06-27 | 0:15 | 14 | 8.29 | 22 | 11.59 | 98.6 | 6.49
2008-06-27 | 0:30 | 14 | 8.12 | 22 | 11.66 | 98.7 | 6.48
2008-06-27 | 0:45 | 14 | 7.94 | 22 | 11.72 | 98.8 | 6.47
2008-06-27 | 1:01 | 14 | 7.77 | 22 | 11.78 | 98.9 | 6.47
2008-06-27 | 1:16 | 14 | 7.61 | 22 | 11.78 | 98.5 | 6.47
2008-06-27 | 1:31 | 14 | 7.45 | 21 | 11.82 | 98.4 | 6.48
2008-06-27 | 1:46 | 14 | 7.29 | 21 | 11.91 | 98.8 | 6.45
2008-06-27 | 2:01 | 14 | 7.14 | 21 | 11.97 | 98.9 | 6.47
2008-06-27 | 2:16 | 14 | 6.99 | 21 | 11.98 | 98.6 | 6.45
2008-06-27 | 2:31 | 14 | 6.85 | 21 | 12.01 | 98.6 | 6.45
2008-06-27 | 2:46 | 14 | 6.72 | 22 | 12.05 | 98.5 | 6.45
2008-06-27 | 3:01 | 14 | 6.59 | 22 | 12.08 | 98.5 | 6.47
2008-06-27 | 3:16 | 14 | 6.46 | 22 | 12.12 | 98.5 | 6.45
2008-06-27 | 3:31 | 14 | 6.34 | 22 | 12.21 | 98.9 | 6.45
2008-06-27 | 3:46 | 14 | 6.23 | 22 | 12.26 | 99.1 | 6.44
2008-06-27 | 4:01 | 14 | 6.13 | 22 | 12.32 | 99.3 | 6.45
2008-06-27 | 4:16 | 14 | 6.03 | 22 | 12.35 | 99.3 | 6.43
2008-06-27 | 4:31 | 14 | 5.94 | 22 | 12.34 | 98.9 | 6.43
2008-06-27 | 4:46 | 14 | 5.86 | 22 | 12.39 | 99.2 | 6.43
2008-06-27 | 5:01 | 14 | 5.78 | 22 | 12.38 | 98.9 | 6.44
2008-06-27 | 5:16 | 14 | 5.72 | 22 | 12.43 | 99.2 | 6.45
2008-06-27 | 5:31 | 14 | 5.65 | 22 | 12.47 | 99.3 | 6.44
2008-06-27 | 5:46 | 14 | 5.59 | 22 | 12.51 | 99.4 | 6.43
2008-06-27 | 6:01 | 14 | 5.53 | 22 | 12.48 | 99.1 | 6.45
2008-06-27 | 6:16 | 14 | 5.48 | 22 | 12.53 | 99.3 | 6.44
2008-06-27 | 6:31 | 14 | 5.45 | 22 | 12.56 | 99.5 | 6.43
2008-06-27 | 6:46 | 14 | 5.43 | 22 | 12.58 | 99.6 | 6.45
2008-06-27 | 7:01 | 14 | 5.41 | 22 | 12.6 | 99.7 | 6.45
2008-06-27 | 7:16 | 14 | 5.41 | 22 | 12.62 | 99.8 | 6.45
2008-06-27 | 7:31 | 14 | 5.41 | 22 | 12.63 | 99.9 | 6.45
2008-06-27 | 7:46 | 14 | 5.42 | 22 | 12.63 | 100 | 6.47
2008-06-27 | 8:01 | 14 | 5.46 | 22 | 12.59 | 99.7 | 6.47
2008-06-27 | 8:16 | 14 | 5.52 | 22 | 12.61 | 100.1 | 6.48
2008-06-27 | 8:31 | 14 | 5.61 | 22 | 12.6 | 100.2 | 6.5
2008-06-27 | 8:46 | 14 | 5.71 | 22 | 12.6 | 100.5 | 6.5
2008-06-27 | 9:01 | 14 | 5.82 | 22 | 12.56 | 100.4 | 6.52
2008-06-27 | 9:16 | 14 | 5.98 | 22 | 12.56 | 100.8 | 6.52
2008-06-27 | 9:31 | 14 | 6.14 | 22 | 12.46 | 100.5 | 6.54
2008-06-27 | 9:46 | 14 | 6.32 | 22 | 12.39 | 100.3 | 6.54
2008-06-27 | 10:01 | 14 | 6.53 | 22 | 12.32 | 100.3 | 6.57
2008-06-27 | 10:16 | 14 | 6.76 | 22 | 12.28 | 100.6 | 6.57
2008-06-27 | 10:31 | 14 | 6.99 | 22 | 12.23 | 100.8 | 6.57
2008-06-27 | 10:46 | 14 | 7.25 | 22 | 12.17 | 100.9 | 6.57
2008-06-27 | 11:01 | 14 | 7.51 | 22 | 12.11 | 101 | 6.58
2008-06-27 | 11:16 | 14 | 7.8 | 22 | 11.97 | 100.6 | 6.59
2008-06-27 | 11:31 | 14 | 8.09 | 22 | 11.91 | 100.8 | 6.6
2008-06-27 | 11:46 | 14 | 8.42 | 22 | 11.78 | 100.5 | 6.6
2008-06-27 | 12:01 | 15 | 8.76 | 22 | 11.73 | 100.8 | 6.59
2008-06-27 | 12:16 | 15 | 9.09 | 22 | 11.78 | 102.1 | 6.61
2008-06-27 | 12:31 | 15 | 9.43 | 22 | 11.79 | 103 | 6.61
2008-06-27 | 12:46 | 15 | 9.77 | 22 | 11.75 | 103.6 | 6.62
2008-06-27 | 13:00 | 15 | 10.13 | 22 | 11.7 | 103.9 | 6.64
2008-06-27 | 13:15 | 15 | 10.47 | 22 | 11.62 | 104.1 | 6.65
2008-06-27 | 13:30 | 15 | 10.8 | 22 | 11.54 | 104.2 | 6.63
2008-06-27 | 13:45 | 15 | 11.14 | 23 | 11.41 | 103.7 | 6.64
2008-06-27 | 14:00 | 15 | 11.45 | 23 | 11.33 | 103.8 | 6.65
2008-06-27 | 14:15 | 15 | 11.73 | 23 | 11.21 | 103.4 | 6.67
2008-06-27 | 14:30 | 15 | 12 | 23 | 11.09 | 102.9 | 6.68
2008-06-27 | 14:45 | 15 | 12.23 | 23 | 10.97 | 102.3 | 6.68
2008-06-27 | 15:00 | 15 | 12.44 | 23 | 10.86 | 101.8 | 6.69
2008-06-27 | 15:15 | 15 | 12.61 | 23 | 10.77 | 101.3 | 6.68
2008-06-27 | 15:30 | 15 | 12.76 | 23 | 10.66 | 100.6 | 6.68
2008-06-27 | 15:45 | 15 | 12.87 | 23 | 10.61 | 100.4 | 6.7
2008-06-27 | 16:00 | 15 | 12.95 | 23 | 10.53 | 99.8 | 6.68
2008-06-27 | 16:15 | 15 | 13.01 | 23 | 10.51 | 99.8 | 6.69
2008-06-27 | 16:30 | 15 | 13.06 | 23 | 10.49 | 99.6 | 6.71
2008-06-27 | 16:45 | 15 | 13.09 | 23 | 10.42 | 99.1 | 6.69
2008-06-27 | 17:00 | 15 | 13.11 | 23 | 10.42 | 99.2 | 6.7
2008-06-27 | 17:15 | 15 | 13.12 | 23 | 10.41 | 99.1 | 6.69
2008-06-27 | 17:30 | 15 | 13.13 | 23 | 10.4 | 99 | 6.71
2008-06-27 | 17:45 | 15 | 13.12 | 23 | 10.39 | 98.9 | 6.69
2008-06-27 | 18:00 | 15 | 13.11 | 23 | 10.35 | 98.4 | 6.69
2008-06-27 | 18:15 | 15 | 13.09 | 23 | 10.36 | 98.5 | 6.68
2008-06-27 | 18:30 | 15 | 13.06 | 23 | 10.34 | 98.2 | 6.69
2008-06-27 | 18:45 | 15 | 13.01 | 23 | 10.36 | 98.4 | 6.69
2008-06-27 | 19:00 | 15 | 12.94 | 22 | 10.38 | 98.4 | 6.68
2008-06-27 | 19:15 | 15 | 12.84 | 22 | 10.38 | 98.1 | 6.69
2008-06-27 | 19:30 | 15 | 12.71 | 22 | 10.43 | 98.3 | 6.67
2008-06-27 | 19:45 | 14 | 12.57 | 22 | 10.43 | 98 | 6.67
2008-06-27 | 20:00 | 14 | 12.41 | 22 | 10.46 | 97.9 | 6.67
2008-06-27 | 20:15 | 14 | 12.21 | 22 | 10.54 | 98.2 | 6.65
2008-06-27 | 20:30 | 14 | 11.99 | 22 | 10.6 | 98.3 | 6.64
2008-06-27 | 20:45 | 14 | 11.77 | 22 | 10.66 | 98.4 | 6.64
2008-06-27 | 21:00 | 14 | 11.52 | 22 | 10.73 | 98.5 | 6.61
2008-06-27 | 21:15 | 14 | 11.26 | 22 | 10.8 | 98.5 | 6.61
2008-06-27 | 21:30 | 14 | 11.01 | 21 | 10.86 | 98.5 | 6.6
2008-06-27 | 21:45 | 14 | 10.75 | 21 | 10.94 | 98.6 | 6.57
2008-06-27 | 22:00 | 14 | 10.5 | 21 | 10.97 | 98.3 | 6.55
2008-06-27 | 22:15 | 14 | 10.26 | 21 | 11.02 | 98.2 | 6.55
2008-06-27 | 22:30 | 14 | 10.02 | 21 | 11.12 | 98.6 | 6.52
2008-06-27 | 22:45 | 14 | 9.79 | 21 | 11.2 | 98.7 | 6.52
2008-06-27 | 23:00 | 14 | 9.56 | 21 | 11.27 | 98.8 | 6.5
2008-06-27 | 23:15 | 14 | 9.34 | 21 | 11.3 | 98.5 | 6.5
2008-06-27 | 23:30 | 14 | 9.12 | 21 | 11.35 | 98.4 | 6.49
2008-06-27 | 23:45 | 13 | 8.9 | 21 | 11.41 | 98.4 | 6.48
2008-06-28 | 0:00 | 13 | 8.69 | 21 | 11.47 | 98.5 | 6.48
2008-06-28 | 0:15 | 13 | 8.49 | 21 | 11.52 | 98.5 | 6.48
2008-06-28 | 0:30 | 13 | 8.31 | 21 | 11.58 | 98.5 | 6.46
2008-06-28 | 0:45 | 13 | 8.13 | 21 | 11.63 | 98.5 | 6.45
2008-06-28 | 1:01 | 13 | 7.96 | 21 | 11.73 | 98.9 | 6.47
2008-06-28 | 1:16 | 13 | 7.79 | 20 | 11.8 | 99.1 | 6.44
2008-06-28 | 1:31 | 13 | 7.64 | 20 | 11.81 | 98.8 | 6.47
2008-06-28 | 1:46 | 13 | 7.49 | 20 | 11.89 | 99.1 | 6.45
2008-06-28 | 2:01 | 13 | 7.35 | 20 | 11.94 | 99.3 | 6.43
2008-06-28 | 2:16 | 13 | 7.21 | 20 | 12 | 99.3 | 6.43
2008-06-28 | 2:31 | 13 | 7.08 | 20 | 12.04 | 99.4 | 6.44
2008-06-28 | 2:46 | 13 | 6.95 | 20 | 12.04 | 99 | 6.43
2008-06-28 | 3:01 | 13 | 6.81 | 20 | 12.06 | 98.9 | 6.42
2008-06-28 | 3:16 | 13 | 6.69 | 20 | 12.14 | 99.2 | 6.43
2008-06-28 | 3:31 | 13 | 6.57 | 20 | 12.19 | 99.4 | 6.41
2008-06-28 | 3:46 | 13 | 6.47 | 20 | 12.23 | 99.5 | 6.41
2008-06-28 | 4:01 | 13 | 6.37 | 21 | 12.22 | 99.1 | 6.41
2008-06-28 | 4:16 | 13 | 6.28 | 21 | 12.29 | 99.4 | 6.39
2008-06-28 | 4:31 | 13 | 6.19 | 21 | 12.28 | 99.1 | 6.41
2008-06-28 | 4:46 | 13 | 6.12 | 21 | 12.28 | 99 | 6.42
2008-06-28 | 5:01 | 13 | 6.05 | 21 | 12.3 | 98.9 | 6.42
2008-06-28 | 5:16 | 13 | 5.98 | 21 | 12.36 | 99.3 | 6.41
2008-06-28 | 5:31 | 13 | 5.92 | 21 | 12.35 | 99 | 6.42
2008-06-28 | 5:46 | 13 | 5.87 | 21 | 12.36 | 99 | 6.41
2008-06-28 | 6:01 | 13 | 5.82 | 21 | 12.42 | 99.3 | 6.4
2008-06-28 | 6:16 | 13 | 5.78 | 21 | 12.46 | 99.5 | 6.42
2008-06-28 | 6:31 | 14 | 5.74 | 21 | 12.49 | 99.7 | 6.42
2008-06-28 | 6:46 | 14 | 5.71 | 21 | 12.51 | 99.7 | 6.43
2008-06-28 | 7:01 | 14 | 5.69 | 21 | 12.47 | 99.4 | 6.43
2008-06-28 | 7:16 | 14 | 5.68 | 21 | 12.46 | 99.3 | 6.44
2008-06-28 | 7:31 | 14 | 5.68 | 21 | 12.46 | 99.2 | 6.44
2008-06-28 | 7:46 | 14 | 5.7 | 21 | 12.51 | 99.7 | 6.45
2008-06-28 | 8:01 | 14 | 5.73 | 21 | 12.52 | 99.9 | 6.46
2008-06-28 | 8:16 | 14 | 5.78 | 21 | 12.53 | 100.1 | 6.47
2008-06-28 | 8:31 | 14 | 5.85 | 21 | 12.47 | 99.8 | 6.5
2008-06-28 | 8:46 | 14 | 5.95 | 21 | 12.49 | 100.2 | 6.5
2008-06-28 | 9:01 | 14 | 6.05 | 21 | 12.46 | 100.2 | 6.52
2008-06-28 | 9:16 | 14 | 6.17 | 21 | 12.46 | 100.6 | 6.53
2008-06-28 | 9:31 | 14 | 6.32 | 21 | 12.44 | 100.7 | 6.53
2008-06-28 | 9:46 | 14 | 6.49 | 21 | 12.39 | 100.8 | 6.55
2008-06-28 | 10:01 | 14 | 6.67 | 21 | 12.33 | 100.8 | 6.55
2008-06-28 | 10:16 | 14 | 6.88 | 21 | 12.27 | 100.8 | 6.55
2008-06-28 | 10:31 | 14 | 7.1 | 21 | 12.2 | 100.8 | 6.55
2008-06-28 | 10:46 | 14 | 7.34 | 21 | 12.1 | 100.5 | 6.57
2008-06-28 | 11:01 | 14 | 7.59 | 21 | 12.01 | 100.4 | 6.58
2008-06-28 | 11:16 | 14 | 7.87 | 21 | 11.97 | 100.7 | 6.58
2008-06-28 | 11:31 | 14 | 8.15 | 21 | 11.89 | 100.8 | 6.59
2008-06-28 | 11:46 | 14 | 8.46 | 21 | 11.8 | 100.8 | 6.59
2008-06-28 | 12:01 | 14 | 8.79 | 21 | 11.72 | 100.9 | 6.59
2008-06-28 | 12:16 | 14 | 9.1 | 22 | 11.72 | 101.6 | 6.6
2008-06-28 | 12:31 | 14 | 9.44 | 22 | 11.71 | 102.3 | 6.6
2008-06-28 | 12:46 | 14 | 9.77 | 22 | 11.67 | 102.8 | 6.61
2008-06-28 | 13:00 | 14 | 10.11 | 22 | 11.66 | 103.5 | 6.61
2008-06-28 | 13:15 | 14 | 10.47 | 22 | 11.59 | 103.8 | 6.64
2008-06-28 | 13:30 | 14 | 10.79 | 22 | 11.52 | 104 | 6.64
2008-06-28 | 13:45 | 14 | 11.1 | 22 | 11.38 | 103.5 | 6.64
2008-06-28 | 14:00 | 14 | 11.41 | 22 | 11.26 | 103 | 6.66
2008-06-28 | 14:15 | 14 | 11.69 | 22 | 11.16 | 102.8 | 6.66
2008-06-28 | 14:30 | 14 | 11.95 | 22 | 11.01 | 102 | 6.65
2008-06-28 | 14:45 | 14 | 12.17 | 22 | 10.88 | 101.4 | 6.67
2008-06-28 | 15:00 | 14 | 12.37 | 22 | 10.82 | 101.2 | 6.68
2008-06-28 | 15:15 | 14 | 12.55 | 22 | 10.74 | 100.9 | 6.66
2008-06-28 | 15:30 | 14 | 12.7 | 22 | 10.63 | 100.2 | 6.66
2008-06-28 | 15:45 | 14 | 12.84 | 22 | 10.59 | 100.1 | 6.67
2008-06-28 | 16:00 | 14 | 12.94 | 22 | 10.54 | 99.9 | 6.68
2008-06-28 | 16:15 | 14 | 13.03 | 22 | 10.46 | 99.3 | 6.68
2008-06-28 | 16:30 | 14 | 13.09 | 22 | 10.44 | 99.3 | 6.67
2008-06-28 | 16:45 | 14 | 13.15 | 22 | 10.42 | 99.2 | 6.67
2008-06-28 | 17:00 | 14 | 13.2 | 22 | 10.4 | 99.1 | 6.69
2008-06-28 | 17:15 | 14 | 13.24 | 22 | 10.33 | 98.6 | 6.68
2008-06-28 | 17:30 | 14 | 13.27 | 22 | 10.33 | 98.7 | 6.69
2008-06-28 | 17:45 | 14 | 13.29 | 22 | 10.32 | 98.6 | 6.68
2008-06-28 | 18:00 | 14 | 13.3 | 22 | 10.31 | 98.5 | 6.68
2008-06-28 | 18:15 | 14 | 13.3 | 22 | 10.31 | 98.5 | 6.67
2008-06-28 | 18:30 | 14 | 13.27 | 22 | 10.31 | 98.4 | 6.67
2008-06-28 | 18:45 | 14 | 13.22 | 22 | 10.28 | 98 | 6.68
2008-06-28 | 19:00 | 14 | 13.13 | 22 | 10.31 | 98.2 | 6.65
2008-06-28 | 19:15 | 14 | 13.01 | 21 | 10.34 | 98.2 | 6.65
2008-06-28 | 19:30 | 14 | 12.87 | 21 | 10.38 | 98.2 | 6.65
2008-06-28 | 19:45 | 14 | 12.7 | 21 | 10.38 | 97.8 | 6.64
2008-06-28 | 20:00 | 14 | 12.5 | 21 | 10.45 | 98.1 | 6.63
2008-06-28 | 20:15 | 14 | 12.28 | 21 | 10.51 | 98.2 | 6.63
2008-06-28 | 20:30 | 14 | 12.03 | 21 | 10.58 | 98.3 | 6.61
2008-06-28 | 20:45 | 14 | 11.77 | 21 | 10.65 | 98.3 | 6.6
2008-06-28 | 21:00 | 13 | 11.5 | 21 | 10.72 | 98.4 | 6.58
2008-06-28 | 21:15 | 13 | 11.23 | 21 | 10.76 | 98.1 | 6.56
2008-06-28 | 21:30 | 13 | 10.97 | 20 | 10.85 | 98.3 | 6.55
2008-06-28 | 21:45 | 13 | 10.72 | 20 | 10.93 | 98.5 | 6.53
2008-06-28 | 22:00 | 13 | 10.47 | 20 | 11 | 98.6 | 6.49
2008-06-28 | 22:15 | 13 | 10.23 | 20 | 11.07 | 98.6 | 6.51
2008-06-28 | 22:30 | 13 | 9.99 | 20 | 11.1 | 98.4 | 6.47
2008-06-28 | 22:45 | 13 | 9.76 | 20 | 11.2 | 98.6 | 6.47
2008-06-28 | 23:00 | 13 | 9.54 | 20 | 11.27 | 98.8 | 6.46
2008-06-28 | 23:15 | 13 | 9.32 | 20 | 11.3 | 98.5 | 6.46
2008-06-28 | 23:30 | 13 | 9.12 | 20 | 11.39 | 98.8 | 6.45
2008-06-28 | 23:45 | 13 | 8.93 | 20 | 11.47 | 99 | 6.44
2008-06-29 | 0:00 | 13 | 8.77 | 20 | 11.53 | 99.1 | 6.45
2008-06-29 | 0:15 | 13 | 8.61 | 20 | 11.58 | 99.2 | 6.45
2008-06-29 | 0:30 | 13 | 8.47 | 20 | 11.62 | 99.3 | 6.47
2008-06-29 | 0:45 | 13 | 8.36 | 20 | 11.67 | 99.3 | 6.46
2008-06-29 | 1:01 | 13 | 8.23 | 20 | 11.7 | 99.4 | 6.48
2008-06-29 | 1:16 | 13 | 8.08 | 20 | 11.7 | 99 | 6.48
2008-06-29 | 1:31 | 13 | 7.96 | 20 | 11.77 | 99.3 | 6.49
2008-06-29 | 1:46 | 13 | 7.8 | 19 | 11.83 | 99.4 | 6.48
2008-06-29 | 2:01 | 13 | 7.64 | 19 | 11.83 | 99 | 6.47
2008-06-29 | 2:16 | 13 | 7.5 | 19 | 11.86 | 98.9 | 6.45
2008-06-29 | 2:31 | 13 | 7.36 | 19 | 11.89 | 98.8 | 6.46
2008-06-29 | 2:46 | 13 | 7.23 | 20 | 11.97 | 99.2 | 6.44
2008-06-29 | 3:01 | 13 | 7.11 | 20 | 12.03 | 99.3 | 6.44
2008-06-29 | 3:16 | 13 | 7.01 | 20 | 12.07 | 99.4 | 6.42
2008-06-29 | 3:31 | 13 | 6.9 | 20 | 12.11 | 99.5 | 6.42
2008-06-29 | 3:46 | 13 | 6.8 | 20 | 12.15 | 99.6 | 6.43
2008-06-29 | 4:01 | 13 | 6.72 | 20 | 12.17 | 99.6 | 6.41
2008-06-29 | 4:16 | 13 | 6.65 | 20 | 12.15 | 99.2 | 6.4
2008-06-29 | 4:31 | 13 | 6.59 | 20 | 12.15 | 99 | 6.41
2008-06-29 | 4:46 | 13 | 6.53 | 20 | 12.15 | 98.9 | 6.4
2008-06-29 | 5:01 | 12 | 6.48 | 19 | 12.16 | 98.9 | 6.4
2008-06-29 | 5:16 | 12 | 6.46 | 19 | 12.21 | 99.2 | 6.4
2008-06-29 | 5:31 | 12 | 6.46 | 19 | 12.23 | 99.4 | 6.41
2008-06-29 | 5:46 | 12 | 6.47 | 19 | 12.23 | 99.4 | 6.4
2008-06-29 | 6:01 | 12 | 6.48 | 19 | 12.23 | 99.4 | 6.41
2008-06-29 | 6:16 | 13 | 6.48 | 19 | 12.23 | 99.5 | 6.4
2008-06-29 | 6:31 | 13 | 6.48 | 19 | 12.24 | 99.5 | 6.4
2008-06-29 | 6:46 | 13 | 6.48 | 19 | 12.24 | 99.5 | 6.41
2008-06-29 | 7:01 | 13 | 6.49 | 19 | 12.24 | 99.5 | 6.41
2008-06-29 | 7:16 | 13 | 6.5 | 19 | 12.18 | 99.1 | 6.42
2008-06-29 | 7:31 | 13 | 6.51 | 19 | 12.21 | 99.4 | 6.42
2008-06-29 | 7:46 | 13 | 6.52 | 19 | 12.23 | 99.5 | 6.43
2008-06-29 | 8:01 | 12 | 6.55 | 19 | 12.23 | 99.6 | 6.45
2008-06-29 | 8:16 | 12 | 6.59 | 19 | 12.17 | 99.2 | 6.47
2008-06-29 | 8:31 | 12 | 6.64 | 19 | 12.19 | 99.5 | 6.48
2008-06-29 | 8:46 | 12 | 6.69 | 19 | 12.15 | 99.3 | 6.49
2008-06-29 | 9:01 | 12 | 6.76 | 19 | 12.18 | 99.7 | 6.49
2008-06-29 | 9:16 | 12 | 6.85 | 19 | 12.17 | 99.9 | 6.5
2008-06-29 | 9:31 | 12 | 6.96 | 19 | 12.1 | 99.6 | 6.52
2008-06-29 | 9:46 | 12 | 7.09 | 19 | 12.04 | 99.4 | 6.53
2008-06-29 | 10:01 | 12 | 7.23 | 19 | 12.04 | 99.7 | 6.54
2008-06-29 | 10:16 | 12 | 7.39 | 19 | 11.96 | 99.5 | 6.54
2008-06-29 | 10:31 | 12 | 7.57 | 19 | 11.89 | 99.4 | 6.54
2008-06-29 | 10:46 | 12 | 7.79 | 19 | 11.88 | 99.8 | 6.54
2008-06-29 | 11:01 | 12 | 8 | 19 | 11.79 | 99.6 | 6.56
2008-06-29 | 11:16 | 12 | 8.25 | 19 | 11.76 | 99.9 | 6.57
2008-06-29 | 11:31 | 13 | 8.52 | 19 | 11.69 | 100 | 6.58
2008-06-29 | 11:46 | 13 | 8.79 | 19 | 11.62 | 100 | 6.58
2008-06-29 | 12:01 | 13 | 9.09 | 19 | 11.57 | 100.3 | 6.59
2008-06-29 | 12:16 | 13 | 9.38 | 19 | 11.51 | 100.5 | 6.58
2008-06-29 | 12:31 | 13 | 9.69 | 19 | 11.52 | 101.3 | 6.6
2008-06-29 | 12:46 | 13 | 9.99 | 19 | 11.45 | 101.4 | 6.58
2008-06-29 | 13:00 | 13 | 10.3 | 19 | 11.39 | 101.6 | 6.59
2008-06-29 | 13:15 | 13 | 10.61 | 19 | 11.31 | 101.6 | 6.61
2008-06-29 | 13:30 | 13 | 10.91 | 19 | 11.23 | 101.6 | 6.61
2008-06-29 | 13:45 | 13 | 11.2 | 20 | 11.14 | 101.5 | 6.62
2008-06-29 | 14:00 | 13 | 11.5 | 20 | 11.07 | 101.5 | 6.63
2008-06-29 | 14:15 | 13 | 11.55 | 19 | 10.94 | 100.5 | 6.62
2008-06-29 | 14:30 | 13 | 11.53 | 19 | 10.87 | 99.7 | 6.62
2008-06-29 | 14:45 | 13 | 11.37 | 19 | 10.88 | 99.5 | 6.62
2008-06-29 | 15:00 | 12 | 11.11 | 19 | 10.88 | 98.9 | 6.62
2008-06-29 | 15:15 | 12 | 10.91 | 19 | 10.9 | 98.6 | 6.6
2008-06-29 | 15:30 | 12 | 10.79 | 19 | 10.91 | 98.4 | 6.59
2008-06-29 | 15:45 | 12 | 10.72 | 19 | 10.96 | 98.7 | 6.6
2008-06-29 | 16:00 | 12 | 10.71 | 19 | 10.97 | 98.9 | 6.59
2008-06-29 | 16:15 | 12 | 10.92 | 19 | 10.9 | 98.7 | 6.58
2008-06-29 | 16:30 | 12 | 11.13 | 19 | 10.87 | 98.9 | 6.58
2008-06-29 | 16:45 | 12 | 11.36 | 19 | 10.81 | 98.8 | 6.6
2008-06-29 | 17:00 | 12 | 11.55 | 19 | 10.7 | 98.3 | 6.6
2008-06-29 | 17:15 | 12 | 11.65 | 19 | 10.64 | 97.9 | 6.61
2008-06-29 | 17:30 | 12 | 11.75 | 19 | 10.64 | 98.2 | 6.58
2008-06-29 | 17:45 | 12 | 11.65 | 19 | 10.67 | 98.2 | 6.59
2008-06-29 | 18:00 | 12 | 11.55 | 18 | 10.7 | 98.2 | 6.57
2008-06-29 | 18:15 | 12 | 11.35 | 18 | 10.72 | 98 | 6.55
2008-06-29 | 18:30 | 12 | 11.31 | 18 | 10.75 | 98.2 | 6.54
2008-06-29 | 18:45 | 12 | 11.19 | 18 | 10.76 | 98 | 6.57
2008-06-29 | 19:00 | 12 | 11.09 | 18 | 10.81 | 98.3 | 6.57
2008-06-29 | 19:15 | 11 | 10.96 | 18 | 10.82 | 98 | 6.57
2008-06-29 | 19:30 | 12 | 10.8 | 18 | 10.89 | 98.3 | 6.55
2008-06-29 | 19:45 | 12 | 10.66 | 18 | 10.94 | 98.4 | 6.56
2008-06-29 | 20:00 | 12 | 10.51 | 18 | 10.95 | 98.1 | 6.54
2008-06-29 | 20:15 | 12 | 10.33 | 18 | 11.02 | 98.4 | 6.52
2008-06-29 | 20:30 | 12 | 10.11 | 18 | 11.1 | 98.6 | 6.53
2008-06-29 | 20:45 | 12 | 9.86 | 18 | 11.18 | 98.7 | 6.5
2008-06-29 | 21:00 | 12 | 9.59 | 18 | 11.27 | 98.8 | 6.49
2008-06-29 | 21:15 | 11 | 9.35 | 18 | 11.34 | 98.9 | 6.47
2008-06-29 | 21:30 | 11 | 9.14 | 18 | 11.35 | 98.5 | 6.46
2008-06-29 | 21:45 | 11 | 8.99 | 17 | 11.43 | 98.8 | 6.43
2008-06-29 | 22:00 | 11 | 8.87 | 17 | 11.47 | 98.9 | 6.42
2008-06-29 | 22:15 | 11 | 8.77 | 17 | 11.46 | 98.6 | 6.43
2008-06-29 | 22:30 | 11 | 8.66 | 17 | 11.48 | 98.5 | 6.44
2008-06-29 | 22:45 | 11 | 8.53 | 17 | 11.51 | 98.4 | 6.42
2008-06-29 | 23:00 | 11 | 8.4 | 17 | 11.59 | 98.8 | 6.42
2008-06-29 | 23:15 | 11 | 8.25 | 17 | 11.61 | 98.7 | 6.42
2008-06-29 | 23:30 | 11 | 8.12 | 17 | 11.7 | 99 | 6.4
2008-06-29 | 23:45 | 11 | 7.99 | 17 | 11.71 | 98.8 | 6.41
2008-06-30 | 0:00 | 11 | 7.87 | 17 | 11.73 | 98.7 | 6.4
2008-06-30 | 0:15 | 11 | 7.75 | 17 | 11.81 | 99.1 | 6.39
2008-06-30 | 0:30 | 11 | 7.64 | 17 | 11.86 | 99.2 | 6.4
2008-06-30 | 0:45 | 11 | 7.54 | 17 | 11.85 | 98.9 | 6.38
2008-06-30 | 1:01 | 11 | 7.43 | 17 | 11.86 | 98.8 | 6.41
2008-06-30 | 1:16 | 11 | 7.31 | 17 | 11.94 | 99.1 | 6.39
2008-06-30 | 1:31 | 11 | 7.18 | 17 | 11.94 | 98.8 | 6.41
2008-06-30 | 1:46 | 11 | 7.05 | 17 | 12.02 | 99.2 | 6.39
2008-06-30 | 2:01 | 11 | 6.93 | 17 | 12.02 | 98.9 | 6.4
2008-06-30 | 2:16 | 11 | 6.82 | 17 | 12.1 | 99.2 | 6.39
2008-06-30 | 2:31 | 11 | 6.72 | 17 | 12.09 | 98.9 | 6.38
2008-06-30 | 2:46 | 11 | 6.62 | 17 | 12.11 | 98.8 | 6.37
2008-06-30 | 3:01 | 11 | 6.53 | 17 | 12.19 | 99.2 | 6.39
2008-06-30 | 3:16 | 11 | 6.45 | 17 | 12.23 | 99.4 | 6.37
2008-06-30 | 3:31 | 11 | 6.38 | 17 | 12.26 | 99.5 | 6.37
2008-06-30 | 3:46 | 11 | 6.31 | 17 | 12.24 | 99.1 | 6.36
2008-06-30 | 4:01 | 11 | 6.24 | 17 | 12.29 | 99.3 | 6.35
2008-06-30 | 4:16 | 11 | 6.18 | 18 | 12.32 | 99.4 | 6.35
2008-06-30 | 4:31 | 11 | 6.13 | 17 | 12.29 | 99.1 | 6.35
2008-06-30 | 4:46 | 11 | 6.08 | 18 | 12.34 | 99.3 | 6.36
2008-06-30 | 5:01 | 11 | 6.04 | 17 | 12.31 | 99 | 6.37
2008-06-30 | 5:16 | 11 | 5.99 | 18 | 12.36 | 99.3 | 6.36
2008-06-30 | 5:31 | 11 | 5.95 | 18 | 12.34 | 99 | 6.36
2008-06-30 | 5:46 | 11 | 5.92 | 18 | 12.38 | 99.3 | 6.36
2008-06-30 | 6:01 | 11 | 5.89 | 18 | 12.36 | 99 | 6.35
2008-06-30 | 6:16 | 12 | 5.86 | 18 | 12.41 | 99.3 | 6.37
2008-06-30 | 6:31 | 12 | 5.83 | 18 | 12.44 | 99.5 | 6.37
2008-06-30 | 6:46 | 12 | 5.8 | 18 | 12.46 | 99.6 | 6.38
2008-06-30 | 7:01 | 12 | 5.79 | 18 | 12.41 | 99.2 | 6.39
2008-06-30 | 7:16 | 12 | 5.78 | 18 | 12.39 | 99 | 6.39
2008-06-30 | 7:31 | 12 | 5.78 | 18 | 12.44 | 99.4 | 6.41
2008-06-30 | 7:46 | 12 | 5.79 | 18 | 12.4 | 99.1 | 6.4
2008-06-30 | 8:01 | 12 | 5.81 | 18 | 12.39 | 99 | 6.43
2008-06-30 | 8:16 | 12 | 5.84 | 18 | 12.43 | 99.4 | 6.43
2008-06-30 | 8:31 | 12 | 5.89 | 18 | 12.44 | 99.7 | 6.46
2008-06-30 | 8:46 | 12 | 5.95 | 18 | 12.39 | 99.4 | 6.45
2008-06-30 | 9:01 | 12 | 6.03 | 18 | 12.35 | 99.3 | 6.47
2008-06-30 | 9:16 | 12 | 6.12 | 18 | 12.32 | 99.2 | 6.48
2008-06-30 | 9:31 | 11 | 6.25 | 18 | 12.28 | 99.2 | 6.49
2008-06-30 | 9:46 | 12 | 6.4 | 18 | 12.29 | 99.7 | 6.51
2008-06-30 | 10:01 | 11 | 6.57 | 18 | 12.2 | 99.4 | 6.52
2008-06-30 | 10:16 | 12 | 6.77 | 18 | 12.13 | 99.3 | 6.52
2008-06-30 | 10:31 | 12 | 6.98 | 18 | 12.11 | 99.7 | 6.54
2008-06-30 | 10:46 | 12 | 7.21 | 18 | 12.07 | 99.9 | 6.54
2008-06-30 | 11:01 | 12 | 7.43 | 19 | 12.19 | 101.5 | 6.52
2008-06-30 | 11:16 | 12 | 7.67 | 19 | 12.13 | 101.6 | 6.52
2008-06-30 | 11:31 | 13 | 7.92 | 19 | 12.01 | 101.2 | 6.59
2008-06-30 | 11:46 | 13 | 8.19 | 19 | 11.83 | 100.4 | 6.58
2008-06-30 | 12:01 | 13 | 8.44 | 19 | 11.76 | 100.3 | 6.57
2008-06-30 | 12:16 | 13 | 8.7 | 19 | 11.67 | 100.3 | 6.6
2008-06-30 | 12:31 | 13 | 8.98 | 19 | 11.58 | 100.2 | 6.59
2008-06-30 | 12:46 | 13 | 9.29 | 20 | 11.49 | 100.1 | 6.59
2008-06-30 | 13:00 | 13 | 9.62 | 20 | 11.33 | 99.5 | 6.62
2008-06-30 | 13:15 | 13 | 9.94 | 20 | 11.21 | 99.2 | 6.61
2008-06-30 | 13:30 | 13 | 10.26 | 20 | 11.15 | 99.4 | 6.63
2008-06-30 | 13:45 | 13 | 10.58 | 20 | 11.06 | 99.4 | 6.63
2008-06-30 | 14:00 | 13 | 10.9 | 20 | 10.97 | 99.3 | 6.63
2008-06-30 | 14:15 | 13 | 11.2 | 20 | 10.88 | 99.1 | 6.66
2008-06-30 | 14:30 | 13 | 11.47 | 19 | 10.75 | 98.6 | 6.65
2008-06-30 | 14:45 | 13 | 11.71 | 21 | 10.66 | 98.2 | 6.66
2008-06-30 | 15:00 | 13 | 11.93 | 21 | 10.57 | 98 | 6.65
2008-06-30 | 15:15 | 13 | 12.12 | 21 | 10.51 | 97.7 | 6.66
2008-06-30 | 15:30 | 13 | 12.32 | 21 | 10.49 | 98 | 6.66
2008-06-30 | 15:45 | 13 | 12.48 | 21 | 10.46 | 98.1 | 6.68
2008-06-30 | 16:00 | 13 | 12.61 | 21 | 10.42 | 98 | 6.67
2008-06-30 | 16:15 | 13 | 12.69 | 21 | 10.35 | 97.5 | 6.69
2008-06-30 | 16:30 | 13 | 12.75 | 21 | 10.35 | 97.7 | 6.69
2008-06-30 | 16:45 | 13 | 12.78 | 21 | 10.34 | 97.7 | 6.69
2008-06-30 | 17:00 | 13 | 12.81 | 21 | 10.29 | 97.2 | 6.68
2008-06-30 | 17:15 | 13 | 12.81 | 21 | 10.27 | 97.1 | 6.69
2008-06-30 | 17:30 | 13 | 12.83 | 21 | 10.3 | 97.3 | 6.68
2008-06-30 | 17:45 | 13 | 12.84 | 21 | 10.26 | 97 | 6.67
2008-06-30 | 18:00 | 13 | 12.82 | 21 | 10.29 | 97.3 | 6.68
2008-06-30 | 18:15 | 13 | 12.78 | 21 | 10.27 | 97 | 6.67
2008-06-30 | 18:30 | 13 | 12.72 | 20 | 10.27 | 96.9 | 6.68
2008-06-30 | 18:45 | 13 | 12.61 | 20 | 10.33 | 97.2 | 6.68
2008-06-30 | 19:00 | 13 | 12.47 | 20 | 10.34 | 97 | 6.66
2008-06-30 | 19:15 | 13 | 12.3 | 20 | 10.37 | 96.9 | 6.66
2008-06-30 | 19:30 | 13 | 12.16 | 20 | 10.41 | 96.9 | 6.66
2008-06-30 | 19:45 | 13 | 12 | 20 | 10.49 | 97.3 | 6.66
2008-06-30 | 20:00 | 13 | 11.84 | 20 | 10.55 | 97.5 | 6.63
2008-06-30 | 20:15 | 13 | 11.69 | 20 | 10.6 | 97.6 | 6.63
2008-06-30 | 20:30 | 13 | 11.54 | 20 | 10.6 | 97.3 | 6.64
2008-06-30 | 20:45 | 13 | 11.36 | 20 | 10.64 | 97.3 | 6.64
2008-06-30 | 21:00 | 13 | 11.16 | 20 | 10.73 | 97.6 | 6.61
2008-06-30 | 21:15 | 13 | 10.93 | 20 | 10.81 | 97.8 | 6.6
2008-06-30 | 21:30 | 13 | 10.68 | 19 | 10.89 | 98 | 6.6
2008-06-30 | 21:45 | 13 | 10.39 | 19 | 10.98 | 98.2 | 6.59
2008-06-30 | 22:00 | 13 | 10.1 | 19 | 11.07 | 98.3 | 6.59
2008-06-30 | 22:15 | 13 | 9.83 | 19 | 11.15 | 98.4 | 6.59
2008-06-30 | 22:30 | 12 | 9.57 | 19 | 11.23 | 98.5 | 6.57
2008-06-30 | 22:45 | 12 | 9.32 | 19 | 11.27 | 98.2 | 6.54
2008-06-30 | 23:00 | 12 | 9.07 | 19 | 11.37 | 98.5 | 6.54
2008-06-30 | 23:15 | 12 | 8.86 | 19 | 11.4 | 98.2 | 6.51
2008-06-30 | 23:30 | 12 | 8.67 | 19 | 11.44 | 98.2 | 6.51
2008-06-30 | 23:45 | 12 | 8.49 | 19 | 11.53 | 98.5 | 6.5
2008-07-01 | 0:00 | 12 | 8.34 | 19 | 11.6 | 98.7 | 6.5
2008-07-01 | 0:15 | 12 | 8.21 | 19 | 11.65 | 98.8 | 6.49
2008-07-01 | 0:30 | 12 | 8.08 | 19 | 11.69 | 98.9 | 6.46
2008-07-01 | 0:45 | 12 | 7.95 | 19 | 11.74 | 99 | 6.46
2008-07-01 | 1:01 | 12 | 7.82 | 19 | 11.79 | 99.1 | 6.45
2008-07-01 | 1:16 | 12 | 7.69 | 19 | 11.83 | 99.1 | 6.44
2008-07-01 | 1:31 | 12 | 7.57 | 19 | 11.82 | 98.7 | 6.46
2008-07-01 | 1:46 | 12 | 7.44 | 19 | 11.83 | 98.6 | 6.43
2008-07-01 | 2:01 | 12 | 7.32 | 19 | 11.86 | 98.5 | 6.44
2008-07-01 | 2:16 | 12 | 7.2 | 19 | 11.94 | 98.9 | 6.44
2008-07-01 | 2:31 | 12 | 7.09 | 19 | 12 | 99 | 6.45
2008-07-01 | 2:46 | 12 | 6.98 | 19 | 12.04 | 99.1 | 6.44
2008-07-01 | 3:01 | 13 | 6.88 | 19 | 12.03 | 98.8 | 6.42
2008-07-01 | 3:16 | 13 | 6.78 | 19 | 12.04 | 98.6 | 6.43
2008-07-01 | 3:31 | 13 | 6.68 | 19 | 12.06 | 98.5 | 6.43
2008-07-01 | 3:46 | 13 | 6.6 | 19 | 12.13 | 98.9 | 6.44
2008-07-01 | 4:01 | 13 | 6.52 | 19 | 12.13 | 98.7 | 6.42
2008-07-01 | 4:16 | 13 | 6.44 | 19 | 12.14 | 98.6 | 6.43
2008-07-01 | 4:31 | 13 | 6.36 | 19 | 12.22 | 99.1 | 6.43
2008-07-01 | 4:46 | 13 | 6.3 | 19 | 12.26 | 99.2 | 6.41
2008-07-01 | 5:01 | 13 | 6.24 | 20 | 12.24 | 98.9 | 6.43
2008-07-01 | 5:16 | 13 | 6.19 | 20 | 12.29 | 99.2 | 6.43
2008-07-01 | 5:31 | 13 | 6.14 | 20 | 12.27 | 98.9 | 6.42
2008-07-01 | 5:46 | 13 | 6.11 | 20 | 12.32 | 99.2 | 6.43
2008-07-01 | 6:01 | 13 | 6.09 | 20 | 12.29 | 98.9 | 6.42
2008-07-01 | 6:16 | 13 | 6.08 | 20 | 12.33 | 99.2 | 6.43
2008-07-01 | 6:31 | 13 | 6.08 | 20 | 12.35 | 99.4 | 6.42
2008-07-01 | 6:46 | 13 | 6.09 | 20 | 12.3 | 99 | 6.44
2008-07-01 | 7:01 | 13 | 6.1 | 20 | 12.33 | 99.3 | 6.44
2008-07-01 | 7:16 | 13 | 6.1 | 20 | 12.29 | 99 | 6.45
2008-07-01 | 7:31 | 13 | 6.1 | 20 | 12.27 | 98.8 | 6.48
2008-07-01 | 7:46 | 13 | 6.1 | 20 | 12.32 | 99.2 | 6.47
2008-07-01 | 8:01 | 13 | 6.12 | 20 | 12.28 | 98.9 | 6.48
2008-07-01 | 8:16 | 13 | 6.15 | 20 | 12.26 | 98.8 | 6.49
2008-07-01 | 8:31 | 13 | 6.21 | 20 | 12.23 | 98.8 | 6.49
2008-07-01 | 8:46 | 13 | 6.29 | 20 | 12.27 | 99.2 | 6.52
2008-07-01 | 9:01 | 13 | 6.39 | 20 | 12.2 | 99 | 6.52
2008-07-01 | 9:16 | 13 | 6.5 | 20 | 12.21 | 99.3 | 6.54
2008-07-01 | 9:31 | 13 | 6.64 | 20 | 12.14 | 99.1 | 6.54
2008-07-01 | 9:46 | 13 | 6.78 | 20 | 12.13 | 99.4 | 6.57
2008-07-01 | 10:01 | 13 | 6.93 | 20 | 12.1 | 99.5 | 6.57
2008-07-01 | 10:16 | 13 | 7.11 | 20 | 12 | 99.1 | 6.58
2008-07-01 | 10:31 | 13 | 7.32 | 20 | 11.96 | 99.3 | 6.59
2008-07-01 | 10:46 | 13 | 7.51 | 20 | 11.92 | 99.5 | 6.6
2008-07-01 | 11:01 | 13 | 7.7 | 20 | 11.87 | 99.5 | 6.6
2008-07-01 | 11:16 | 13 | 7.9 | 21 | 11.76 | 99.1 | 6.6
2008-07-01 | 11:31 | 13 | 8.08 | 21 | 11.68 | 98.8 | 6.62
2008-07-01 | 11:46 | 13 | 8.31 | 21 | 11.65 | 99.1 | 6.64
2008-07-01 | 12:01 | 13 | 8.56 | 21 | 11.6 | 99.3 | 6.63
2008-07-01 | 12:16 | 13 | 8.83 | 21 | 11.53 | 99.3 | 6.64
2008-07-01 | 12:31 | 13 | 9.08 | 21 | 11.41 | 98.9 | 6.64
2008-07-01 | 12:46 | 13 | 9.34 | 21 | 11.31 | 98.7 | 6.65
2008-07-01 | 13:00 | 13 | 9.61 | 21 | 11.27 | 99 | 6.66
2008-07-01 | 13:15 | 13 | 9.84 | 21 | 11.17 | 98.6 | 6.66
2008-07-01 | 13:30 | 13 | 10.09 | 21 | 11.13 | 98.8 | 6.67
2008-07-01 | 13:45 | 14 | 10.24 | 21 | 11.03 | 98.3 | 6.67
2008-07-01 | 14:00 | 14 | 10.34 | 21 | 11.02 | 98.4 | 6.68
2008-07-01 | 14:15 | 14 | 10.38 | 21 | 11.01 | 98.4 | 6.68
2008-07-01 | 14:30 | 14 | 10.49 | 21 | 10.94 | 98 | 6.67
2008-07-01 | 14:45 | 14 | 10.69 | 21 | 10.93 | 98.4 | 6.68
2008-07-01 | 15:00 | 14 | 10.87 | 21 | 10.89 | 98.4 | 6.68
2008-07-01 | 15:15 | 14 | 11.08 | 21 | 10.79 | 98 | 6.69
2008-07-01 | 15:30 | 14 | 11.18 | 21 | 10.76 | 98 | 6.68
2008-07-01 | 15:45 | 14 | 11.25 | 21 | 10.74 | 97.9 | 6.69
2008-07-01 | 16:00 | 14 | 11.32 | 21 | 10.73 | 98 | 6.7
2008-07-01 | 16:15 | 14 | 11.43 | 21 | 10.69 | 97.9 | 6.69
2008-07-01 | 16:30 | 14 | 11.51 | 21 | 10.66 | 97.8 | 6.7
2008-07-01 | 16:45 | 14 | 11.59 | 21 | 10.63 | 97.8 | 6.71
2008-07-01 | 17:00 | 14 | 11.64 | 21 | 10.57 | 97.3 | 6.69
2008-07-01 | 17:15 | 14 | 11.7 | 21 | 10.57 | 97.4 | 6.7
2008-07-01 | 17:30 | 14 | 11.74 | 21 | 10.56 | 97.4 | 6.71
2008-07-01 | 17:45 | 14 | 11.72 | 21 | 10.56 | 97.4 | 6.69
2008-07-01 | 18:00 | 13 | 11.67 | 21 | 10.53 | 97 | 6.71
2008-07-01 | 18:15 | 13 | 11.6 | 21 | 10.53 | 96.8 | 6.68
2008-07-01 | 18:30 | 13 | 11.55 | 21 | 10.58 | 97.2 | 6.68
2008-07-01 | 18:45 | 13 | 11.47 | 21 | 10.61 | 97.3 | 6.68
2008-07-01 | 19:00 | 13 | 11.37 | 21 | 10.65 | 97.4 | 6.66
2008-07-01 | 19:15 | 13 | 11.25 | 21 | 10.64 | 97 | 6.67
2008-07-01 | 19:30 | 13 | 11.11 | 20 | 10.66 | 96.9 | 6.65
2008-07-01 | 19:45 | 13 | 10.93 | 20 | 10.71 | 96.9 | 6.65
2008-07-01 | 20:00 | 13 | 10.79 | 20 | 10.79 | 97.4 | 6.65
2008-07-01 | 20:15 | 13 | 10.66 | 20 | 10.8 | 97.1 | 6.64
2008-07-01 | 20:30 | 13 | 10.5 | 20 | 10.88 | 97.5 | 6.63
2008-07-01 | 20:45 | 13 | 10.31 | 20 | 10.95 | 97.7 | 6.63
2008-07-01 | 21:00 | 13 | 10.09 | 20 | 10.98 | 97.5 | 6.61
2008-07-01 | 21:15 | 13 | 9.89 | 20 | 11.07 | 97.8 | 6.6
2008-07-01 | 21:30 | 13 | 9.72 | 20 | 11.09 | 97.6 | 6.59
2008-07-01 | 21:45 | 13 | 9.58 | 20 | 11.16 | 97.9 | 6.57
2008-07-01 | 22:00 | 13 | 9.47 | 20 | 11.16 | 97.6 | 6.56
2008-07-01 | 22:15 | 13 | 9.36 | 20 | 11.17 | 97.5 | 6.56
2008-07-01 | 22:30 | 13 | 9.26 | 20 | 11.25 | 97.9 | 6.54
2008-07-01 | 22:45 | 13 | 9.16 | 20 | 11.3 | 98.1 | 6.52
2008-07-01 | 23:00 | 13 | 9.04 | 20 | 11.3 | 97.8 | 6.52
2008-07-01 | 23:15 | 13 | 8.91 | 20 | 11.32 | 97.7 | 6.53
2008-07-01 | 23:30 | 13 | 8.79 | 20 | 11.4 | 98.1 | 6.51
2008-07-01 | 23:45 | 13 | 8.69 | 20 | 11.41 | 97.9 | 6.49
2008-07-02 | 0:00 | 13 | 8.62 | 20 | 11.43 | 98 | 6.49
2008-07-02 | 0:15 | 13 | 8.53 | 20 | 11.5 | 98.4 | 6.48
2008-07-02 | 0:30 | 13 | 8.45 | 20 | 11.55 | 98.6 | 6.47
2008-07-02 | 0:45 | 13 | 8.34 | 20 | 11.59 | 98.7 | 6.46
2008-07-02 | 1:01 | 13 | 8.23 | 20 | 11.58 | 98.3 | 6.47
2008-07-02 | 1:16 | 13 | 8.11 | 20 | 11.65 | 98.6 | 6.44
2008-07-02 | 1:31 | 13 | 7.97 | 20 | 11.64 | 98.3 | 6.44
2008-07-02 | 1:46 | 13 | 7.83 | 20 | 11.67 | 98.1 | 6.45
2008-07-02 | 2:01 | 13 | 7.69 | 20 | 11.76 | 98.5 | 6.43
2008-07-02 | 2:16 | 13 | 7.56 | 20 | 11.77 | 98.3 | 6.43
2008-07-02 | 2:31 | 13 | 7.45 | 20 | 11.79 | 98.2 | 6.44
2008-07-02 | 2:46 | 13 | 7.33 | 20 | 11.82 | 98.1 | 6.44
2008-07-02 | 3:01 | 13 | 7.23 | 20 | 11.85 | 98.1 | 6.45
2008-07-02 | 3:16 | 13 | 7.12 | 20 | 11.93 | 98.6 | 6.43
2008-07-02 | 3:31 | 13 | 7.03 | 20 | 11.99 | 98.8 | 6.44
2008-07-02 | 3:46 | 13 | 6.94 | 20 | 12.03 | 99 | 6.44
2008-07-02 | 4:01 | 13 | 6.86 | 20 | 12.01 | 98.6 | 6.44
2008-07-02 | 4:16 | 13 | 6.78 | 20 | 12.07 | 98.9 | 6.46
2008-07-02 | 4:31 | 13 | 6.71 | 20 | 12.05 | 98.6 | 6.45
2008-07-02 | 4:46 | 13 | 6.64 | 20 | 12.11 | 98.9 | 6.45
2008-07-02 | 5:01 | 13 | 6.58 | 20 | 12.09 | 98.6 | 6.44
2008-07-02 | 5:16 | 13 | 6.53 | 20 | 12.09 | 98.4 | 6.43
2008-07-02 | 5:31 | 13 | 6.47 | 20 | 12.1 | 98.4 | 6.46
2008-07-02 | 5:46 | 13 | 6.43 | 20 | 12.11 | 98.3 | 6.45
2008-07-02 | 6:01 | 13 | 6.39 | 20 | 12.18 | 98.8 | 6.44
2008-07-02 | 6:16 | 13 | 6.35 | 20 | 12.21 | 99 | 6.45
2008-07-02 | 6:31 | 13 | 6.32 | 20 | 12.19 | 98.7 | 6.44
2008-07-02 | 6:46 | 13 | 6.29 | 20 | 12.23 | 99 | 6.46
2008-07-02 | 7:01 | 13 | 6.26 | 20 | 12.26 | 99.1 | 6.46
2008-07-02 | 7:16 | 13 | 6.23 | 20 | 12.29 | 99.3 | 6.46
2008-07-02 | 7:31 | 13 | 6.22 | 20 | 12.24 | 98.9 | 6.48
2008-07-02 | 7:46 | 13 | 6.22 | 20 | 12.28 | 99.2 | 6.49
2008-07-02 | 8:01 | 13 | 6.25 | 20 | 12.29 | 99.4 | 6.51
2008-07-02 | 8:16 | 13 | 6.29 | 20 | 12.29 | 99.5 | 6.5
2008-07-02 | 8:31 | 13 | 6.34 | 20 | 12.22 | 99.1 | 6.51
2008-07-02 | 8:46 | 13 | 6.41 | 20 | 12.24 | 99.3 | 6.52
2008-07-02 | 9:01 | 13 | 6.47 | 20 | 12.24 | 99.5 | 6.53
2008-07-02 | 9:16 | 13 | 6.52 | 20 | 12.23 | 99.5 | 6.56
2008-07-02 | 9:31 | 13 | 6.57 | 20 | 12.22 | 99.6 | 6.55
2008-07-02 | 9:46 | 13 | 6.64 | 20 | 12.14 | 99.1 | 6.57
2008-07-02 | 10:01 | 13 | 6.7 | 20 | 12.1 | 98.9 | 6.58
2008-07-02 | 10:16 | 13 | 6.76 | 21 | 12.06 | 98.7 | 6.59
2008-07-02 | 10:31 | 13 | 6.81 | 21 | 12.03 | 98.6 | 6.59
2008-07-02 | 10:46 | 13 | 6.9 | 20 | 12.07 | 99.1 | 6.59
2008-07-02 | 11:01 | 13 | 7.07 | 20 | 11.98 | 98.9 | 6.61
2008-07-02 | 11:16 | 13 | 7.35 | 20 | 11.89 | 98.8 | 6.61
2008-07-02 | 11:31 | 13 | 7.72 | 20 | 11.82 | 99.1 | 6.62
2008-07-02 | 11:46 | 13 | 8.08 | 21 | 11.72 | 99.2 | 6.63
2008-07-02 | 12:01 | 13 | 8.43 | 21 | 11.62 | 99.2 | 6.63
2008-07-02 | 12:16 | 13 | 8.82 | 21 | 11.47 | 98.8 | 6.64
2008-07-02 | 12:31 | 13 | 9.09 | 21 | 11.37 | 98.6 | 6.65
2008-07-02 | 12:46 | 13 | 9.33 | 21 | 11.29 | 98.5 | 6.65
2008-07-02 | 13:00 | 13 | 9.53 | 21 | 11.28 | 98.8 | 6.67
2008-07-02 | 13:15 | 13 | 9.73 | 21 | 11.23 | 98.9 | 6.69
2008-07-02 | 13:30 | 13 | 9.97 | 21 | 11.12 | 98.5 | 6.7
2008-07-02 | 13:45 | 13 | 10.22 | 21 | 11.08 | 98.7 | 6.71
2008-07-02 | 14:00 | 14 | 10.51 | 21 | 11.01 | 98.7 | 6.75
2008-07-02 | 14:15 | 13 | 10.79 | 21 | 10.93 | 98.6 | 6.78
2008-07-02 | 14:30 | 14 | 11.07 | 21 | 10.79 | 98 | 6.79
2008-07-02 | 14:45 | 14 | 11.29 | 21 | 10.74 | 98.1 | 6.78
2008-07-02 | 15:00 | 14 | 11.48 | 21 | 10.69 | 98 | 6.79
2008-07-02 | 15:15 | 14 | 11.67 | 21 | 10.63 | 97.9 | 6.8
2008-07-02 | 15:30 | 14 | 11.77 | 21 | 10.6 | 97.8 | 6.78
2008-07-02 | 15:45 | 14 | 11.82 | 21 | 10.58 | 97.8 | 6.78
2008-07-02 | 16:00 | 14 | 11.86 | 21 | 10.5 | 97.1 | 6.77
2008-07-02 | 16:15 | 14 | 11.83 | 21 | 10.47 | 96.8 | 6.75
2008-07-02 | 16:30 | 14 | 11.75 | 21 | 10.53 | 97.2 | 6.74
2008-07-02 | 16:45 | 14 | 11.79 | 21 | 10.54 | 97.3 | 6.71
2008-07-02 | 17:00 | 14 | 11.95 | 21 | 10.5 | 97.3 | 6.72
2008-07-02 | 17:15 | 14 | 12.09 | 21 | 10.46 | 97.3 | 6.71
2008-07-02 | 17:30 | 14 | 12.09 | 21 | 10.41 | 96.8 | 6.71
2008-07-02 | 17:45 | 14 | 12.12 | 21 | 10.38 | 96.6 | 6.71
2008-07-02 | 18:00 | 14 | 12.09 | 21 | 10.42 | 96.9 | 6.72
2008-07-02 | 18:15 | 13 | 12 | 21 | 10.42 | 96.7 | 6.71
2008-07-02 | 18:30 | 13 | 11.85 | 21 | 10.5 | 97.1 | 6.71
2008-07-02 | 18:45 | 13 | 11.78 | 21 | 10.53 | 97.2 | 6.7
2008-07-02 | 19:00 | 13 | 11.84 | 21 | 10.51 | 97.2 | 6.68
2008-07-02 | 19:15 | 13 | 11.88 | 20 | 10.5 | 97.2 | 6.7
2008-07-02 | 19:30 | 13 | 11.84 | 20 | 10.47 | 96.8 | 6.68
2008-07-02 | 19:45 | 13 | 11.76 | 20 | 10.52 | 97.1 | 6.67
2008-07-02 | 20:00 | 13 | 11.65 | 20 | 10.51 | 96.7 | 6.67
2008-07-02 | 20:15 | 13 | 11.49 | 20 | 10.54 | 96.7 | 6.67
2008-07-02 | 20:30 | 13 | 11.29 | 20 | 10.59 | 96.6 | 6.66
2008-07-02 | 20:45 | 13 | 11.09 | 20 | 10.64 | 96.7 | 6.64
2008-07-02 | 21:00 | 13 | 10.9 | 20 | 10.73 | 97.1 | 6.65
2008-07-02 | 21:15 | 13 | 10.72 | 20 | 10.8 | 97.3 | 6.65
2008-07-02 | 21:30 | 13 | 10.54 | 20 | 10.86 | 97.5 | 6.63
2008-07-02 | 21:45 | 13 | 10.36 | 20 | 10.92 | 97.5 | 6.62
2008-07-02 | 22:00 | 13 | 10.2 | 20 | 10.92 | 97.2 | 6.6
2008-07-02 | 22:15 | 13 | 10.04 | 20 | 11 | 97.5 | 6.57
2008-07-02 | 22:30 | 13 | 9.86 | 19 | 11.02 | 97.3 | 6.57
2008-07-02 | 22:45 | 13 | 9.68 | 19 | 11.1 | 97.6 | 6.56
2008-07-02 | 23:00 | 13 | 9.49 | 19 | 11.13 | 97.4 | 6.55
2008-07-02 | 23:15 | 13 | 9.3 | 19 | 11.22 | 97.7 | 6.53
2008-07-02 | 23:30 | 13 | 9.14 | 19 | 11.23 | 97.5 | 6.51
2008-07-02 | 23:45 | 13 | 8.98 | 19 | 11.27 | 97.4 | 6.51
2008-07-03 | 0:00 | 13 | 8.84 | 19 | 11.35 | 97.8 | 6.51
2008-07-03 | 0:15 | 13 | 8.7 | 19 | 11.42 | 98 | 6.49
2008-07-03 | 0:30 | 13 | 8.57 | 19 | 11.47 | 98.2 | 6.49
2008-07-03 | 0:45 | 13 | 8.43 | 19 | 11.52 | 98.3 | 6.48
2008-07-03 | 1:01 | 13 | 8.29 | 19 | 11.51 | 97.9 | 6.47
2008-07-03 | 1:16 | 13 | 8.15 | 19 | 11.59 | 98.2 | 6.45
2008-07-03 | 1:31 | 13 | 8.02 | 19 | 11.63 | 98.3 | 6.45
2008-07-03 | 1:46 | 13 | 7.89 | 19 | 11.63 | 98 | 6.46
2008-07-03 | 2:01 | 13 | 7.77 | 19 | 11.65 | 97.8 | 6.45
2008-07-03 | 2:16 | 13 | 7.65 | 20 | 11.73 | 98.2 | 6.45
2008-07-03 | 2:31 | 13 | 7.53 | 20 | 11.79 | 98.4 | 6.44
2008-07-03 | 2:46 | 13 | 7.41 | 20 | 11.79 | 98.1 | 6.45
2008-07-03 | 3:01 | 13 | 7.3 | 20 | 11.86 | 98.4 | 6.44
2008-07-03 | 3:16 | 13 | 7.21 | 20 | 11.9 | 98.5 | 6.44
2008-07-03 | 3:31 | 13 | 7.11 | 20 | 11.94 | 98.6 | 6.44
2008-07-03 | 3:46 | 13 | 7.03 | 20 | 11.98 | 98.7 | 6.45
2008-07-03 | 4:01 | 13 | 6.94 | 20 | 12.01 | 98.8 | 6.44
2008-07-03 | 4:16 | 13 | 6.86 | 20 | 12.04 | 98.8 | 6.45
2008-07-03 | 4:31 | 13 | 6.79 | 20 | 12.01 | 98.4 | 6.43
2008-07-03 | 4:46 | 13 | 6.72 | 20 | 12.06 | 98.7 | 6.46
2008-07-03 | 5:01 | 13 | 6.66 | 20 | 12.04 | 98.3 | 6.45
2008-07-03 | 5:16 | 13 | 6.61 | 20 | 12.04 | 98.2 | 6.45
2008-07-03 | 5:31 | 13 | 6.56 | 20 | 12.04 | 98.1 | 6.44
2008-07-03 | 5:46 | 13 | 6.51 | 20 | 12.1 | 98.5 | 6.45
2008-07-03 | 6:01 | 13 | 6.47 | 20 | 12.08 | 98.2 | 6.45
2008-07-03 | 6:16 | 13 | 6.44 | 20 | 12.14 | 98.6 | 6.46
2008-07-03 | 6:31 | 13 | 6.42 | 20 | 12.11 | 98.3 | 6.47
2008-07-03 | 6:46 | 13 | 6.4 | 20 | 12.16 | 98.7 | 6.46
2008-07-03 | 7:01 | 13 | 6.4 | 20 | 12.13 | 98.4 | 6.46
2008-07-03 | 7:16 | 13 | 6.4 | 20 | 12.11 | 98.3 | 6.48
2008-07-03 | 7:31 | 13 | 6.4 | 20 | 12.1 | 98.2 | 6.48
2008-07-03 | 7:46 | 13 | 6.41 | 20 | 12.1 | 98.2 | 6.49
2008-07-03 | 8:01 | 13 | 6.43 | 20 | 12.09 | 98.2 | 6.51
2008-07-03 | 8:16 | 13 | 6.47 | 20 | 12.09 | 98.3 | 6.54
2008-07-03 | 8:31 | 13 | 6.54 | 20 | 12.07 | 98.3 | 6.54
2008-07-03 | 8:46 | 13 | 6.64 | 20 | 12.1 | 98.8 | 6.55
2008-07-03 | 9:01 | 13 | 6.73 | 20 | 12.04 | 98.5 | 6.55
2008-07-03 | 9:16 | 13 | 6.82 | 20 | 12.06 | 98.9 | 6.58
2008-07-03 | 9:31 | 13 | 6.91 | 20 | 12.05 | 99.1 | 6.6
2008-07-03 | 9:46 | 13 | 7.02 | 20 | 11.98 | 98.7 | 6.6
2008-07-03 | 10:01 | 13 | 7.17 | 20 | 11.91 | 98.5 | 6.6
2008-07-03 | 10:16 | 13 | 7.34 | 20 | 11.9 | 98.9 | 6.61
2008-07-03 | 10:31 | 13 | 7.49 | 20 | 11.82 | 98.6 | 6.62
2008-07-03 | 10:46 | 13 | 7.66 | 20 | 11.76 | 98.4 | 6.61
2008-07-03 | 11:01 | 13 | 7.86 | 20 | 11.69 | 98.3 | 6.64
2008-07-03 | 11:16 | 13 | 8.07 | 20 | 11.67 | 98.7 | 6.65
2008-07-03 | 11:31 | 13 | 8.3 | 20 | 11.63 | 98.9 | 6.66
2008-07-03 | 11:46 | 13 | 8.48 | 20 | 11.57 | 98.9 | 6.65
2008-07-03 | 12:01 | 13 | 8.72 | 21 | 11.51 | 98.9 | 6.66
2008-07-03 | 12:16 | 13 | 8.97 | 21 | 11.45 | 99 | 6.68
2008-07-03 | 12:31 | 13 | 9.25 | 21 | 11.33 | 98.6 | 6.68
2008-07-03 | 12:46 | 13 | 9.53 | 21 | 11.23 | 98.4 | 6.69
2008-07-03 | 13:00 | 13 | 9.79 | 21 | 11.2 | 98.7 | 6.69
2008-07-03 | 13:15 | 13 | 10.07 | 21 | 11.13 | 98.8 | 6.7
2008-07-03 | 13:30 | 13 | 10.39 | 21 | 11.04 | 98.7 | 6.73
2008-07-03 | 13:45 | 13 | 10.71 | 21 | 10.9 | 98.2 | 6.76
2008-07-03 | 14:00 | 13 | 11.04 | 21 | 10.83 | 98.3 | 6.82
2008-07-03 | 14:15 | 13 | 11.27 | 21 | 10.77 | 98.3 | 6.81
2008-07-03 | 14:30 | 14 | 11.48 | 21 | 10.7 | 98.1 | 6.85
2008-07-03 | 14:45 | 14 | 11.56 | 21 | 10.6 | 97.4 | 6.8
2008-07-03 | 15:00 | 14 | 11.61 | 21 | 10.56 | 97.2 | 6.79
2008-07-03 | 15:15 | 14 | 11.49 | 21 | 10.57 | 97 | 6.78
2008-07-03 | 15:30 | 14 | 11.5 | 21 | 10.61 | 97.4 | 6.77
2008-07-03 | 15:45 | 14 | 11.41 | 21 | 10.6 | 97 | 6.75
2008-07-03 | 16:00 | 14 | 11.4 | 21 | 10.64 | 97.4 | 6.73
2008-07-03 | 16:15 | 14 | 11.36 | 21 | 10.67 | 97.5 | 6.74
2008-07-03 | 16:30 | 14 | 11.43 | 21 | 10.6 | 97.1 | 6.73
2008-07-03 | 16:45 | 14 | 11.47 | 21 | 10.57 | 96.9 | 6.73
2008-07-03 | 17:00 | 14 | 11.53 | 21 | 10.54 | 96.8 | 6.72
2008-07-03 | 17:15 | 14 | 11.58 | 21 | 10.52 | 96.6 | 6.72
2008-07-03 | 17:30 | 14 | 11.65 | 21 | 10.53 | 97 | 6.74
2008-07-03 | 17:45 | 13 | 11.75 | 21 | 10.52 | 97 | 6.74
2008-07-03 | 18:00 | 13 | 11.83 | 21 | 10.46 | 96.6 | 6.73
2008-07-03 | 18:15 | 13 | 11.83 | 21 | 10.49 | 96.9 | 6.71
2008-07-03 | 18:30 | 13 | 11.77 | 21 | 10.51 | 97 | 6.72
2008-07-03 | 18:45 | 13 | 11.75 | 21 | 10.48 | 96.7 | 6.71
2008-07-03 | 19:00 | 13 | 11.75 | 21 | 10.5 | 96.9 | 6.71
2008-07-03 | 19:15 | 13 | 11.72 | 20 | 10.52 | 97 | 6.71
2008-07-03 | 19:30 | 13 | 11.66 | 20 | 10.54 | 97.1 | 6.7
2008-07-03 | 19:45 | 13 | 11.57 | 20 | 10.52 | 96.7 | 6.69
2008-07-03 | 20:00 | 13 | 11.52 | 20 | 10.52 | 96.5 | 6.69
2008-07-03 | 20:15 | 13 | 11.46 | 20 | 10.57 | 96.9 | 6.69
2008-07-03 | 20:30 | 13 | 11.35 | 20 | 10.57 | 96.6 | 6.68
2008-07-03 | 20:45 | 13 | 11.21 | 20 | 10.64 | 96.9 | 6.68
2008-07-03 | 21:00 | 13 | 11.05 | 20 | 10.7 | 97.1 | 6.66
2008-07-03 | 21:15 | 13 | 10.89 | 20 | 10.75 | 97.3 | 6.67
2008-07-03 | 21:30 | 13 | 10.72 | 20 | 10.81 | 97.4 | 6.66
2008-07-03 | 21:45 | 13 | 10.53 | 20 | 10.82 | 97.1 | 6.64
2008-07-03 | 22:00 | 13 | 10.33 | 19 | 10.86 | 96.9 | 6.65
2008-07-03 | 22:15 | 13 | 10.16 | 19 | 10.95 | 97.4 | 6.64
2008-07-03 | 22:30 | 13 | 9.99 | 19 | 11.02 | 97.6 | 6.62
2008-07-03 | 22:45 | 13 | 9.81 | 19 | 11.08 | 97.7 | 6.61
2008-07-03 | 23:00 | 13 | 9.61 | 19 | 11.1 | 97.4 | 6.6
2008-07-03 | 23:15 | 12 | 9.42 | 19 | 11.19 | 97.8 | 6.59
2008-07-03 | 23:30 | 12 | 9.23 | 19 | 11.26 | 98 | 6.59
2008-07-03 | 23:45 | 12 | 9.06 | 19 | 11.27 | 97.6 | 6.57
2008-07-04 | 0:00 | 12 | 8.89 | 19 | 11.36 | 98 | 6.57
2008-07-04 | 0:15 | 12 | 8.73 | 19 | 11.42 | 98.1 | 6.56
2008-07-04 | 0:30 | 12 | 8.57 | 19 | 11.48 | 98.3 | 6.55
2008-07-04 | 0:45 | 12 | 8.4 | 19 | 11.54 | 98.4 | 6.53
2008-07-04 | 1:01 | 12 | 8.24 | 19 | 11.54 | 98 | 6.54
2008-07-04 | 1:16 | 12 | 8.1 | 19 | 11.56 | 97.8 | 6.53
2008-07-04 | 1:31 | 12 | 7.95 | 19 | 11.65 | 98.2 | 6.52
2008-07-04 | 1:46 | 12 | 7.82 | 19 | 11.71 | 98.4 | 6.52
2008-07-04 | 2:01 | 12 | 7.7 | 19 | 11.75 | 98.5 | 6.52
2008-07-04 | 2:16 | 12 | 7.59 | 19 | 11.74 | 98.2 | 6.51
2008-07-04 | 2:31 | 12 | 7.49 | 19 | 11.81 | 98.5 | 6.51
2008-07-04 | 2:46 | 12 | 7.4 | 19 | 11.85 | 98.6 | 6.5
2008-07-04 | 3:01 | 12 | 7.32 | 19 | 11.88 | 98.7 | 6.51
2008-07-04 | 3:16 | 12 | 7.24 | 19 | 11.91 | 98.7 | 6.5
2008-07-04 | 3:31 | 12 | 7.17 | 19 | 11.89 | 98.3 | 6.5
2008-07-04 | 3:46 | 12 | 7.1 | 19 | 11.89 | 98.2 | 6.5
2008-07-04 | 4:01 | 13 | 7.03 | 19 | 11.95 | 98.5 | 6.48
2008-07-04 | 4:16 | 13 | 6.96 | 19 | 11.94 | 98.3 | 6.49
2008-07-04 | 4:31 | 13 | 6.91 | 19 | 12 | 98.6 | 6.49
2008-07-04 | 4:46 | 13 | 6.85 | 19 | 11.98 | 98.3 | 6.48
2008-07-04 | 5:01 | 13 | 6.8 | 19 | 12.03 | 98.6 | 6.48
2008-07-04 | 5:16 | 13 | 6.75 | 19 | 12.07 | 98.8 | 6.47
2008-07-04 | 5:31 | 13 | 6.71 | 19 | 12.04 | 98.4 | 6.47
2008-07-04 | 5:46 | 13 | 6.66 | 19 | 12.03 | 98.3 | 6.48
2008-07-04 | 6:01 | 13 | 6.61 | 19 | 12.09 | 98.7 | 6.49
2008-07-04 | 6:16 | 13 | 6.57 | 20 | 12.13 | 98.8 | 6.48
2008-07-04 | 6:31 | 13 | 6.54 | 20 | 12.1 | 98.5 | 6.49
2008-07-04 | 6:46 | 13 | 6.51 | 20 | 12.09 | 98.3 | 6.5
2008-07-04 | 7:01 | 13 | 6.48 | 20 | 12.08 | 98.3 | 6.49
2008-07-04 | 7:16 | 13 | 6.46 | 20 | 12.08 | 98.2 | 6.51
2008-07-04 | 7:31 | 13 | 6.45 | 20 | 12.09 | 98.2 | 6.5
2008-07-04 | 7:46 | 13 | 6.45 | 20 | 12.09 | 98.2 | 6.52
2008-07-04 | 8:01 | 13 | 6.47 | 20 | 12.08 | 98.2 | 6.53
2008-07-04 | 8:16 | 13 | 6.5 | 20 | 12.14 | 98.7 | 6.54
2008-07-04 | 8:31 | 13 | 6.56 | 20 | 12.15 | 99 | 6.55
2008-07-04 | 8:46 | 13 | 6.63 | 20 | 12.15 | 99.1 | 6.58
2008-07-04 | 9:01 | 13 | 6.7 | 20 | 12.13 | 99.2 | 6.58
2008-07-04 | 9:16 | 13 | 6.77 | 20 | 12.12 | 99.2 | 6.6
2008-07-04 | 9:31 | 13 | 6.84 | 20 | 12.04 | 98.8 | 6.6
2008-07-04 | 9:46 | 13 | 6.91 | 20 | 12.05 | 99.1 | 6.61
2008-07-04 | 10:01 | 13 | 7.01 | 20 | 11.98 | 98.7 | 6.62
2008-07-04 | 10:16 | 13 | 7.07 | 20 | 11.95 | 98.6 | 6.63
2008-07-04 | 10:31 | 13 | 7.17 | 20 | 11.97 | 99 | 6.63
2008-07-04 | 10:46 | 13 | 7.29 | 20 | 11.89 | 98.7 | 6.64
2008-07-04 | 11:01 | 13 | 7.48 | 20 | 11.82 | 98.5 | 6.65
2008-07-04 | 11:16 | 13 | 7.83 | 20 | 11.77 | 99 | 6.64
2008-07-04 | 11:31 | 13 | 8.21 | 20 | 11.69 | 99.2 | 6.64
2008-07-04 | 11:46 | 13 | 8.42 | 20 | 11.57 | 98.7 | 6.65
2008-07-04 | 12:01 | 13 | 8.6 | 20 | 11.5 | 98.5 | 6.68
2008-07-04 | 12:16 | 13 | 8.58 | 20 | 11.48 | 98.3 | 6.68
2008-07-04 | 12:31 | 13 | 8.87 | 20 | 11.47 | 98.9 | 6.67
2008-07-04 | 12:46 | 13 | 9.25 | 20 | 11.39 | 99.1 | 6.68
2008-07-04 | 13:00 | 13 | 9.44 | 20 | 11.33 | 99 | 6.7
2008-07-04 | 13:15 | 13 | 9.54 | 20 | 11.3 | 99 | 6.71
2008-07-04 | 13:30 | 13 | 9.6 | 20 | 11.23 | 98.6 | 6.73
2008-07-04 | 13:45 | 13 | 9.83 | 20 | 11.19 | 98.8 | 6.74
2008-07-04 | 14:00 | 13 | 10.17 | 20 | 11.12 | 98.9 | 6.76
2008-07-04 | 14:15 | 13 | 10.46 | 20 | 11.03 | 98.8 | 6.79
2008-07-04 | 14:30 | 13 | 10.65 | 21 | 10.92 | 98.2 | 6.79
2008-07-04 | 14:45 | 13 | 10.95 | 21 | 10.86 | 98.3 | 6.81
2008-07-04 | 15:00 | 13 | 11.08 | 21 | 10.83 | 98.4 | 6.83
2008-07-04 | 15:15 | 13 | 11.23 | 21 | 10.79 | 98.4 | 6.82
2008-07-04 | 15:30 | 13 | 11.38 | 21 | 10.74 | 98.3 | 6.8
2008-07-04 | 15:45 | 13 | 11.54 | 21 | 10.64 | 97.7 | 6.79
2008-07-04 | 16:00 | 13 | 11.63 | 21 | 10.63 | 97.8 | 6.81
2008-07-04 | 16:15 | 13 | 11.7 | 21 | 10.61 | 97.8 | 6.81
2008-07-04 | 16:30 | 13 | 11.64 | 21 | 10.57 | 97.2 | 6.78
2008-07-04 | 16:45 | 13 | 11.59 | 21 | 10.61 | 97.5 | 6.77
2008-07-04 | 17:00 | 13 | 11.6 | 21 | 10.61 | 97.6 | 6.77
2008-07-04 | 17:15 | 13 | 11.62 | 21 | 10.61 | 97.6 | 6.76
2008-07-04 | 17:30 | 13 | 11.62 | 20 | 10.6 | 97.5 | 6.77
2008-07-04 | 17:45 | 13 | 11.56 | 20 | 10.57 | 97.1 | 6.76
2008-07-04 | 18:00 | 13 | 11.49 | 20 | 10.62 | 97.4 | 6.75
2008-07-04 | 18:15 | 13 | 11.46 | 20 | 10.63 | 97.5 | 6.74
2008-07-04 | 18:30 | 13 | 11.44 | 20 | 10.59 | 97 | 6.73
2008-07-04 | 18:45 | 13 | 11.39 | 20 | 10.63 | 97.3 | 6.73
2008-07-04 | 19:00 | 13 | 11.28 | 20 | 10.67 | 97.4 | 6.71
2008-07-04 | 19:15 | 13 | 11.13 | 20 | 10.73 | 97.6 | 6.71
2008-07-04 | 19:30 | 13 | 10.94 | 20 | 10.78 | 97.7 | 6.69
2008-07-04 | 19:45 | 13 | 10.68 | 20 | 10.82 | 97.4 | 6.72
2008-07-04 | 20:00 | 13 | 10.4 | 20 | 10.93 | 97.7 | 6.68
2008-07-04 | 20:15 | 13 | 10.11 | 20 | 11.03 | 97.9 | 6.67
2008-07-04 | 20:30 | 13 | 9.84 | 20 | 11.12 | 98.1 | 6.66
2008-07-04 | 20:45 | 13 | 9.59 | 20 | 11.2 | 98.3 | 6.66
2008-07-04 | 21:00 | 13 | 9.4 | 20 | 11.21 | 97.9 | 6.66
2008-07-04 | 21:15 | 13 | 9.28 | 19 | 11.23 | 97.8 | 6.64
2008-07-04 | 21:30 | 13 | 9.21 | 19 | 11.29 | 98.1 | 6.64
2008-07-04 | 21:45 | 13 | 9.17 | 19 | 11.27 | 97.8 | 6.62
2008-07-04 | 22:00 | 12 | 9.12 | 19 | 11.27 | 97.7 | 6.62
2008-07-04 | 22:15 | 12 | 9.07 | 19 | 11.28 | 97.7 | 6.62
2008-07-04 | 22:30 | 12 | 8.99 | 19 | 11.35 | 98.1 | 6.62
2008-07-04 | 22:45 | 12 | 8.88 | 19 | 11.41 | 98.4 | 6.62
2008-07-04 | 23:00 | 12 | 8.75 | 19 | 11.46 | 98.5 | 6.6
2008-07-04 | 23:15 | 12 | 8.6 | 19 | 11.51 | 98.6 | 6.6
2008-07-04 | 23:30 | 12 | 8.44 | 19 | 11.57 | 98.7 | 6.6
2008-07-04 | 23:45 | 12 | 8.28 | 19 | 11.57 | 98.4 | 6.58
2008-07-05 | 0:00 | 12 | 8.12 | 19 | 11.65 | 98.7 | 6.57
2008-07-05 | 0:15 | 12 | 7.97 | 19 | 11.67 | 98.4 | 6.56
2008-07-05 | 0:30 | 12 | 7.82 | 19 | 11.7 | 98.3 | 6.56
2008-07-05 | 0:45 | 12 | 7.68 | 19 | 11.79 | 98.7 | 6.57
2008-07-05 | 1:01 | 12 | 7.55 | 19 | 11.85 | 99 | 6.54
2008-07-05 | 1:16 | 12 | 7.42 | 19 | 11.85 | 98.6 | 6.56
2008-07-05 | 1:31 | 12 | 7.31 | 19 | 11.86 | 98.5 | 6.53
2008-07-05 | 1:46 | 12 | 7.21 | 19 | 11.94 | 98.9 | 6.53
2008-07-05 | 2:01 | 12 | 7.12 | 19 | 12 | 99.1 | 6.53
2008-07-05 | 2:16 | 12 | 7.03 | 19 | 11.98 | 98.7 | 6.52
2008-07-05 | 2:31 | 12 | 6.95 | 19 | 11.99 | 98.6 | 6.52
2008-07-05 | 2:46 | 12 | 6.87 | 19 | 12.05 | 99 | 6.52
2008-07-05 | 3:01 | 12 | 6.8 | 19 | 12.04 | 98.7 | 6.52
2008-07-05 | 3:16 | 12 | 6.74 | 19 | 12.1 | 99.1 | 6.51
2008-07-05 | 3:31 | 12 | 6.69 | 19 | 12.08 | 98.7 | 6.51
2008-07-05 | 3:46 | 12 | 6.65 | 19 | 12.07 | 98.6 | 6.52
2008-07-05 | 4:01 | 12 | 6.62 | 19 | 12.07 | 98.5 | 6.51
2008-07-05 | 4:16 | 12 | 6.6 | 19 | 12.13 | 98.9 | 6.51
2008-07-05 | 4:31 | 12 | 6.57 | 19 | 12.11 | 98.7 | 6.52
2008-07-05 | 4:46 | 12 | 6.55 | 19 | 12.16 | 99 | 6.52
2008-07-05 | 5:01 | 12 | 6.52 | 19 | 12.19 | 99.2 | 6.5
2008-07-05 | 5:16 | 12 | 6.49 | 19 | 12.15 | 98.8 | 6.51
2008-07-05 | 5:31 | 12 | 6.46 | 19 | 12.2 | 99.1 | 6.49
2008-07-05 | 5:46 | 13 | 6.44 | 19 | 12.22 | 99.3 | 6.51
2008-07-05 | 6:01 | 13 | 6.43 | 19 | 12.18 | 98.9 | 6.49
2008-07-05 | 6:16 | 13 | 6.41 | 19 | 12.16 | 98.7 | 6.5
2008-07-05 | 6:31 | 13 | 6.41 | 19 | 12.15 | 98.6 | 6.51
2008-07-05 | 6:46 | 13 | 6.42 | 19 | 12.2 | 99 | 6.53
2008-07-05 | 7:01 | 13 | 6.44 | 19 | 12.21 | 99.2 | 6.53
2008-07-05 | 7:16 | 13 | 6.45 | 20 | 12.22 | 99.3 | 6.55
2008-07-05 | 7:31 | 13 | 6.48 | 20 | 12.16 | 98.9 | 6.53
2008-07-05 | 7:46 | 13 | 6.51 | 20 | 12.19 | 99.2 | 6.55
2008-07-05 | 8:01 | 13 | 6.56 | 20 | 12.2 | 99.4 | 6.56
2008-07-05 | 8:16 | 13 | 6.62 | 20 | 12.2 | 99.5 | 6.59
2008-07-05 | 8:31 | 13 | 6.7 | 20 | 12.18 | 99.6 | 6.58
2008-07-05 | 8:46 | 13 | 6.74 | 20 | 12.17 | 99.6 | 6.61
2008-07-05 | 9:01 | 13 | 6.78 | 20 | 12.1 | 99.2 | 6.6
2008-07-05 | 9:16 | 13 | 6.86 | 20 | 12.12 | 99.5 | 6.62
2008-07-05 | 9:31 | 13 | 6.98 | 20 | 12.1 | 99.6 | 6.63
2008-07-05 | 9:46 | 13 | 7.06 | 20 | 12.07 | 99.6 | 6.63
2008-07-05 | 10:01 | 13 | 7.2 | 20 | 12.04 | 99.6 | 6.63
2008-07-05 | 10:16 | 13 | 7.39 | 20 | 11.98 | 99.6 | 6.65
2008-07-05 | 10:31 | 13 | 7.62 | 20 | 11.86 | 99.2 | 6.65
2008-07-05 | 10:46 | 13 | 7.81 | 20 | 11.77 | 98.9 | 6.65
2008-07-05 | 11:01 | 13 | 8 | 20 | 11.71 | 98.8 | 6.66
2008-07-05 | 11:16 | 13 | 8.09 | 20 | 11.72 | 99.1 | 6.66
2008-07-05 | 11:31 | 13 | 8.23 | 20 | 11.69 | 99.3 | 6.68
2008-07-05 | 11:46 | 13 | 8.49 | 20 | 11.63 | 99.3 | 6.66
2008-07-05 | 12:01 | 13 | 8.81 | 20 | 11.49 | 98.9 | 6.68
2008-07-05 | 12:16 | 13 | 9.17 | 20 | 11.38 | 98.8 | 6.71
2008-07-05 | 12:31 | 13 | 9.33 | 20 | 11.34 | 98.8 | 6.72
2008-07-05 | 12:46 | 13 | 9.45 | 20 | 11.35 | 99.2 | 6.71
2008-07-05 | 13:00 | 13 | 9.8 | 20 | 11.27 | 99.4 | 6.76
2008-07-05 | 13:15 | 13 | 10.14 | 20 | 11.12 | 98.8 | 6.78
2008-07-05 | 13:30 | 13 | 10.5 | 20 | 11.05 | 99 | 6.82
2008-07-05 | 13:45 | 13 | 10.57 | 20 | 11.03 | 99 | 6.81
2008-07-05 | 14:00 | 13 | 10.5 | 20 | 11.06 | 99.1 | 6.79
2008-07-05 | 14:15 | 13 | 10.87 | 20 | 10.95 | 99 | 6.79
2008-07-05 | 14:30 | 13 | 11.14 | 20 | 10.87 | 98.9 | 6.8
2008-07-05 | 14:45 | 13 | 11.22 | 20 | 10.78 | 98.3 | 6.81
2008-07-05 | 15:00 | 13 | 11.1 | 20 | 10.78 | 98 | 6.8
2008-07-05 | 15:15 | 13 | 11.02 | 20 | 10.84 | 98.3 | 6.77
2008-07-05 | 15:30 | 13 | 11.13 | 20 | 10.77 | 97.9 | 6.77
2008-07-05 | 15:45 | 13 | 11.22 | 20 | 10.73 | 97.8 | 6.78
2008-07-05 | 16:00 | 13 | 11.34 | 20 | 10.73 | 98 | 6.77
2008-07-05 | 16:15 | 13 | 11.41 | 20 | 10.72 | 98.1 | 6.76
2008-07-05 | 16:30 | 13 | 11.49 | 20 | 10.65 | 97.6 | 6.76
2008-07-05 | 16:45 | 13 | 11.54 | 20 | 10.61 | 97.4 | 6.75
2008-07-05 | 17:00 | 13 | 11.64 | 20 | 10.57 | 97.3 | 6.76
2008-07-05 | 17:15 | 13 | 11.7 | 20 | 10.54 | 97.1 | 6.77
2008-07-05 | 17:30 | 13 | 11.76 | 20 | 10.57 | 97.5 | 6.75
2008-07-05 | 17:45 | 13 | 11.84 | 20 | 10.55 | 97.5 | 6.77
2008-07-05 | 18:00 | 13 | 11.88 | 20 | 10.5 | 97.2 | 6.76
2008-07-05 | 18:15 | 13 | 11.92 | 20 | 10.47 | 97 | 6.78
2008-07-05 | 18:30 | 13 | 11.93 | 20 | 10.5 | 97.3 | 6.75
2008-07-05 | 18:45 | 13 | 11.96 | 20 | 10.46 | 97 | 6.75
2008-07-05 | 19:00 | 13 | 11.93 | 20 | 10.45 | 96.8 | 6.76
2008-07-05 | 19:15 | 13 | 11.82 | 20 | 10.52 | 97.2 | 6.73
2008-07-05 | 19:30 | 13 | 11.68 | 20 | 10.53 | 97 | 6.72
2008-07-05 | 19:45 | 13 | 11.55 | 20 | 10.6 | 97.4 | 6.7
2008-07-05 | 20:00 | 13 | 11.42 | 20 | 10.61 | 97.1 | 6.69
2008-07-05 | 20:15 | 13 | 11.26 | 19 | 10.64 | 97 | 6.69
2008-07-05 | 20:30 | 13 | 11.06 | 19 | 10.69 | 97.1 | 6.68
2008-07-05 | 20:45 | 13 | 10.86 | 19 | 10.74 | 97.1 | 6.65
2008-07-05 | 21:00 | 12 | 10.66 | 19 | 10.85 | 97.6 | 6.66
2008-07-05 | 21:15 | 12 | 10.48 | 19 | 10.92 | 97.8 | 6.65
2008-07-05 | 21:30 | 12 | 10.29 | 19 | 10.99 | 98 | 6.65
2008-07-05 | 21:45 | 12 | 10.1 | 19 | 11 | 97.7 | 6.63
2008-07-05 | 22:00 | 12 | 9.93 | 19 | 11.09 | 98 | 6.63
2008-07-05 | 22:15 | 12 | 9.77 | 19 | 11.1 | 97.8 | 6.6
2008-07-05 | 22:30 | 12 | 9.61 | 19 | 11.14 | 97.7 | 6.61
2008-07-05 | 22:45 | 12 | 9.45 | 19 | 11.18 | 97.7 | 6.6
2008-07-05 | 23:00 | 12 | 9.3 | 19 | 11.27 | 98.2 | 6.6
2008-07-05 | 23:15 | 12 | 9.14 | 19 | 11.34 | 98.4 | 6.6
2008-07-05 | 23:30 | 12 | 8.97 | 19 | 11.4 | 98.6 | 6.59
2008-07-05 | 23:45 | 12 | 8.8 | 19 | 11.41 | 98.3 | 6.59
2008-07-06 | 0:00 | 12 | 8.64 | 19 | 11.44 | 98.1 | 6.57
2008-07-06 | 0:15 | 12 | 8.49 | 19 | 11.48 | 98.1 | 6.57
2008-07-06 | 0:30 | 12 | 8.34 | 19 | 11.58 | 98.6 | 6.56
2008-07-06 | 0:45 | 12 | 8.2 | 19 | 11.64 | 98.8 | 6.55
2008-07-06 | 1:01 | 12 | 8.06 | 19 | 11.64 | 98.4 | 6.56
2008-07-06 | 1:16 | 12 | 7.93 | 19 | 11.67 | 98.4 | 6.55
2008-07-06 | 1:31 | 12 | 7.81 | 19 | 11.75 | 98.8 | 6.53
2008-07-06 | 1:46 | 12 | 7.69 | 19 | 11.75 | 98.5 | 6.54
2008-07-06 | 2:01 | 12 | 7.59 | 19 | 11.83 | 98.8 | 6.53
2008-07-06 | 2:16 | 12 | 7.48 | 19 | 11.88 | 99 | 6.53
2008-07-06 | 2:31 | 12 | 7.4 | 19 | 11.87 | 98.7 | 6.53
2008-07-06 | 2:46 | 12 | 7.32 | 19 | 11.87 | 98.6 | 6.51
2008-07-06 | 3:01 | 12 | 7.24 | 19 | 11.88 | 98.5 | 6.52
2008-07-06 | 3:16 | 13 | 7.15 | 19 | 11.96 | 98.9 | 6.52
2008-07-06 | 3:31 | 13 | 7.06 | 19 | 12.02 | 99.1 | 6.54
2008-07-06 | 3:46 | 13 | 6.96 | 19 | 12.07 | 99.3 | 6.54
2008-07-06 | 4:01 | 13 | 6.86 | 19 | 12.05 | 98.9 | 6.52
2008-07-06 | 4:16 | 13 | 6.75 | 19 | 12.13 | 99.3 | 6.52
2008-07-06 | 4:31 | 13 | 6.65 | 19 | 12.12 | 98.9 | 6.53
2008-07-06 | 4:46 | 13 | 6.55 | 19 | 12.19 | 99.3 | 6.53
2008-07-06 | 5:01 | 13 | 6.45 | 20 | 12.24 | 99.4 | 6.52
2008-07-06 | 5:16 | 13 | 6.36 | 20 | 12.22 | 99.1 | 6.52
2008-07-06 | 5:31 | 13 | 6.26 | 20 | 12.29 | 99.4 | 6.51
2008-07-06 | 5:46 | 13 | 6.17 | 20 | 12.34 | 99.5 | 6.51
2008-07-06 | 6:01 | 13 | 6.08 | 20 | 12.32 | 99.2 | 6.51
2008-07-06 | 6:16 | 13 | 6.02 | 20 | 12.39 | 99.5 | 6.51
2008-07-06 | 6:31 | 13 | 5.95 | 20 | 12.43 | 99.7 | 6.51
2008-07-06 | 6:46 | 13 | 5.9 | 20 | 12.45 | 99.8 | 6.52
2008-07-06 | 7:01 | 13 | 5.86 | 20 | 12.48 | 99.9 | 6.53
2008-07-06 | 7:16 | 13 | 5.83 | 20 | 12.5 | 100 | 6.52
2008-07-06 | 7:31 | 13 | 5.81 | 20 | 12.51 | 100 | 6.54
2008-07-06 | 7:46 | 13 | 5.8 | 20 | 12.52 | 100.1 | 6.55
2008-07-06 | 8:01 | 13 | 5.81 | 20 | 12.47 | 99.7 | 6.56
2008-07-06 | 8:16 | 13 | 5.82 | 20 | 12.44 | 99.5 | 6.57
2008-07-06 | 8:31 | 13 | 5.85 | 20 | 12.48 | 99.9 | 6.58
2008-07-06 | 8:46 | 13 | 5.92 | 20 | 12.49 | 100.1 | 6.59
2008-07-06 | 9:01 | 13 | 6.02 | 20 | 12.41 | 99.7 | 6.61
2008-07-06 | 9:16 | 13 | 6.13 | 20 | 12.41 | 100.1 | 6.62
2008-07-06 | 9:31 | 13 | 6.26 | 20 | 12.39 | 100.2 | 6.63
2008-07-06 | 9:46 | 13 | 6.4 | 20 | 12.29 | 99.8 | 6.64
2008-07-06 | 10:01 | 13 | 6.57 | 20 | 12.22 | 99.5 | 6.64
2008-07-06 | 10:16 | 13 | 6.74 | 20 | 12.15 | 99.4 | 6.64
2008-07-06 | 10:31 | 13 | 6.92 | 20 | 12.14 | 99.8 | 6.65
2008-07-06 | 10:46 | 13 | 7.13 | 20 | 12.1 | 100 | 6.66
2008-07-06 | 11:01 | 13 | 7.34 | 20 | 11.99 | 99.6 | 6.66
2008-07-06 | 11:16 | 13 | 7.56 | 20 | 11.95 | 99.8 | 6.67
2008-07-06 | 11:31 | 13 | 7.8 | 21 | 11.89 | 99.9 | 6.68
2008-07-06 | 11:46 | 13 | 8.03 | 21 | 11.82 | 99.9 | 6.69
2008-07-06 | 12:01 | 13 | 8.27 | 21 | 11.75 | 99.9 | 6.7
2008-07-06 | 12:16 | 13 | 8.53 | 21 | 11.63 | 99.5 | 6.69
2008-07-06 | 12:31 | 13 | 8.8 | 21 | 11.6 | 99.8 | 6.71
2008-07-06 | 12:46 | 13 | 9.07 | 21 | 11.48 | 99.5 | 6.71
2008-07-06 | 13:00 | 13 | 9.33 | 21 | 11.45 | 99.8 | 6.73
2008-07-06 | 13:15 | 14 | 9.61 | 21 | 11.33 | 99.4 | 6.75
2008-07-06 | 13:30 | 14 | 9.89 | 21 | 11.28 | 99.7 | 6.78
2008-07-06 | 13:45 | 14 | 10.17 | 21 | 11.21 | 99.7 | 6.79
2008-07-06 | 14:00 | 14 | 10.44 | 21 | 11.12 | 99.6 | 6.83
2008-07-06 | 14:15 | 14 | 10.7 | 21 | 11.04 | 99.4 | 6.84
2008-07-06 | 14:30 | 14 | 10.95 | 21 | 10.96 | 99.2 | 6.84
2008-07-06 | 14:45 | 14 | 11.15 | 21 | 10.89 | 99.1 | 6.86
2008-07-06 | 15:00 | 14 | 11.33 | 21 | 10.77 | 98.4 | 6.86
2008-07-06 | 15:15 | 14 | 11.49 | 21 | 10.69 | 98.1 | 6.86
2008-07-06 | 15:30 | 14 | 11.65 | 21 | 10.62 | 97.8 | 6.85
2008-07-06 | 15:45 | 14 | 11.79 | 21 | 10.61 | 98 | 6.85
2008-07-06 | 16:00 | 14 | 11.91 | 21 | 10.54 | 97.6 | 6.85
2008-07-06 | 16:15 | 14 | 12.02 | 21 | 10.49 | 97.4 | 6.84
2008-07-06 | 16:30 | 14 | 12.11 | 21 | 10.45 | 97.2 | 6.83
2008-07-06 | 16:45 | 14 | 12.18 | 21 | 10.41 | 97 | 6.85
2008-07-06 | 17:00 | 14 | 12.25 | 21 | 10.43 | 97.3 | 6.85
2008-07-06 | 17:15 | 14 | 12.31 | 21 | 10.43 | 97.4 | 6.83
2008-07-06 | 17:30 | 14 | 12.37 | 21 | 10.37 | 97 | 6.83
2008-07-06 | 17:45 | 14 | 12.42 | 21 | 10.38 | 97.2 | 6.81
2008-07-06 | 18:00 | 14 | 12.45 | 21 | 10.37 | 97.2 | 6.81
2008-07-06 | 18:15 | 14 | 12.46 | 21 | 10.38 | 97.3 | 6.8
2008-07-06 | 18:30 | 14 | 12.45 | 21 | 10.34 | 96.9 | 6.79
2008-07-06 | 18:45 | 14 | 12.42 | 21 | 10.37 | 97.1 | 6.78
2008-07-06 | 19:00 | 14 | 12.38 | 21 | 10.39 | 97.2 | 6.78
2008-07-06 | 19:15 | 14 | 12.31 | 21 | 10.41 | 97.3 | 6.75
2008-07-06 | 19:30 | 14 | 12.23 | 21 | 10.44 | 97.4 | 6.76
2008-07-06 | 19:45 | 14 | 12.13 | 21 | 10.47 | 97.5 | 6.74
2008-07-06 | 20:00 | 14 | 12 | 21 | 10.51 | 97.5 | 6.73
2008-07-06 | 20:15 | 14 | 11.86 | 21 | 10.55 | 97.6 | 6.73
2008-07-06 | 20:30 | 14 | 11.7 | 21 | 10.55 | 97.2 | 6.71
2008-07-06 | 20:45 | 14 | 11.52 | 21 | 10.58 | 97.1 | 6.71
2008-07-06 | 21:00 | 14 | 11.33 | 21 | 10.67 | 97.5 | 6.69
2008-07-06 | 21:15 | 13 | 11.14 | 21 | 10.69 | 97.3 | 6.71
2008-07-06 | 21:30 | 13 | 10.94 | 21 | 10.78 | 97.7 | 6.68
2008-07-06 | 21:45 | 13 | 10.75 | 21 | 10.81 | 97.5 | 6.69
2008-07-06 | 22:00 | 13 | 10.57 | 21 | 10.89 | 97.8 | 6.68
2008-07-06 | 22:15 | 13 | 10.39 | 21 | 10.97 | 98 | 6.66
2008-07-06 | 22:30 | 13 | 10.21 | 21 | 11.03 | 98.2 | 6.66
2008-07-06 | 22:45 | 13 | 10.03 | 21 | 11.04 | 97.8 | 6.64
2008-07-06 | 23:00 | 13 | 9.85 | 21 | 11.12 | 98.2 | 6.61
2008-07-06 | 23:15 | 13 | 9.67 | 20 | 11.13 | 97.9 | 6.6
2008-07-06 | 23:30 | 13 | 9.5 | 20 | 11.22 | 98.2 | 6.59
2008-07-06 | 23:45 | 13 | 9.31 | 20 | 11.29 | 98.4 | 6.59
2008-07-07 | 0:00 | 13 | 9.13 | 20 | 11.36 | 98.5 | 6.59
2008-07-07 | 0:15 | 13 | 8.95 | 20 | 11.37 | 98.2 | 6.58
2008-07-07 | 0:30 | 13 | 8.78 | 20 | 11.45 | 98.5 | 6.57
2008-07-07 | 0:45 | 13 | 8.62 | 20 | 11.51 | 98.7 | 6.57
2008-07-07 | 1:01 | 13 | 8.47 | 20 | 11.52 | 98.4 | 6.56
2008-07-07 | 1:16 | 13 | 8.32 | 20 | 11.59 | 98.7 | 6.56
2008-07-07 | 1:31 | 13 | 8.18 | 20 | 11.66 | 98.8 | 6.55
2008-07-07 | 1:46 | 13 | 8.03 | 20 | 11.66 | 98.5 | 6.55
2008-07-07 | 2:01 | 13 | 7.88 | 21 | 11.69 | 98.4 | 6.55
2008-07-07 | 2:16 | 13 | 7.73 | 21 | 11.73 | 98.4 | 6.56
2008-07-07 | 2:31 | 13 | 7.58 | 21 | 11.83 | 98.8 | 6.56
2008-07-07 | 2:46 | 13 | 7.43 | 21 | 11.9 | 99.1 | 6.55
2008-07-07 | 3:01 | 13 | 7.28 | 21 | 11.96 | 99.2 | 6.54
2008-07-07 | 3:16 | 13 | 7.14 | 21 | 11.97 | 98.9 | 6.55
2008-07-07 | 3:31 | 13 | 7 | 21 | 11.99 | 98.8 | 6.55
2008-07-07 | 3:46 | 13 | 6.87 | 21 | 12.08 | 99.2 | 6.55
2008-07-07 | 4:01 | 13 | 6.74 | 21 | 12.15 | 99.4 | 6.55
2008-07-07 | 4:16 | 14 | 6.61 | 21 | 12.2 | 99.5 | 6.56
2008-07-07 | 4:31 | 14 | 6.5 | 21 | 12.25 | 99.6 | 6.54
2008-07-07 | 4:46 | 14 | 6.39 | 21 | 12.23 | 99.2 | 6.55
2008-07-07 | 5:01 | 14 | 6.28 | 21 | 12.3 | 99.5 | 6.54
2008-07-07 | 5:16 | 14 | 6.18 | 21 | 12.3 | 99.2 | 6.54
2008-07-07 | 5:31 | 14 | 6.08 | 21 | 12.31 | 99.1 | 6.54
2008-07-07 | 5:46 | 14 | 5.98 | 21 | 12.4 | 99.5 | 6.56
2008-07-07 | 6:01 | 14 | 5.89 | 21 | 12.4 | 99.3 | 6.56
2008-07-07 | 6:16 | 14 | 5.82 | 21 | 12.47 | 99.7 | 6.56
2008-07-07 | 6:31 | 14 | 5.74 | 21 | 12.52 | 99.9 | 6.54
2008-07-07 | 6:46 | 14 | 5.69 | 21 | 12.49 | 99.6 | 6.57
2008-07-07 | 7:01 | 14 | 5.64 | 21 | 12.55 | 99.9 | 6.57
2008-07-07 | 7:16 | 14 | 5.61 | 21 | 12.53 | 99.6 | 6.58
2008-07-07 | 7:31 | 14 | 5.59 | 21 | 12.52 | 99.5 | 6.59
2008-07-07 | 7:46 | 14 | 5.59 | 21 | 12.57 | 100 | 6.59
2008-07-07 | 8:01 | 14 | 5.6 | 21 | 12.6 | 100.2 | 6.6
2008-07-07 | 8:16 | 14 | 5.63 | 21 | 12.61 | 100.3 | 6.61
2008-07-07 | 8:31 | 14 | 5.68 | 21 | 12.6 | 100.4 | 6.62
2008-07-07 | 8:46 | 14 | 5.74 | 21 | 12.54 | 100 | 6.64
2008-07-07 | 9:01 | 14 | 5.82 | 22 | 12.49 | 99.9 | 6.65
2008-07-07 | 9:16 | 14 | 5.91 | 22 | 12.52 | 100.3 | 6.65
2008-07-07 | 9:31 | 14 | 6.02 | 22 | 12.5 | 100.5 | 6.66
2008-07-07 | 9:46 | 14 | 6.16 | 22 | 12.47 | 100.6 | 6.67
2008-07-07 | 10:01 | 14 | 6.32 | 22 | 12.36 | 100.1 | 6.69
2008-07-07 | 10:16 | 14 | 6.49 | 22 | 12.34 | 100.4 | 6.7
2008-07-07 | 10:31 | 14 | 6.68 | 22 | 12.3 | 100.5 | 6.69
2008-07-07 | 10:46 | 14 | 6.9 | 22 | 12.18 | 100.1 | 6.7
2008-07-07 | 11:01 | 14 | 7.12 | 22 | 12.09 | 99.9 | 6.72
2008-07-07 | 11:16 | 14 | 7.36 | 22 | 12.05 | 100.2 | 6.72
2008-07-07 | 11:31 | 14 | 7.61 | 22 | 12 | 100.3 | 6.73
2008-07-07 | 11:46 | 14 | 7.88 | 22 | 11.92 | 100.3 | 6.72
2008-07-07 | 12:01 | 14 | 8.17 | 22 | 11.83 | 100.3 | 6.73
2008-07-07 | 12:16 | 14 | 8.48 | 22 | 11.75 | 100.4 | 6.73
2008-07-07 | 12:31 | 14 | 8.78 | 22 | 11.68 | 100.5 | 6.74
2008-07-07 | 12:46 | 14 | 9.09 | 22 | 11.55 | 100.2 | 6.75
2008-07-07 | 13:00 | 14 | 9.4 | 22 | 11.45 | 100 | 6.76
2008-07-07 | 13:15 | 14 | 9.72 | 22 | 11.4 | 100.3 | 6.77
2008-07-07 | 13:30 | 14 | 10.03 | 22 | 11.27 | 99.9 | 6.8
2008-07-07 | 13:45 | 14 | 10.33 | 22 | 11.22 | 100.2 | 6.84
2008-07-07 | 14:00 | 14 | 10.62 | 22 | 11.14 | 100.1 | 6.86
2008-07-07 | 14:15 | 14 | 10.91 | 22 | 11.05 | 100 | 6.89
2008-07-07 | 14:30 | 14 | 11.16 | 22 | 10.91 | 99.3 | 6.87
2008-07-07 | 14:45 | 14 | 11.39 | 22 | 10.86 | 99.3 | 6.87
2008-07-07 | 15:00 | 14 | 11.59 | 22 | 10.75 | 98.8 | 6.91
2008-07-07 | 15:15 | 14 | 11.75 | 22 | 10.67 | 98.4 | 6.89
2008-07-07 | 15:30 | 14 | 11.88 | 22 | 10.61 | 98.2 | 6.9
2008-07-07 | 15:45 | 14 | 11.99 | 22 | 10.61 | 98.4 | 6.89
2008-07-07 | 16:00 | 14 | 12.07 | 22 | 10.55 | 98 | 6.89
2008-07-07 | 16:15 | 14 | 12.13 | 22 | 10.55 | 98.2 | 6.86
2008-07-07 | 16:30 | 14 | 12.17 | 22 | 10.54 | 98.2 | 6.86
2008-07-07 | 16:45 | 14 | 12.21 | 22 | 10.53 | 98.1 | 6.85
2008-07-07 | 17:00 | 14 | 12.25 | 22 | 10.51 | 98.1 | 6.82
2008-07-07 | 17:15 | 14 | 12.29 | 22 | 10.62 | 99.2 | 6.79
2008-07-07 | 17:30 | 14 | 12.33 | 22 | 10.63 | 99.4 | 6.74
2008-07-07 | 17:45 | 14 | 12.37 | 22 | 10.55 | 98.7 | 6.84
2008-07-07 | 18:00 | 14 | 12.39 | 22 | 10.53 | 98.6 | 6.82
2008-07-07 | 18:15 | 14 | 12.41 | 22 | 10.47 | 98.1 | 6.83
2008-07-07 | 18:30 | 14 | 12.42 | 22 | 10.44 | 97.8 | 6.83
2008-07-07 | 18:45 | 14 | 12.43 | 22 | 10.46 | 98 | 6.82
2008-07-07 | 19:00 | 14 | 12.41 | 22 | 10.43 | 97.7 | 6.82
2008-07-07 | 19:15 | 14 | 12.37 | 22 | 10.46 | 97.9 | 6.81
2008-07-07 | 19:30 | 14 | 12.32 | 22 | 10.44 | 97.6 | 6.77
2008-07-07 | 19:45 | 14 | 12.26 | 22 | 10.48 | 97.9 | 6.78
2008-07-07 | 20:00 | 14 | 12.18 | 22 | 10.52 | 98 | 6.76
2008-07-07 | 20:15 | 14 | 12.09 | 22 | 10.55 | 98.1 | 6.77
2008-07-07 | 20:30 | 14 | 11.97 | 22 | 10.58 | 98.1 | 6.75
2008-07-07 | 20:45 | 14 | 11.83 | 22 | 10.62 | 98.2 | 6.74
2008-07-07 | 21:00 | 14 | 11.67 | 22 | 10.63 | 97.8 | 6.72
2008-07-07 | 21:15 | 14 | 11.5 | 22 | 10.7 | 98.1 | 6.72
2008-07-07 | 21:30 | 14 | 11.33 | 22 | 10.71 | 97.8 | 6.7
2008-07-07 | 21:45 | 14 | 11.16 | 22 | 10.74 | 97.8 | 6.7
2008-07-07 | 22:00 | 14 | 10.99 | 22 | 10.83 | 98.2 | 6.69
2008-07-07 | 22:15 | 14 | 10.81 | 22 | 10.9 | 98.4 | 6.68
2008-07-07 | 22:30 | 14 | 10.63 | 22 | 10.96 | 98.5 | 6.65
2008-07-07 | 22:45 | 14 | 10.45 | 21 | 11.02 | 98.6 | 6.65
2008-07-07 | 23:00 | 14 | 10.27 | 21 | 11.07 | 98.7 | 6.64
2008-07-07 | 23:15 | 14 | 10.1 | 21 | 11.08 | 98.4 | 6.62
2008-07-07 | 23:30 | 14 | 9.92 | 21 | 11.11 | 98.2 | 6.61
2008-07-07 | 23:45 | 14 | 9.75 | 21 | 11.2 | 98.6 | 6.6
2008-07-08 | 0:00 | 14 | 9.58 | 21 | 11.22 | 98.4 | 6.61
2008-07-08 | 0:15 | 14 | 9.42 | 21 | 11.3 | 98.7 | 6.6
2008-07-08 | 0:30 | 14 | 9.28 | 21 | 11.35 | 98.9 | 6.58
2008-07-08 | 0:45 | 14 | 9.14 | 21 | 11.37 | 98.7 | 6.57
2008-07-08 | 1:01 | 14 | 9 | 21 | 11.44 | 98.9 | 6.57
2008-07-08 | 1:16 | 14 | 8.85 | 21 | 11.49 | 99.1 | 6.55
2008-07-08 | 1:31 | 14 | 8.7 | 21 | 11.55 | 99.2 | 6.59
2008-07-08 | 1:46 | 14 | 8.55 | 21 | 11.6 | 99.3 | 6.54
2008-07-08 | 2:01 | 14 | 8.4 | 21 | 11.65 | 99.4 | 6.54
2008-07-08 | 2:16 | 14 | 8.25 | 21 | 11.65 | 99 | 6.57
2008-07-08 | 2:31 | 14 | 8.1 | 21 | 11.73 | 99.3 | 6.56
2008-07-08 | 2:46 | 14 | 7.94 | 21 | 11.79 | 99.5 | 6.56
2008-07-08 | 3:01 | 14 | 7.8 | 21 | 11.85 | 99.6 | 6.57
2008-07-08 | 3:16 | 14 | 7.65 | 21 | 11.85 | 99.2 | 6.57
2008-07-08 | 3:31 | 14 | 7.51 | 21 | 11.93 | 99.5 | 6.56
2008-07-08 | 3:46 | 14 | 7.37 | 21 | 11.94 | 99.2 | 6.55
2008-07-08 | 4:01 | 14 | 7.24 | 21 | 12.04 | 99.7 | 6.55
2008-07-08 | 4:16 | 14 | 7.12 | 21 | 12.02 | 99.3 | 6.55
2008-07-08 | 4:31 | 14 | 7 | 21 | 12.04 | 99.2 | 6.57
2008-07-08 | 4:46 | 14 | 6.89 | 22 | 12.07 | 99.2 | 6.57
2008-07-08 | 5:01 | 14 | 6.78 | 22 | 12.16 | 99.6 | 6.56
2008-07-08 | 5:16 | 14 | 6.68 | 22 | 12.16 | 99.4 | 6.55
2008-07-08 | 5:31 | 14 | 6.58 | 22 | 12.19 | 99.3 | 6.55
2008-07-08 | 5:46 | 14 | 6.49 | 22 | 12.27 | 99.8 | 6.55
2008-07-08 | 6:01 | 14 | 6.4 | 22 | 12.27 | 99.6 | 6.55
2008-07-08 | 6:16 | 14 | 6.31 | 22 | 12.35 | 100 | 6.55
2008-07-08 | 6:31 | 14 | 6.24 | 22 | 12.35 | 99.8 | 6.58
2008-07-08 | 6:46 | 14 | 6.18 | 22 | 12.41 | 100.2 | 6.56
2008-07-08 | 7:01 | 14 | 6.13 | 22 | 12.45 | 100.4 | 6.56
2008-07-08 | 7:16 | 14 | 6.11 | 22 | 12.42 | 100 | 6.56
2008-07-08 | 7:31 | 14 | 6.1 | 22 | 12.41 | 99.9 | 6.59
2008-07-08 | 7:46 | 14 | 6.11 | 22 | 12.46 | 100.4 | 6.58
2008-07-08 | 8:01 | 14 | 6.12 | 22 | 12.49 | 100.6 | 6.61
2008-07-08 | 8:16 | 14 | 6.15 | 22 | 12.5 | 100.8 | 6.61
2008-07-08 | 8:31 | 14 | 6.2 | 22 | 12.5 | 101 | 6.61
2008-07-08 | 8:46 | 14 | 6.27 | 22 | 12.46 | 100.7 | 6.62
2008-07-08 | 9:01 | 14 | 6.35 | 22 | 12.49 | 101.2 | 6.63
2008-07-08 | 9:16 | 14 | 6.45 | 22 | 12.48 | 101.4 | 6.65
2008-07-08 | 9:31 | 14 | 6.57 | 22 | 12.39 | 101 | 6.66
2008-07-08 | 9:46 | 15 | 6.73 | 22 | 12.32 | 100.8 | 6.69
2008-07-08 | 10:01 | 15 | 6.9 | 22 | 12.32 | 101.2 | 6.7
2008-07-08 | 10:16 | 14 | 7.08 | 22 | 12.28 | 101.4 | 6.67
2008-07-08 | 10:31 | 15 | 7.28 | 22 | 12.23 | 101.5 | 6.68
2008-07-08 | 10:46 | 15 | 7.5 | 22 | 12.13 | 101.1 | 6.69
2008-07-08 | 11:01 | 15 | 7.75 | 22 | 12.09 | 101.4 | 6.71
2008-07-08 | 11:16 | 15 | 8.02 | 22 | 12.01 | 101.5 | 6.73
2008-07-08 | 11:31 | 15 | 8.29 | 22 | 11.93 | 101.5 | 6.73
2008-07-08 | 11:46 | 15 | 8.6 | 22 | 11.79 | 101 | 6.75
2008-07-08 | 12:01 | 15 | 8.91 | 22 | 11.75 | 101.4 | 6.72
2008-07-08 | 12:16 | 15 | 9.24 | 22 | 11.74 | 102.2 | 6.75
2008-07-08 | 12:31 | 15 | 9.57 | 23 | 11.74 | 102.9 | 6.73
2008-07-08 | 12:46 | 15 | 9.89 | 23 | 11.71 | 103.4 | 6.76
2008-07-08 | 13:00 | 15 | 10.22 | 23 | 11.6 | 103.3 | 6.76
2008-07-08 | 13:15 | 15 | 10.55 | 23 | 11.56 | 103.8 | 6.84
2008-07-08 | 13:30 | 15 | 10.87 | 23 | 11.45 | 103.5 | 6.83
2008-07-08 | 13:45 | 15 | 11.18 | 23 | 11.34 | 103.2 | 6.88
2008-07-08 | 14:00 | 15 | 11.46 | 23 | 11.26 | 103.2 | 6.89
2008-07-08 | 14:15 | 15 | 11.74 | 23 | 11.15 | 102.9 | 6.9
2008-07-08 | 14:30 | 15 | 11.99 | 23 | 11.04 | 102.4 | 6.91
2008-07-08 | 14:45 | 15 | 12.21 | 23 | 10.89 | 101.5 | 6.9
2008-07-08 | 15:00 | 15 | 12.39 | 23 | 10.83 | 101.3 | 6.91
2008-07-08 | 15:15 | 15 | 12.54 | 23 | 10.7 | 100.5 | 6.89
2008-07-08 | 15:30 | 15 | 12.67 | 23 | 10.62 | 100 | 6.9
2008-07-08 | 15:45 | 15 | 12.77 | 23 | 10.6 | 100.1 | 6.87
2008-07-08 | 16:00 | 15 | 12.85 | 23 | 10.57 | 100 | 6.89
2008-07-08 | 16:15 | 15 | 12.91 | 23 | 10.53 | 99.8 | 6.87
2008-07-08 | 16:30 | 15 | 12.96 | 23 | 10.46 | 99.2 | 6.88
2008-07-08 | 16:45 | 15 | 12.99 | 23 | 10.42 | 98.8 | 6.86
2008-07-08 | 17:00 | 15 | 13.02 | 23 | 10.42 | 99 | 6.85
2008-07-08 | 17:15 | 15 | 13.03 | 23 | 10.42 | 99 | 6.84
2008-07-08 | 17:30 | 15 | 13.04 | 23 | 10.41 | 98.9 | 6.82
2008-07-08 | 17:45 | 15 | 13.05 | 23 | 10.4 | 98.8 | 6.81
2008-07-08 | 18:00 | 15 | 13.05 | 23 | 10.39 | 98.8 | 6.83
2008-07-08 | 18:15 | 15 | 13.04 | 23 | 10.39 | 98.7 | 6.82
2008-07-08 | 18:30 | 15 | 13.03 | 23 | 10.34 | 98.2 | 6.8
2008-07-08 | 18:45 | 15 | 13 | 23 | 10.32 | 97.9 | 6.8
2008-07-08 | 19:00 | 15 | 12.96 | 23 | 10.36 | 98.2 | 6.81
2008-07-08 | 19:15 | 15 | 12.91 | 23 | 10.34 | 97.9 | 6.8
2008-07-08 | 19:30 | 15 | 12.84 | 23 | 10.39 | 98.2 | 6.78
2008-07-08 | 19:45 | 15 | 12.76 | 23 | 10.37 | 97.9 | 6.77
2008-07-08 | 20:00 | 15 | 12.65 | 22 | 10.42 | 98.2 | 6.75
2008-07-08 | 20:15 | 15 | 12.54 | 22 | 10.42 | 97.9 | 6.74
2008-07-08 | 20:30 | 15 | 12.4 | 22 | 10.49 | 98.2 | 6.74
2008-07-08 | 20:45 | 15 | 12.25 | 22 | 10.54 | 98.4 | 6.74
2008-07-08 | 21:00 | 14 | 12.08 | 22 | 10.54 | 98 | 6.73
2008-07-08 | 21:15 | 14 | 11.9 | 22 | 10.62 | 98.3 | 6.71
2008-07-08 | 21:30 | 14 | 11.72 | 22 | 10.68 | 98.5 | 6.69
2008-07-08 | 21:45 | 14 | 11.53 | 22 | 10.69 | 98.1 | 6.67
2008-07-08 | 22:00 | 14 | 11.34 | 22 | 10.73 | 98.1 | 6.65
2008-07-08 | 22:15 | 14 | 11.16 | 22 | 10.82 | 98.5 | 6.64
2008-07-08 | 22:30 | 14 | 10.97 | 22 | 10.89 | 98.7 | 6.64
2008-07-08 | 22:45 | 14 | 10.78 | 22 | 10.95 | 98.8 | 6.63
2008-07-08 | 23:00 | 14 | 10.59 | 22 | 11.01 | 98.9 | 6.62
2008-07-08 | 23:15 | 14 | 10.4 | 22 | 11.02 | 98.6 | 6.61
2008-07-08 | 23:30 | 14 | 10.21 | 22 | 11.11 | 98.9 | 6.6
2008-07-08 | 23:45 | 14 | 10.03 | 22 | 11.12 | 98.6 | 6.61
2008-07-09 | 0:00 | 14 | 9.84 | 22 | 11.16 | 98.5 | 6.58
2008-07-09 | 0:15 | 14 | 9.66 | 22 | 11.21 | 98.5 | 6.59
2008-07-09 | 0:30 | 14 | 9.48 | 22 | 11.26 | 98.5 | 6.59
2008-07-09 | 0:45 | 14 | 9.31 | 22 | 11.36 | 99 | 6.58
2008-07-09 | 1:01 | 14 | 9.14 | 22 | 11.43 | 99.2 | 6.59
2008-07-09 | 1:16 | 14 | 8.98 | 22 | 11.44 | 98.9 | 6.57
2008-07-09 | 1:31 | 14 | 8.82 | 22 | 11.47 | 98.8 | 6.58
2008-07-09 | 1:46 | 14 | 8.67 | 22 | 11.57 | 99.3 | 6.57
2008-07-09 | 2:01 | 14 | 8.52 | 22 | 11.63 | 99.4 | 6.56
2008-07-09 | 2:16 | 14 | 8.38 | 22 | 11.68 | 99.6 | 6.57
2008-07-09 | 2:31 | 14 | 8.25 | 22 | 11.68 | 99.2 | 6.57
2008-07-09 | 2:46 | 14 | 8.12 | 22 | 11.75 | 99.5 | 6.57
2008-07-09 | 3:01 | 14 | 7.99 | 22 | 11.81 | 99.7 | 6.55
2008-07-09 | 3:16 | 14 | 7.87 | 22 | 11.8 | 99.3 | 6.54
2008-07-09 | 3:31 | 14 | 7.75 | 22 | 11.87 | 99.6 | 6.54
2008-07-09 | 3:46 | 14 | 7.63 | 22 | 11.93 | 99.8 | 6.54
2008-07-09 | 4:01 | 14 | 7.52 | 22 | 11.97 | 99.9 | 6.55
2008-07-09 | 4:16 | 14 | 7.41 | 22 | 12.01 | 99.9 | 6.54
2008-07-09 | 4:31 | 14 | 7.3 | 22 | 11.99 | 99.5 | 6.54
2008-07-09 | 4:46 | 14 | 7.2 | 22 | 12.06 | 99.8 | 6.53
2008-07-09 | 5:01 | 14 | 7.1 | 22 | 12.05 | 99.5 | 6.53
2008-07-09 | 5:16 | 14 | 7.02 | 22 | 12.12 | 99.8 | 6.53
2008-07-09 | 5:31 | 14 | 6.93 | 22 | 12.16 | 100 | 6.53
2008-07-09 | 5:46 | 14 | 6.85 | 22 | 12.15 | 99.7 | 6.54
2008-07-09 | 6:01 | 14 | 6.78 | 22 | 12.21 | 100 | 6.54
2008-07-09 | 6:16 | 14 | 6.71 | 22 | 12.25 | 100.2 | 6.56
2008-07-09 | 6:31 | 14 | 6.65 | 22 | 12.23 | 99.9 | 6.55
2008-07-09 | 6:46 | 14 | 6.6 | 22 | 12.29 | 100.3 | 6.56
2008-07-09 | 7:01 | 14 | 6.56 | 22 | 12.27 | 100 | 6.56
2008-07-09 | 7:16 | 14 | 6.53 | 22 | 12.28 | 100 | 6.57
2008-07-09 | 7:31 | 14 | 6.52 | 22 | 12.34 | 100.4 | 6.58
2008-07-09 | 7:46 | 14 | 6.51 | 22 | 12.37 | 100.7 | 6.59
2008-07-09 | 8:01 | 14 | 6.53 | 22 | 12.4 | 100.9 | 6.59
2008-07-09 | 8:16 | 15 | 6.56 | 22 | 12.35 | 100.6 | 6.61
2008-07-09 | 8:31 | 15 | 6.61 | 22 | 12.38 | 101 | 6.6
2008-07-09 | 8:46 | 15 | 6.68 | 22 | 12.4 | 101.4 | 6.62
2008-07-09 | 9:01 | 15 | 6.78 | 22 | 12.42 | 101.7 | 6.63
2008-07-09 | 9:16 | 15 | 6.9 | 22 | 12.34 | 101.4 | 6.65
2008-07-09 | 9:31 | 15 | 7.04 | 22 | 12.33 | 101.7 | 6.66
2008-07-09 | 9:46 | 15 | 7.21 | 22 | 12.23 | 101.3 | 6.67
2008-07-09 | 10:01 | 15 | 7.4 | 22 | 12.15 | 101.1 | 6.68
2008-07-09 | 10:16 | 15 | 7.61 | 22 | 12.13 | 101.4 | 6.67
2008-07-09 | 10:31 | 15 | 7.84 | 23 | 12.08 | 101.6 | 6.69
2008-07-09 | 10:46 | 15 | 8.09 | 23 | 12.03 | 101.8 | 6.7
2008-07-09 | 11:01 | 15 | 8.36 | 23 | 11.96 | 101.9 | 6.7
2008-07-09 | 11:16 | 15 | 8.63 | 23 | 11.87 | 101.8 | 6.71
2008-07-09 | 11:31 | 15 | 8.92 | 23 | 11.78 | 101.7 | 6.73
2008-07-09 | 11:46 | 15 | 9.24 | 23 | 11.68 | 101.6 | 6.72
2008-07-09 | 12:01 | 15 | 9.56 | 23 | 11.56 | 101.3 | 6.73
2008-07-09 | 12:16 | 15 | 9.89 | 23 | 11.53 | 101.9 | 6.72
2008-07-09 | 12:31 | 15 | 10.22 | 23 | 11.58 | 103.1 | 6.76
2008-07-09 | 12:46 | 15 | 10.55 | 23 | 11.52 | 103.4 | 6.76
2008-07-09 | 13:00 | 15 | 10.87 | 23 | 11.46 | 103.6 | 6.78
2008-07-09 | 13:15 | 15 | 11.2 | 23 | 11.44 | 104.2 | 6.87
2008-07-09 | 13:30 | 15 | 11.52 | 22 | 11.38 | 104.4 | 6.86
2008-07-09 | 13:45 | 15 | 11.84 | 22 | 11.29 | 104.4 | 6.88
2008-07-09 | 14:00 | 15 | 12.14 | 22 | 11.17 | 104 | 6.87
2008-07-09 | 14:15 | 15 | 12.43 | 22 | 11.04 | 103.4 | 6.89
2008-07-09 | 14:30 | 15 | 12.68 | 22 | 10.91 | 102.8 | 6.88
2008-07-09 | 14:45 | 15 | 12.92 | 22 | 10.74 | 101.8 | 6.89
2008-07-09 | 15:00 | 15 | 13.13 | 22 | 10.66 | 101.5 | 6.91
2008-07-09 | 15:15 | 15 | 13.29 | 22 | 10.58 | 101.1 | 6.9
2008-07-09 | 15:30 | 15 | 13.43 | 22 | 10.51 | 100.7 | 6.88
2008-07-09 | 15:45 | 15 | 13.53 | 22 | 10.46 | 100.4 | 6.89
2008-07-09 | 16:00 | 15 | 13.63 | 22 | 10.36 | 99.7 | 6.88
2008-07-09 | 16:15 | 15 | 13.71 | 22 | 10.34 | 99.7 | 6.89
2008-07-09 | 16:30 | 15 | 13.76 | 22 | 10.27 | 99.1 | 6.85
2008-07-09 | 16:45 | 15 | 13.81 | 22 | 10.26 | 99.2 | 6.87
2008-07-09 | 17:00 | 15 | 13.83 | 22 | 10.21 | 98.7 | 6.85
2008-07-09 | 17:15 | 15 | 13.87 | 22 | 10.21 | 98.8 | 6.84
2008-07-09 | 17:30 | 15 | 13.89 | 22 | 10.17 | 98.4 | 6.83
2008-07-09 | 17:45 | 15 | 13.91 | 22 | 10.14 | 98.2 | 6.83
2008-07-09 | 18:00 | 15 | 13.93 | 22 | 10.12 | 98 | 6.81
2008-07-09 | 18:15 | 14 | 13.93 | 22 | 10.14 | 98.3 | 6.83
2008-07-09 | 18:30 | 14 | 13.94 | 22 | 10.15 | 98.4 | 6.79
2008-07-09 | 18:45 | 14 | 13.93 | 22 | 10.11 | 98 | 6.8
2008-07-09 | 19:00 | 14 | 13.91 | 22 | 10.1 | 97.8 | 6.8
2008-07-09 | 19:15 | 14 | 13.85 | 22 | 10.14 | 98.1 | 6.77
2008-07-09 | 19:30 | 14 | 13.78 | 22 | 10.17 | 98.2 | 6.79
2008-07-09 | 19:45 | 14 | 13.69 | 22 | 10.19 | 98.2 | 6.76
2008-07-09 | 20:00 | 14 | 13.58 | 22 | 10.22 | 98.2 | 6.76
2008-07-09 | 20:15 | 14 | 13.44 | 22 | 10.25 | 98.2 | 6.75
2008-07-09 | 20:30 | 14 | 13.28 | 22 | 10.29 | 98.3 | 6.75
2008-07-09 | 20:45 | 14 | 13.11 | 22 | 10.29 | 97.9 | 6.74
2008-07-09 | 21:00 | 14 | 12.93 | 22 | 10.36 | 98.1 | 6.74
2008-07-09 | 21:15 | 14 | 12.74 | 22 | 10.41 | 98.3 | 6.73
2008-07-09 | 21:30 | 14 | 12.55 | 22 | 10.43 | 97.9 | 6.73
2008-07-09 | 21:45 | 14 | 12.35 | 22 | 10.46 | 97.8 | 6.71
2008-07-09 | 22:00 | 14 | 12.15 | 21 | 10.55 | 98.3 | 6.7
2008-07-09 | 22:15 | 14 | 11.94 | 21 | 10.58 | 98 | 6.7
2008-07-09 | 22:30 | 14 | 11.74 | 21 | 10.67 | 98.4 | 6.68
2008-07-09 | 22:45 | 14 | 11.54 | 21 | 10.69 | 98.2 | 6.67
2008-07-09 | 23:00 | 14 | 11.34 | 21 | 10.78 | 98.5 | 6.65
2008-07-09 | 23:15 | 14 | 11.14 | 21 | 10.8 | 98.3 | 6.66
2008-07-09 | 23:30 | 14 | 10.94 | 21 | 10.89 | 98.6 | 6.64
2008-07-09 | 23:45 | 14 | 10.74 | 21 | 10.97 | 98.9 | 6.64
2008-07-10 | 0:00 | 14 | 10.55 | 21 | 11.03 | 99 | 6.63
2008-07-10 | 0:15 | 13 | 10.35 | 21 | 11.1 | 99.1 | 6.62
2008-07-10 | 0:30 | 13 | 10.15 | 21 | 11.16 | 99.2 | 6.62
2008-07-10 | 0:45 | 13 | 9.96 | 21 | 11.17 | 98.8 | 6.61
2008-07-10 | 1:01 | 13 | 9.77 | 21 | 11.25 | 99.1 | 6.59
2008-07-10 | 1:16 | 13 | 9.58 | 21 | 11.32 | 99.3 | 6.59
2008-07-10 | 1:31 | 13 | 9.38 | 21 | 11.34 | 99 | 6.59
2008-07-10 | 1:46 | 13 | 9.18 | 21 | 11.38 | 98.8 | 6.58
2008-07-10 | 2:01 | 13 | 8.99 | 21 | 11.48 | 99.3 | 6.58
2008-07-10 | 2:16 | 13 | 8.81 | 21 | 11.5 | 99 | 6.58
2008-07-10 | 2:31 | 13 | 8.63 | 21 | 11.54 | 99 | 6.57
2008-07-10 | 2:46 | 13 | 8.46 | 21 | 11.64 | 99.4 | 6.56
2008-07-10 | 3:01 | 13 | 8.3 | 21 | 11.71 | 99.6 | 6.57
2008-07-10 | 3:16 | 13 | 8.15 | 21 | 11.72 | 99.3 | 6.56
2008-07-10 | 3:31 | 13 | 8.01 | 21 | 11.8 | 99.6 | 6.54
2008-07-10 | 3:46 | 13 | 7.86 | 21 | 11.81 | 99.4 | 6.55
2008-07-10 | 4:01 | 13 | 7.71 | 21 | 11.89 | 99.7 | 6.55
2008-07-10 | 4:16 | 13 | 7.56 | 21 | 11.96 | 99.9 | 6.53
2008-07-10 | 4:31 | 13 | 7.42 | 21 | 12.02 | 100 | 6.55
2008-07-10 | 4:46 | 13 | 7.28 | 21 | 12.02 | 99.7 | 6.53
2008-07-10 | 5:01 | 13 | 7.15 | 21 | 12.09 | 100 | 6.53
2008-07-10 | 5:16 | 13 | 7.03 | 21 | 12.15 | 100.1 | 6.52
2008-07-10 | 5:31 | 13 | 6.92 | 21 | 12.19 | 100.2 | 6.53
2008-07-10 | 5:46 | 13 | 6.82 | 21 | 12.18 | 99.9 | 6.54
2008-07-10 | 6:01 | 14 | 6.72 | 21 | 12.25 | 100.2 | 6.54
2008-07-10 | 6:16 | 14 | 6.64 | 21 | 12.3 | 100.4 | 6.53
2008-07-10 | 6:31 | 14 | 6.57 | 21 | 12.34 | 100.6 | 6.52
2008-07-10 | 6:46 | 14 | 6.5 | 21 | 12.38 | 100.7 | 6.54
2008-07-10 | 7:01 | 14 | 6.45 | 21 | 12.41 | 100.8 | 6.55
2008-07-10 | 7:16 | 14 | 6.42 | 21 | 12.44 | 101 | 6.54
2008-07-10 | 7:31 | 14 | 6.39 | 21 | 12.47 | 101.2 | 6.56
2008-07-10 | 7:46 | 14 | 6.39 | 21 | 12.44 | 100.9 | 6.57
2008-07-10 | 8:01 | 14 | 6.4 | 21 | 12.42 | 100.8 | 6.57
2008-07-10 | 8:16 | 14 | 6.43 | 21 | 12.47 | 101.3 | 6.59
2008-07-10 | 8:31 | 14 | 6.5 | 21 | 12.44 | 101.2 | 6.59
2008-07-10 | 8:46 | 14 | 6.6 | 21 | 12.44 | 101.5 | 6.61
2008-07-10 | 9:01 | 14 | 6.71 | 21 | 12.45 | 101.8 | 6.63
2008-07-10 | 9:16 | 14 | 6.84 | 21 | 12.47 | 102.3 | 6.63
2008-07-10 | 9:31 | 14 | 6.97 | 21 | 12.45 | 102.5 | 6.65
2008-07-10 | 9:46 | 14 | 7.13 | 21 | 12.41 | 102.6 | 6.65
2008-07-10 | 10:01 | 14 | 7.31 | 21 | 12.3 | 102.1 | 6.66
2008-07-10 | 10:16 | 14 | 7.52 | 21 | 12.27 | 102.4 | 6.67
2008-07-10 | 10:31 | 14 | 7.73 | 21 | 12.21 | 102.4 | 6.69
2008-07-10 | 10:46 | 14 | 7.96 | 21 | 12.17 | 102.6 | 6.69
2008-07-10 | 11:01 | 14 | 8.22 | 21 | 12.05 | 102.3 | 6.69
2008-07-10 | 11:16 | 14 | 8.48 | 22 | 11.95 | 102.1 | 6.69
2008-07-10 | 11:31 | 14 | 8.77 | 22 | 11.89 | 102.3 | 6.7
2008-07-10 | 11:46 | 14 | 9.07 | 22 | 11.81 | 102.3 | 6.69
2008-07-10 | 12:01 | 14 | 9.39 | 22 | 11.71 | 102.2 | 6.72
2008-07-10 | 12:16 | 14 | 9.71 | 22 | 11.76 | 103.5 | 6.72
2008-07-10 | 12:31 | 14 | 10.05 | 22 | 11.79 | 104.6 | 6.75
2008-07-10 | 12:46 | 14 | 10.39 | 22 | 11.77 | 105.2 | 6.75
2008-07-10 | 13:00 | 14 | 10.71 | 22 | 11.72 | 105.6 | 6.75
2008-07-10 | 13:15 | 14 | 11.02 | 22 | 11.66 | 105.8 | 6.76
2008-07-10 | 13:30 | 14 | 11.31 | 22 | 11.54 | 105.4 | 6.76
2008-07-10 | 13:45 | 14 | 11.61 | 22 | 11.47 | 105.5 | 6.79
2008-07-10 | 14:00 | 14 | 11.87 | 22 | 11.35 | 105 | 6.8
2008-07-10 | 14:15 | 14 | 12.17 | 22 | 11.2 | 104.3 | 6.9
2008-07-10 | 14:30 | 14 | 12.42 | 22 | 11.07 | 103.7 | 6.86
2008-07-10 | 14:45 | 14 | 12.65 | 22 | 10.91 | 102.7 | 6.87
2008-07-10 | 15:00 | 14 | 12.85 | 22 | 10.78 | 102 | 6.87
2008-07-10 | 15:15 | 14 | 12.98 | 22 | 10.69 | 101.4 | 6.88
2008-07-10 | 15:30 | 14 | 13.07 | 22 | 10.62 | 101 | 6.86
2008-07-10 | 15:45 | 14 | 13.13 | 22 | 10.57 | 100.6 | 6.85
2008-07-10 | 16:00 | 14 | 13.15 | 22 | 10.58 | 100.8 | 6.84
2008-07-10 | 16:15 | 14 | 13.15 | 22 | 10.58 | 100.7 | 6.81
2008-07-10 | 16:30 | 14 | 13.14 | 22 | 10.56 | 100.6 | 6.83
2008-07-10 | 16:45 | 14 | 13.12 | 22 | 10.56 | 100.5 | 6.79
2008-07-10 | 17:00 | 14 | 13.07 | 22 | 10.56 | 100.3 | 6.8
2008-07-10 | 17:15 | 14 | 13.01 | 22 | 10.52 | 99.8 | 6.77
2008-07-10 | 17:30 | 14 | 12.95 | 22 | 10.54 | 99.9 | 6.77
2008-07-10 | 17:45 | 14 | 12.9 | 22 | 10.51 | 99.5 | 6.77
2008-07-10 | 18:00 | 14 | 12.83 | 22 | 10.5 | 99.3 | 6.78
2008-07-10 | 18:15 | 14 | 12.77 | 22 | 10.54 | 99.5 | 6.81