## Multiparameter_Audit
|  |  | Note: | All | Blue |  |  | cells are REQUIRED INFORMATION to grade data! | [12 empty] | SITE ELEVATION |  | 0
Project Name: |  | City of Bend Water Quality Monitoring | [18 empty] | ELEVATION CODE |  | 1
Site Name: |  | DR 166.75 Deschutes River - Drake Park Footbridge
Organization: |  | The City of Bend & the Upper Deschutes Watershed Council
LASAR#: | [7 empty] | Site Description: | [13 empty] | DO Sat Table
Site Latitude: |  |  | 44.0602 | [17 empty] | Elev
Site Longitude: |  |  | -121.321 | [17 empty] | 0 | 500 | 750 | 1000 | 1250 | 1500 | 1750 | 2000 | 2250 | 2500 | 2750 | 3000 | 3250 | 3500 | 3750 | 4000 | 4250 | 4500 | 4750 | 5000 | Temp
Elevation: | [19 empty] | Temp | 1 | 2 | 3 | 4 | 5 | 6 | 7 | 8 | 9 | 10 | 11 | 12 | 13 | 14 | 15 | 16 | 17 | 18 | 19 | 20
Temperature Logger ID: |  |  | 04G11769AA |  |  |  |  | Contact Name: |  |  | Drexell Barnes - City of Bend Water Quality Laboratory
Depth (Meters): |  |  | 1 meter |  |  |  |  | Contact Number: |  |  | (541) 322-6368 | [8 empty] | 0 | 14.6 | 14.2 | 14.2 | 14 | 14 | 13.8 | 13.65 | 13.5 | 13.3 | 13.3 | 13.1 | 12.95 | 12.8 | 12.8 | 12.65 | 12.5 | 12.35 | 12.2 | 12.2 | 12.05 | 0
Data File Name: |  |  | 16675C08.dat | [16 empty] | 0.5 | 14.4 | 14 | 14 | 13.8 | 13.8 | 13.65 | 13.5 | 13.3 | 13.1 | 13.1 | 12.95 | 12.8 | 12.65 | 12.65 | 12.5 | 12.35 | 12.2 | 12.05 | 12.05 | 11.9 | 0.5
Audit Information: |  |  |  | Initials: | DB |  |  | Logger Values & Grading: --Do not fill in-- (Automated from logger) | [11 empty] | 1 | 14.2 | 13.8 | 13.8 | 13.65 | 13.65 | 13.5 | 13.3 | 13.1 | 12.95 | 12.95 | 12.8 | 12.65 | 12.5 | 12.5 | 12.35 | 12.2 | 12.05 | 11.9 | 11.9 | 11.75 | 1
(Fill in the BLUE section) | [7 empty] | Logger | Temp | Logger | pH | Logger | Sp.Cond. | Logger | DO | Logger | DO% | Logger | Turb. | 1.5 | 14 | 13.65 | 13.65 | 13.5 | 13.5 | 13.3 | 13.1 | 12.95 | 12.8 | 12.8 | 12.65 | 12.5 | 12.35 | 12.35 | 12.2 | 12.05 | 11.9 | 11.75 | 11.75 | 11.6 | 1.5
Date | Time | depth | Temp | pH | Sp.Cond. | DO | Turb. | Temp | Grade | pH | Grade | Sp.Cond. | Grade | DO | Grade | DO% | Grade | Turb. | Grade | 2 | 13.8 | 13.5 | 13.5 | 13.3 | 13.3 | 13.1 | 12.95 | 12.8 | 12.65 | 12.65 | 12.5 | 12.35 | 12.2 | 12.2 | 12.05 | 11.9 | 11.75 | 11.6 | 11.52 | 11.37 | 2
2008-03-18 | 14:15 | 1 m | 6.86 | 8.11 | 76.3 | 12.63 | 1.93 | 6.83 | A | 8.15 | A | 77.4 | A | 9.54 | D | 78.3 | D | 2 | A | 2.5 | 13.65 | 13.3 | 13.3 | 13.1 | 13.1 | 12.95 | 12.8 | 12.65 | 12.5 | 12.5 | 12.35 | 12.2 | 12.05 | 11.9 | 11.9 | 11.75 | 11.6 | 11.45 | 11.3 | 11.2 | 2.5
2008-03-25 | 13:45 | 1 m | 7.54 | 7.36 | 78.7 | 12.25 | 2.14 | 7.51 | A | 8.15 | D | 80.1 | A | 11.44 | B | 95.5 | B | 1.9 | B | 3 | 13.5 | 13.1 | 13.1 | 12.95 | 12.95 | 12.8 | 12.65 | 12.5 | 12.35 | 12.35 | 12.2 | 12.05 | 11.9 | 11.75 | 11.75 | 11.6 | 11.45 | 11.3 | 11.2 | 11.1 | 3
[20 empty] | 3.5 | 13.3 | 12.95 | 12.95 | 12.8 | 12.75 | 12.65 | 12.5 | 12.35 | 12.2 | 12.2 | 12.05 | 11.9 | 11.75 | 11.6 | 11.52 | 11.45 | 11.3 | 11.2 | 11.1 | 10.95 | 3.5
[20 empty] | 4 | 13.1 | 12.8 | 12.8 | 12.65 | 12.5 | 12.5 | 12.35 | 12.2 | 12.05 | 12.05 | 11.9 | 11.75 | 11.6 | 11.45 | 11.3 | 11.2 | 11.2 | 11.1 | 10.95 | 10.8 | 4
[20 empty] | 4.5 | 12.95 | 12.65 | 12.65 | 12.5 | 12.35 | 12.27 | 12.2 | 12.05 | 11.9 | 11.83 | 11.68 | 11.53 | 11.45 | 11.3 | 11.2 | 11.1 | 11.02 | 10.87 | 10.8 | 10.7 | 4.5
[20 empty] | 5 | 12.8 | 12.5 | 12.5 | 12.35 | 12.2 | 12.05 | 12.05 | 11.9 | 11.75 | 11.6 | 11.45 | 11.3 | 11.3 | 11.2 | 11.1 | 10.95 | 10.8 | 10.7 | 10.7 | 10.6 | 5
[20 empty] | 5.5 | 12.65 | 12.35 | 12.35 | 12.2 | 12.05 | 11.9 | 11.82 | 11.68 | 11.6 | 11.45 | 11.3 | 11.2 | 11.15 | 11.1 | 10.95 | 10.8 | 10.7 | 10.6 | 10.55 | 10.45 | 5.5
[20 empty] | 6 | 12.5 | 12.2 | 12.2 | 12.05 | 11.9 | 11.75 | 11.6 | 11.45 | 11.45 | 11.3 | 11.2 | 11.1 | 10.95 | 10.95 | 10.8 | 10.7 | 10.6 | 10.5 | 10.4 | 10.3 | 6
[20 empty] | 6.5 | 12.35 | 12.05 | 12.05 | 11.9 | 11.75 | 11.6 | 11.45 | 11.3 | 11.25 | 11.2 | 11.1 | 10.95 | 10.8 | 10.75 | 10.7 | 10.6 | 10.5 | 10.4 | 10.3 | 10.2 | 6.5
[20 empty] | 7 | 12.2 | 11.9 | 11.9 | 11.75 | 11.6 | 11.45 | 11.3 | 11.2 | 11.2 | 11.1 | 10.95 | 10.8 | 10.7 | 10.6 | 10.6 | 10.5 | 10.4 | 10.3 | 10.2 | 10.1 | 7
[20 empty] | 7.5 | 12.05 | 11.75 | 11.75 | 11.6 | 11.45 | 11.3 | 11.2 | 11.1 | 11.1 | 10.95 | 10.8 | 10.7 | 10.6 | 10.5 | 10.45 | 10.35 | 10.25 | 10.15 | 10.05 | 9.92 | 7.5
[20 empty] | 8 | 11.9 | 11.6 | 11.6 | 11.45 | 11.3 | 11.2 | 11.1 | 10.95 | 10.95 | 10.8 | 10.7 | 10.6 | 10.5 | 10.4 | 10.3 | 10.2 | 10.1 | 10 | 9.85 | 9.7 | 8
[20 empty] | 8.5 | 11.75 | 11.45 | 11.45 | 11.3 | 11.2 | 11.1 | 10.95 | 10.8 | 10.75 | 10.7 | 10.6 | 10.5 | 10.4 | 10.3 | 10.2 | 10.1 | 10 | 9.85 | 9.7 | 9.6 | 8.5
[20 empty] | 9 | 11.6 | 11.3 | 11.3 | 11.2 | 11.1 | 10.95 | 10.8 | 10.7 | 10.6 | 10.6 | 10.5 | 10.4 | 10.3 | 10.2 | 10.1 | 10 | 9.85 | 9.7 | 9.6 | 9.5 | 9
[20 empty] | 9.5 | 11.45 | 11.2 | 11.2 | 11.1 | 10.95 | 10.8 | 10.7 | 10.6 | 10.5 | 10.45 | 10.35 | 10.3 | 10.2 | 10.1 | 10 | 9.85 | 9.7 | 9.6 | 9.5 | 9.45 | 9.5
[20 empty] | 10 | 11.3 | 11.1 | 11.1 | 10.95 | 10.8 | 10.7 | 10.6 | 10.5 | 10.4 | 10.3 | 10.2 | 10.2 | 10.1 | 10 | 9.85 | 9.7 | 9.6 | 9.5 | 9.45 | 9.4 | 10
[20 empty] | 10.5 | 11.2 | 10.95 | 10.95 | 10.8 | 10.7 | 10.6 | 10.5 | 10.4 | 10.3 | 10.2 | 10.1 | 10.05 | 10 | 9.85 | 9.7 | 9.6 | 9.5 | 9.45 | 9.35 | 9.25 | 10.5
[20 empty] | 11 | 11.1 | 10.8 | 10.8 | 10.7 | 10.6 | 10.5 | 10.4 | 10.3 | 10.2 | 10.1 | 10 | 9.85 | 9.85 | 9.7 | 9.6 | 9.5 | 9.45 | 9.4 | 9.2 | 9.1 | 11
[20 empty] | 11.5 | 10.95 | 10.7 | 10.7 | 10.6 | 10.5 | 10.4 | 10.3 | 10.2 | 10.1 | 10 | 9.85 | 9.7 | 9.65 | 9.55 | 9.47 | 9.45 | 9.35 | 9.25 | 9.1 | 9 | 11.5
[20 empty] | 12 | 10.8 | 10.6 | 10.6 | 10.5 | 10.4 | 10.3 | 10.2 | 10.1 | 10 | 9.85 | 9.7 | 9.6 | 9.5 | 9.45 | 9.4 | 9.4 | 9.2 | 9.1 | 9 | 8.9 | 12
[20 empty] | 12.5 | 10.7 | 10.5 | 10.5 | 10.4 | 10.3 | 10.2 | 10.1 | 10 | 9.85 | 9.7 | 9.6 | 9.5 | 9.45 | 9.4 | 9.3 | 9.25 | 9.1 | 9 | 8.9 | 8.8 | 12.5
[20 empty] | 13 | 10.6 | 10.4 | 10.4 | 10.3 | 10.2 | 10.1 | 10 | 9.85 | 9.7 | 9.6 | 9.5 | 9.45 | 9.4 | 9.3 | 9.2 | 9.1 | 9 | 8.9 | 8.8 | 8.75 | 13
[20 empty] | 13.5 | 10.5 | 10.3 | 10.3 | 10.2 | 10.1 | 10 | 9.85 | 9.7 | 9.6 | 9.5 | 9.45 | 9.4 | 9.3 | 9.2 | 9.1 | 9 | 8.9 | 8.77 | 8.72 | 8.65 | 13.5
[20 empty] | 14 | 10.4 | 10.2 | 10.2 | 10.1 | 10 | 9.85 | 9.7 | 9.6 | 9.5 | 9.45 | 9.4 | 9.3 | 9.2 | 9.1 | 9 | 8.9 | 8.8 | 8.7 | 8.6 | 8.5 | 14
[20 empty] | 14.5 | 10.3 | 10.1 | 10.1 | 10 | 9.85 | 9.7 | 9.6 | 9.5 | 9.45 | 9.4 | 9.3 | 9.2 | 9.1 | 9 | 8.9 | 8.8 | 8.75 | 8.6 | 8.5 | 8.45 | 14.5
[20 empty] | 15 | 10.2 | 10 | 10 | 9.85 | 9.7 | 9.6 | 9.5 | 9.45 | 9.4 | 9.3 | 9.2 | 9.1 | 9 | 8.9 | 8.8 | 8.75 | 8.7 | 8.5 | 8.45 | 8.4 | 15
[20 empty] | 15.5 | 10.1 | 9.85 | 9.8 | 9.65 | 9.6 | 9.5 | 9.45 | 9.4 | 9.3 | 9.2 | 9.1 | 9 | 8.9 | 8.77 | 8.72 | 8.65 | 8.55 | 8.45 | 8.4 | 8.3 | 15.5
[20 empty] | 16 | 10 | 9.7 | 9.6 | 9.5 | 9.5 | 9.45 | 9.4 | 9.25 | 9.2 | 9.1 | 9 | 8.9 | 8.8 | 8.7 | 8.6 | 8.5 | 8.45 | 8.4 | 8.3 | 8.2 | 16
[20 empty] | 16.5 | 9.85 | 9.6 | 9.5 | 9.45 | 9.43 | 9.35 | 9.25 | 9.1 | 9.05 | 8.95 | 8.9 | 8.8 | 8.73 | 8.6 | 8.5 | 8.45 | 8.4 | 8.3 | 8.2 | 8.12 | 16.5
[20 empty] | 17 | 9.7 | 9.5 | 9.45 | 9.4 | 9.3 | 9.2 | 9.1 | 9 | 8.9 | 8.8 | 8.8 | 8.75 | 8.6 | 8.5 | 8.45 | 8.4 | 8.3 | 8.2 | 8.15 | 8 | 17
[20 empty] | 17.5 | 9.6 | 9.45 | 9.4 | 9.3 | 9.2 | 9.1 | 9 | 8.9 | 8.8 | 8.75 | 8.75 | 8.65 | 8.5 | 8.45 | 8.4 | 8.3 | 8.2 | 8.12 | 8.05 | 7.9 | 17.5
[20 empty] | 18 | 9.5 | 9.4 | 9.3 | 9.2 | 9.1 | 9 | 8.9 | 8.8 | 8.75 | 8.7 | 8.6 | 8.5 | 8.45 | 8.4 | 8.3 | 8.2 | 8.15 | 8.1 | 8 | 7.85 | 18
Date Downloaded: |  |  | Time: | 288:00 | Time: |  |  | 288:00 |  | Grade: | A |  |  | May not apply to multiloggers | [5 empty] | 18.5 | 9.45 | 9.3 | 9.2 | 9.1 | 9 | 8.9 | 8.8 | 8.75 | 8.7 | 8.6 | 8.5 | 8.45 | 8.4 | 8.3 | 8.2 | 8.15 | 8.05 | 7.9 | 7.85 | 7.8 | 18.5
(if stopped at download) |  |  | (Computer) |  | (Unit) | [8 empty] | Leave times blank if not in use. | [5 empty] | 19 | 9.4 | 9.2 | 9.1 | 9 | 8.9 | 8.8 | 8.75 | 8.7 | 8.6 | 8.5 | 8.45 | 8.4 | 8.3 | 8.2 | 8.15 | 8.1 | 7.9 | 7.85 | 7.85 | 7.7 | 19
General Comments: |  |  | DO probe on logger had 'high DO charge,' probably not accurate. - DB | [16 empty] | 19.5 | 9.3 | 9.1 | 9 | 8.9 | 8.8 | 8.75 | 8.7 | 8.6 | 8.5 | 8.45 | 8.4 | 8.3 | 8.17 | 8.12 | 8.05 | 7.95 | 7.85 | 7.8 | 7.7 | 7.6 | 19.5
[20 empty] | 20 | 9.2 | 9 | 8.9 | 8.8 | 8.75 | 8.7 | 8.6 | 8.5 | 8.45 | 8.4 | 8.3 | 8.2 | 8.1 | 8.05 | 7.95 | 7.85 | 7.8 | 7.7 | 7.6 | 7.55 | 20
Codes: |  | Parameter | Code |  | Grade Values: |  |  | Temp |  | pH |  | Sp.Cond. |  | DO |  | DO% |  | Turbidity |  | 20.5 | 9.1 | 8.9 | 8.8 | 8.75 | 8.7 | 8.6 | 8.5 | 8.45 | 8.4 | 8.3 | 8.2 | 8.15 | 8 | 8 | 7.8 | 7.8 | 7.7 | 7.6 | 7.55 | 7.5 | 20.5
|  | pH | PH |  | A |  |  | <1.5 |  | <=0.30 |  | <=10% |  | <=0.3 |  | Graded |  | <=5% |  | 21 | 9 | 8.8 | 8.75 | 8.7 | 8.6 | 8.5 | 8.45 | 8.4 | 8.3 | 8.2 | 8.15 | 8.1 | 7.9 | 7.95 | 7.7 | 7.7 | 7.6 | 7.55 | 7.5 | 7.45 | 21
|  | Disolved Oxygen | DO |  | B |  |  | 1.51 to 2.00 |  | 0.31 to 0.50 |  | 10.1% to 15% |  | 0.31 to 1.0 |  | From |  | 5.1% to 30% |  | 21.5 | 8.9 | 8.75 | 8.7 | 8.6 | 8.5 | 8.45 | 8.4 | 8.3 | 8.2 | 8.15 | 8.1 | 8 | 7.85 | 7.8 | 7.65 | 7.6 | 7.55 | 7.5 | 7.45 | 7.4 | 21.5
|  | Spec. Conductivity | SC |  | C | [8 empty] | 1.1 to 2.0 |  | DO Values |  |  |  | 22 | 8.8 | 8.7 | 8.6 | 8.5 | 8.45 | 8.4 | 8.3 | 8.2 | 8.15 | 8.1 | 8 | 7.9 | 7.8 | 7.7 | 7.6 | 7.55 | 7.5 | 7.45 | 7.4 | 7.35 | 22
|  | Temperature | T |  | Fail |  |  | >2.00 |  | >0.50 |  | >15% |  | >2.00 |  |  |  | >30% |  | 22.5 | 8.75 | 8.6 | 8.5 | 8.45 | 8.4 | 8.3 | 8.2 | 8.15 | 8.1 | 8 | 7.9 | 7.85 | 7.7 | 7.6 | 7.55 | 7.5 | 7.42 | 7.4 | 7.35 | 7.3 | 22.5
Turbidity
Date From | Time From | Date To | Time To | Change | Code |  |  | Initials | Comment |  |  |  | CORRECTIONS: GRADING OVERRIDE CRITERIA | [6 empty] | 23 | 8.7 | 8.5 | 8.45 | 8.4 | 8.3 | 8.2 | 8.15 | 8.1 | 8 | 7.9 | 7.85 | 7.8 | 7.57 | 7.55 | 7.5 | 7.42 | 7.35 | 7.33 | 7.3 | 7.25 | 23
[20 empty] | 23.5 | 8.6 | 8.45 | 8.4 | 8.3 | 8.2 | 8.15 | 8.1 | 8 | 7.9 | 7.85 | 7.8 | 7.7 | 7.5 | 7.5 | 7.42 | 7.35 | 7.3 | 7.25 | 7.22 | 7.2 | 23.5
[20 empty] | 24 | 8.5 | 8.4 | 8.3 | 8.2 | 8.15 | 8.1 | 8 | 7.9 | 7.85 | 7.8 | 7.65 | 7.57 | 7.45 | 7.45 | 7.35 | 7.3 | 7.25 | 7.2 | 7.15 | 7.12 | 24
[20 empty] | 24.5 | 8.45 | 8.3 | 8.2 | 8.15 | 8.1 | 8 | 7.9 | 7.85 | 7.8 | 7.7 | 7.55 | 7.5 | 7.4 | 7.4 | 7.3 | 7.25 | 7.2 | 7.15 | 7.1 | 7.05 | 24.5
[20 empty] | 25 | 8.4 | 8.2 | 8.15 | 8.1 | 8 | 7.9 | 7.85 | 7.8 | 7.7 | 7.6 | 7.5 | 7.45 | 7.35 | 7.35 | 7.25 | 7.2 | 7.15 | 7.1 | 7.03 | 6.97 | 25
[20 empty] | 25.5 | 8.3 | 8.15 | 8.1 | 8 | 7.9 | 7.85 | 7.8 | 7.7 | 7.57 | 7.52 | 7.45 | 7.4 | 7.3 | 7.3 | 7.2 | 7.15 | 7.1 | 7.03 | 6.95 | 6.9 | 25.5
[20 empty] | 26 | 8.2 | 8.1 | 8 | 7.9 | 7.85 | 7.8 | 7.7 | 7.6 | 7.5 | 7.45 | 7.4 | 7.35 | 7.25 | 7.22 | 7.15 | 7.1 | 7.03 | 6.95 | 6.9 | 6.85 | 26
[20 empty] | 26.5 | 8.15 | 8 | 7.9 | 7.85 | 7.8 | 7.7 | 7.6 | 7.55 | 7.45 | 7.4 | 7.35 | 7.3 | 7.2 | 7.15 | 7.1 | 7.03 | 6.95 | 6.9 | 6.85 | 6.75 | 26.5
[20 empty] | 27 | 8.1 | 7.9 | 7.85 | 7.8 | 7.7 | 7.6 | 7.55 | 7.5 | 7.4 | 7.35 | 7.3 | 7.25 | 7.15 | 7.1 | 7.03 | 6.95 | 6.9 | 6.85 | 6.75 | 6.7 | 27
[20 empty] | 27.5 | 8 | 7.85 | 7.8 | 7.7 | 7.6 | 7.55 | 7.5 | 7.47 | 7.35 | 7.3 | 7.25 | 7.2 | 7.1 | 7.05 | 6.95 | 6.9 | 6.85 | 6.77 | 6.7 | 6.65 | 27.5
[20 empty] | 28 | 7.9 | 7.8 | 7.7 | 7.6 | 7.55 | 7.5 | 7.45 | 7.4 | 7.3 | 7.25 | 7.2 | 7.15 | 7.05 | 7 | 6.9 | 6.85 | 6.77 | 6.7 | 6.65 | 6.6 | 28
[20 empty] | 28.5 | 7.85 | 7.7 | 7.6 | 7.55 | 7.5 | 7.43 | 7.4 | 7.35 | 7.25 | 7.2 | 7.15 | 7.1 | 7 | 6.95 | 6.85 | 6.8 | 6.72 | 6.65 | 6.6 | 6.55 | 28.5
[20 empty] | 29 | 1: 7.8; 2: 7.6; 3: 7.55; 4: 7.5; 5: 7.45 | 29
[20 empty] | 29.5 | 1: 7.7; 2: 7.55; 3: 7.5; 4: 7.45; 5: 7.4 | 29.5
[20 empty] | 30 | 1: 7.6; 2: 7.5; 3: 7.45; 4: 7.4; 5: 7.35 | 30
[20 empty] | 30.5 | 1: 7.55; 2: 7.45; 3: 7.4; 4: 7.35; 5: 7.3 | 30.5
[20 empty] | 31 | 1: 7.5; 2: 7.4; 3: 7.35; 4: 7.3; 5: 7.25 | 31
[20 empty] | 31.5 | 1: 7.45; 2: 7.35; 3: 7.3; 4: 7.25; 5: 7.2 | 31.5
[20 empty] | 32 | 1: 7.4; 2: 7.3; 3: 7.25; 4: 7.2; 5: 7.15 | 32
[20 empty] | 32.5 | 1: 7.35; 2: 7.25; 3: 7.2; 4: 7.15; 5: 7.1 | 32.5
[20 empty] | 33 | 1: 7.3; 2: 7.2; 3: 7.15; 4: 7.1; 5: 7.05 | 33
[20 empty] | 33.5 | 1: 7.25; 2: 7.15; 3: 7.1; 4: 7.05 | 33.5
[20 empty] | 34 | 1: 7.2; 2: 7.1; 3: 7.05 | 34
[20 empty] | 34.5 | 1: 7.15; 2: 7.05 | 34.5
[20 empty] | 35 | 1: 7.1 | 35
[20 empty] | 35.5 | 1: 7.05 | 35.5
[20 empty] | 36 | [20 empty] | 36

## Data
Date | Time | Temp | TDS | DO% | SpCond | DO Conc | pH | Turbidity+
M/D/Y |  | °C | mg/L | % | uS/cm | mg/L |  | NTU
2008-03-18 | 14:30 | 6.95 | 50 | 89 | 77 | 10.81 | 8.16 | 1.8
2008-03-18 | 14:45 | 7.06 | 50 | 91.8 | 77 | 11.12 | 8.17 | 1.9
2008-03-18 | 15:00 | 7.1 | 50 | 92.9 | 77 | 11.25 | 8.18 | 1.8
2008-03-18 | 15:15 | 7.17 | 50 | 93.5 | 77 | 11.31 | 8.19 | 1.9
2008-03-18 | 15:30 | 7.25 | 50 | 93.9 | 77 | 11.32 | 8.2 | 2
2008-03-18 | 15:45 | 7.34 | 50 | 94.1 | 77 | 11.33 | 8.21 | 5
2008-03-18 | 16:00 | 7.45 | 50 | 94.2 | 77 | 11.31 | 8.22 | 1.9
2008-03-18 | 16:15 | 7.52 | 50 | 94.4 | 77 | 11.31 | 8.23 | 2.2
2008-03-18 | 16:30 | 7.6 | 50 | 94.4 | 77 | 11.29 | 8.23 | 2
2008-03-18 | 16:45 | 7.69 | 50 | 94.5 | 77 | 11.27 | 8.24 | 1.8
2008-03-18 | 17:00 | 7.76 | 50 | 94.4 | 77 | 11.24 | 8.25 | 1.9
2008-03-18 | 17:15 | 7.85 | 50 | 94.1 | 77 | 11.19 | 8.25 | 1.8
2008-03-18 | 17:30 | 7.97 | 50 | 93.9 | 77 | 11.13 | 8.26 | 1.9
2008-03-18 | 17:45 | 8.07 | 50 | 93.8 | 77 | 11.08 | 8.27 | 1.8
2008-03-18 | 18:00 | 8.19 | 50 | 93.5 | 77 | 11.02 | 8.27 | 1.8
2008-03-18 | 18:15 | 8.28 | 50 | 93.2 | 77 | 10.96 | 8.27 | 1.8
2008-03-18 | 18:30 | 8.36 | 50 | 92.7 | 77 | 10.88 | 8.27 | 1.8
2008-03-18 | 18:45 | 8.39 | 50 | 92.1 | 77 | 10.8 | 8.26 | 1.9
2008-03-18 | 19:00 | 8.4 | 50 | 91.6 | 77 | 10.74 | 8.25 | 1.8
2008-03-18 | 19:15 | 8.41 | 50 | 91.1 | 77 | 10.69 | 8.23 | 2
2008-03-18 | 19:30 | 8.37 | 50 | 90.6 | 77 | 10.63 | 8.22 | 1.9
2008-03-18 | 19:45 | 8.33 | 50 | 90.1 | 77 | 10.59 | 8.2 | 2
2008-03-18 | 20:00 | 8.26 | 50 | 89.6 | 77 | 10.55 | 8.17 | 2
2008-03-18 | 20:15 | 8.18 | 50 | 89.4 | 77 | 10.54 | 8.15 | 1.8
2008-03-18 | 20:30 | 8.09 | 50 | 88.9 | 77 | 10.51 | 8.13 | 1.9
2008-03-18 | 20:45 | 8 | 50 | 88.6 | 77 | 10.49 | 8.1 | 1.8
2008-03-18 | 21:00 | 7.88 | 50 | 88.2 | 77 | 10.47 | 8.08 | 2
2008-03-18 | 21:15 | 7.78 | 50 | 87.8 | 77 | 10.45 | 8.05 | 2.1
2008-03-18 | 21:30 | 7.68 | 50 | 87.5 | 77 | 10.44 | 8.04 | 2
2008-03-18 | 21:45 | 7.59 | 50 | 87.3 | 77 | 10.44 | 8.01 | 2
2008-03-18 | 22:00 | 7.51 | 50 | 87.1 | 77 | 10.44 | 7.99 | 2.1
2008-03-18 | 22:15 | 7.43 | 50 | 87 | 77 | 10.45 | 7.97 | 2.1
2008-03-18 | 22:30 | 7.36 | 50 | 86.8 | 77 | 10.45 | 7.96 | 2.1
2008-03-18 | 22:45 | 7.29 | 50 | 86.7 | 77 | 10.45 | 7.94 | 2
2008-03-18 | 23:00 | 7.2 | 50 | 86.6 | 77 | 10.45 | 7.93 | 2.1
2008-03-18 | 23:15 | 7.13 | 50 | 86.4 | 77 | 10.46 | 7.91 | 2
2008-03-18 | 23:30 | 7.05 | 50 | 86.4 | 77 | 10.47 | 7.9 | 2.1
2008-03-18 | 23:45 | 6.97 | 50 | 86.3 | 78 | 10.48 | 7.89 | 2.1
2008-03-19 | 0:00 | 6.89 | 50 | 86.3 | 78 | 10.5 | 7.88 | 2.2
2008-03-19 | 0:15 | 6.82 | 50 | 86.3 | 77 | 10.52 | 7.87 | 2
2008-03-19 | 0:30 | 6.76 | 50 | 86.3 | 77 | 10.54 | 7.86 | 2.1
2008-03-19 | 0:45 | 6.69 | 50 | 86.2 | 78 | 10.54 | 7.85 | 2
2008-03-19 | 1:01 | 6.64 | 50 | 86.2 | 78 | 10.55 | 7.84 | 2.1
2008-03-19 | 1:16 | 6.6 | 50 | 86.2 | 78 | 10.57 | 7.84 | 2.1
2008-03-19 | 1:31 | 6.56 | 50 | 86.2 | 78 | 10.58 | 7.83 | 2.1
2008-03-19 | 1:46 | 6.52 | 50 | 86.3 | 78 | 10.6 | 7.82 | 2.1
2008-03-19 | 2:01 | 6.49 | 50 | 86.3 | 78 | 10.61 | 7.81 | 2
2008-03-19 | 2:16 | 6.45 | 50 | 86.4 | 78 | 10.64 | 7.81 | 2.2
2008-03-19 | 2:31 | 6.41 | 50 | 86.4 | 78 | 10.64 | 7.8 | 2.3
2008-03-19 | 2:46 | 6.38 | 50 | 86.4 | 78 | 10.65 | 7.8 | 2.1
2008-03-19 | 3:01 | 6.34 | 50 | 86.3 | 78 | 10.65 | 7.79 | 2.1
2008-03-19 | 3:16 | 6.32 | 50 | 86.2 | 78 | 10.65 | 7.79 | 2.1
2008-03-19 | 3:31 | 6.29 | 50 | 86.3 | 78 | 10.67 | 7.79 | 2.3
2008-03-19 | 3:46 | 6.27 | 50 | 86.3 | 78 | 10.66 | 7.79 | 2.1
2008-03-19 | 4:01 | 6.24 | 51 | 86.1 | 78 | 10.65 | 7.78 | 2.1
2008-03-19 | 4:16 | 6.22 | 51 | 86.1 | 78 | 10.65 | 7.78 | 2.1
2008-03-19 | 4:31 | 6.21 | 51 | 86.1 | 78 | 10.66 | 7.78 | 2.1
2008-03-19 | 4:46 | 6.18 | 51 | 86 | 78 | 10.65 | 7.78 | 2.1
2008-03-19 | 5:01 | 6.17 | 51 | 86 | 78 | 10.66 | 7.78 | 2.1
2008-03-19 | 5:16 | 6.15 | 51 | 85.9 | 78 | 10.66 | 7.77 | 2.1
2008-03-19 | 5:31 | 6.14 | 51 | 85.9 | 78 | 10.65 | 7.77 | 2.1
2008-03-19 | 5:46 | 6.12 | 51 | 85.9 | 78 | 10.65 | 7.77 | 2.1
2008-03-19 | 6:01 | 6.11 | 51 | 85.8 | 78 | 10.65 | 7.77 | 2.3
2008-03-19 | 6:16 | 6.11 | 51 | 85.8 | 78 | 10.65 | 7.77 | 2.4
2008-03-19 | 6:31 | 6.09 | 51 | 85.7 | 78 | 10.64 | 7.76 | 2.2
2008-03-19 | 6:46 | 6.08 | 51 | 85.7 | 78 | 10.64 | 7.77 | 2.9
2008-03-19 | 7:01 | 6.06 | 51 | 85.6 | 78 | 10.64 | 7.77 | 2.3
2008-03-19 | 7:16 | 6.05 | 51 | 85.6 | 78 | 10.64 | 7.76 | 2.1
2008-03-19 | 7:31 | 6.03 | 51 | 85.6 | 78 | 10.64 | 7.76 | 2.3
2008-03-19 | 7:46 | 6.02 | 51 | 85.6 | 78 | 10.65 | 7.76 | 2.2
2008-03-19 | 8:01 | 6.01 | 51 | 85.7 | 78 | 10.66 | 7.76 | 2.3
2008-03-19 | 8:16 | 6 | 51 | 85.7 | 78 | 10.67 | 7.76 | 2.1
2008-03-19 | 8:31 | 6 | 51 | 85.8 | 78 | 10.68 | 7.76 | 2.3
2008-03-19 | 8:46 | 6.01 | 51 | 86 | 78 | 10.7 | 7.77 | 2.2
2008-03-19 | 9:01 | 6.01 | 51 | 86.2 | 78 | 10.72 | 7.77 | 2.2
2008-03-19 | 9:16 | 6.02 | 51 | 86.3 | 78 | 10.74 | 7.78 | 2.2
2008-03-19 | 9:31 | 6.03 | 51 | 86.6 | 78 | 10.77 | 7.78 | 2.2
2008-03-19 | 9:46 | 6.04 | 51 | 86.7 | 78 | 10.78 | 7.79 | 2.1
2008-03-19 | 10:01 | 6.05 | 51 | 86.8 | 78 | 10.79 | 7.8 | 2.1
2008-03-19 | 10:16 | 6.05 | 51 | 86.8 | 78 | 10.79 | 7.8 | 2.3
2008-03-19 | 10:31 | 6.07 | 51 | 86.9 | 78 | 10.8 | 7.81 | 2.2
2008-03-19 | 10:46 | 6.08 | 51 | 87.1 | 78 | 10.82 | 7.81 | 2.1
2008-03-19 | 11:01 | 6.09 | 51 | 87.2 | 78 | 10.83 | 7.83 | 2.1
2008-03-19 | 11:16 | 6.11 | 51 | 87.4 | 78 | 10.84 | 7.84 | 2.2
2008-03-19 | 11:31 | 6.13 | 51 | 87.5 | 78 | 10.85 | 7.85 | 2.3
2008-03-19 | 11:46 | 6.14 | 51 | 87.6 | 79 | 10.86 | 7.86 | 2.5
2008-03-19 | 12:01 | 6.19 | 51 | 87.8 | 79 | 10.87 | 7.87 | 2.5
2008-03-19 | 12:16 | 6.22 | 51 | 88 | 79 | 10.89 | 7.89 | 2.6
2008-03-19 | 12:31 | 6.25 | 51 | 88.1 | 79 | 10.89 | 7.9 | 2.5
2008-03-19 | 12:46 | 6.29 | 51 | 88.1 | 79 | 10.88 | 7.92 | 2.5
2008-03-19 | 13:00 | 6.33 | 51 | 88.4 | 79 | 10.91 | 7.93 | 2.5
2008-03-19 | 13:15 | 6.37 | 51 | 88.5 | 79 | 10.91 | 7.95 | 2.4
2008-03-19 | 13:30 | 6.41 | 51 | 88.5 | 79 | 10.9 | 7.96 | 2.3
2008-03-19 | 13:45 | 6.47 | 51 | 88.8 | 79 | 10.92 | 7.98 | 2.3
2008-03-19 | 14:00 | 6.53 | 51 | 88.9 | 79 | 10.92 | 7.99 | 2.2
2008-03-19 | 14:15 | 6.6 | 51 | 89.1 | 79 | 10.92 | 8 | 2.4
2008-03-19 | 14:30 | 6.67 | 51 | 89.4 | 79 | 10.94 | 8.02 | 2.1
2008-03-19 | 14:45 | 6.7 | 51 | 89.5 | 79 | 10.94 | 8.03 | 2.4
2008-03-19 | 15:00 | 6.75 | 51 | 89.6 | 79 | 10.94 | 8.04 | 2.1
2008-03-19 | 15:15 | 6.82 | 51 | 89.7 | 79 | 10.93 | 8.05 | 2.3
2008-03-19 | 15:30 | 6.91 | 51 | 89.9 | 79 | 10.94 | 8.06 | 2.1
2008-03-19 | 15:45 | 6.93 | 51 | 90 | 79 | 10.94 | 8.07 | 2.1
2008-03-19 | 16:00 | 6.99 | 51 | 90.2 | 79 | 10.95 | 8.09 | 2.3
2008-03-19 | 16:15 | 7.05 | 51 | 90.3 | 79 | 10.95 | 8.1 | 2.1
2008-03-19 | 16:30 | 7.09 | 51 | 90.3 | 79 | 10.94 | 8.11 | 2.1
2008-03-19 | 16:45 | 7.07 | 51 | 90.1 | 79 | 10.92 | 8.11 | 2.1
2008-03-19 | 17:00 | 7.04 | 51 | 89.8 | 79 | 10.89 | 8.11 | 2.2
2008-03-19 | 17:15 | 7.02 | 51 | 89.7 | 79 | 10.88 | 8.11 | 2.2
2008-03-19 | 17:30 | 7.04 | 51 | 89.7 | 79 | 10.88 | 8.12 | 2.1
2008-03-19 | 17:45 | 6.99 | 51 | 89.4 | 79 | 10.85 | 8.12 | 2.2
2008-03-19 | 18:00 | 6.96 | 51 | 89.2 | 79 | 10.84 | 8.12 | 2.1
2008-03-19 | 18:15 | 6.92 | 51 | 89 | 79 | 10.83 | 8.11 | 2.1
2008-03-19 | 18:30 | 6.85 | 51 | 88.7 | 79 | 10.81 | 8.11 | 2.3
2008-03-19 | 18:45 | 6.78 | 51 | 88.4 | 79 | 10.79 | 8.1 | 2.1
2008-03-19 | 19:00 | 6.73 | 51 | 88.2 | 79 | 10.77 | 8.09 | 2.1
2008-03-19 | 19:15 | 6.67 | 51 | 87.9 | 79 | 10.75 | 8.08 | 2.1
2008-03-19 | 19:30 | 6.63 | 52 | 87.6 | 79 | 10.73 | 8.07 | 2.3
2008-03-19 | 19:45 | 6.58 | 52 | 87.4 | 79 | 10.72 | 8.05 | 2.1
2008-03-19 | 20:00 | 6.54 | 52 | 87.1 | 79 | 10.7 | 8.04 | 2.2
2008-03-19 | 20:15 | 6.5 | 52 | 86.8 | 79 | 10.67 | 8.03 | 2.1
2008-03-19 | 20:30 | 6.47 | 52 | 86.6 | 79 | 10.65 | 8.02 | 2.1
2008-03-19 | 20:45 | 6.44 | 52 | 86.3 | 79 | 10.63 | 8.01 | 2.1
2008-03-19 | 21:00 | 6.43 | 52 | 86.1 | 79 | 10.61 | 8 | 2.2
2008-03-19 | 21:15 | 6.43 | 52 | 85.9 | 79 | 10.58 | 7.98 | 2.6
2008-03-19 | 21:30 | 6.44 | 52 | 85.7 | 80 | 10.55 | 7.97 | 2.1
2008-03-19 | 21:45 | 6.47 | 52 | 85.5 | 80 | 10.52 | 7.96 | 2.3
2008-03-19 | 22:00 | 6.5 | 52 | 85.4 | 80 | 10.49 | 7.95 | 2.3
2008-03-19 | 22:15 | 6.5 | 52 | 85.3 | 80 | 10.48 | 7.93 | 2.1
2008-03-19 | 22:30 | 6.52 | 52 | 85.2 | 80 | 10.46 | 7.92 | 2.4
2008-03-19 | 22:45 | 6.52 | 52 | 85.1 | 80 | 10.45 | 7.91 | 2.2
2008-03-19 | 23:00 | 6.48 | 52 | 85 | 80 | 10.45 | 7.9 | 2.1
2008-03-19 | 23:15 | 6.44 | 52 | 85 | 80 | 10.46 | 7.88 | 2.2
2008-03-19 | 23:30 | 6.38 | 52 | 85 | 80 | 10.48 | 7.87 | 2.1
2008-03-19 | 23:45 | 6.3 | 52 | 85 | 80 | 10.5 | 7.86 | 2.3
2008-03-20 | 0:00 | 6.23 | 52 | 85 | 80 | 10.52 | 7.85 | 2.7
2008-03-20 | 0:15 | 6.16 | 52 | 85 | 80 | 10.53 | 7.84 | 2.1
2008-03-20 | 0:30 | 6.09 | 52 | 85 | 80 | 10.55 | 7.83 | 2.3
2008-03-20 | 0:45 | 6.03 | 52 | 85 | 80 | 10.57 | 7.82 | 2.3
2008-03-20 | 1:01 | 5.96 | 52 | 85 | 80 | 10.59 | 7.82 | 2.2
2008-03-20 | 1:16 | 5.91 | 52 | 85.1 | 80 | 10.61 | 7.81 | 2.5
2008-03-20 | 1:31 | 5.85 | 52 | 85 | 80 | 10.62 | 7.81 | 2.2
2008-03-20 | 1:46 | 5.81 | 52 | 85.1 | 80 | 10.65 | 7.8 | 2.1
2008-03-20 | 2:01 | 5.77 | 52 | 85.2 | 80 | 10.66 | 7.8 | 2.1
2008-03-20 | 2:16 | 5.74 | 52 | 85.2 | 80 | 10.67 | 7.79 | 2.1
2008-03-20 | 2:31 | 5.71 | 52 | 85.3 | 80 | 10.69 | 7.79 | 2.1
2008-03-20 | 2:46 | 5.68 | 52 | 85.3 | 80 | 10.71 | 7.79 | 2.2
2008-03-20 | 3:01 | 5.66 | 52 | 85.3 | 80 | 10.71 | 7.78 | 2.3
2008-03-20 | 3:16 | 5.64 | 52 | 85.3 | 80 | 10.72 | 7.78 | 2.5
2008-03-20 | 3:31 | 5.63 | 52 | 85.4 | 80 | 10.73 | 7.78 | 2.1
2008-03-20 | 3:46 | 5.61 | 52 | 85.5 | 80 | 10.74 | 7.78 | 2.2
2008-03-20 | 4:01 | 5.59 | 52 | 85.4 | 81 | 10.74 | 7.78 | 2.4
2008-03-20 | 4:16 | 5.58 | 52 | 85.5 | 80 | 10.75 | 7.77 | 2.3
2008-03-20 | 4:31 | 5.57 | 52 | 85.5 | 81 | 10.76 | 7.77 | 2.2
2008-03-20 | 4:46 | 5.56 | 52 | 85.5 | 81 | 10.77 | 7.77 | 2.1
2008-03-20 | 5:01 | 5.56 | 52 | 85.6 | 81 | 10.77 | 7.77 | 2.3
2008-03-20 | 5:16 | 5.55 | 52 | 85.5 | 81 | 10.76 | 7.77 | 2.1
2008-03-20 | 5:31 | 5.55 | 52 | 85.5 | 81 | 10.76 | 7.77 | 2.1
2008-03-20 | 5:46 | 5.53 | 52 | 85.4 | 81 | 10.76 | 7.77 | 2.3
2008-03-20 | 6:01 | 5.53 | 52 | 85.4 | 81 | 10.76 | 7.77 | 2.5
2008-03-20 | 6:16 | 5.52 | 52 | 85.4 | 81 | 10.76 | 7.77 | 2.1
2008-03-20 | 6:31 | 5.51 | 52 | 85.4 | 81 | 10.76 | 7.77 | 2.1
2008-03-20 | 6:46 | 5.49 | 52 | 85.4 | 81 | 10.77 | 7.77 | 2.2
2008-03-20 | 7:01 | 5.48 | 52 | 85.4 | 81 | 10.78 | 7.76 | 2.2
2008-03-20 | 7:16 | 5.45 | 52 | 85.4 | 81 | 10.78 | 7.76 | 2.3
2008-03-20 | 7:31 | 5.44 | 53 | 85.5 | 81 | 10.79 | 7.76 | 2.5
2008-03-20 | 7:46 | 5.43 | 52 | 85.5 | 81 | 10.8 | 7.77 | 2.6
2008-03-20 | 8:01 | 5.41 | 53 | 85.7 | 81 | 10.83 | 7.77 | 2.1
2008-03-20 | 8:16 | 5.4 | 53 | 85.8 | 81 | 10.84 | 7.77 | 2.3
2008-03-20 | 8:31 | 5.39 | 53 | 85.9 | 81 | 10.86 | 7.78 | 2.2
2008-03-20 | 8:46 | 5.4 | 53 | 86.1 | 81 | 10.89 | 7.78 | 2.3
2008-03-20 | 9:01 | 5.4 | 53 | 86.3 | 81 | 10.91 | 7.79 | 2.1
2008-03-20 | 9:16 | 5.41 | 53 | 86.6 | 81 | 10.94 | 7.8 | 2.5
2008-03-20 | 9:31 | 5.42 | 53 | 86.9 | 81 | 10.98 | 7.81 | 2.3
2008-03-20 | 9:46 | 5.46 | 53 | 87.3 | 81 | 11.01 | 7.82 | 2.3
2008-03-20 | 10:01 | 5.5 | 53 | 87.6 | 81 | 11.05 | 7.83 | 2.8
2008-03-20 | 10:16 | 5.56 | 53 | 88 | 81 | 11.08 | 7.85 | 2.2
2008-03-20 | 10:31 | 5.63 | 52 | 88.3 | 81 | 11.1 | 7.86 | 2.3
2008-03-20 | 10:46 | 5.7 | 52 | 88.7 | 81 | 11.13 | 7.88 | 2.1
2008-03-20 | 11:01 | 5.77 | 52 | 89 | 81 | 11.15 | 7.89 | 2.1
2008-03-20 | 11:16 | 5.84 | 52 | 89.4 | 81 | 11.18 | 7.91 | 2.2
2008-03-20 | 11:31 | 5.92 | 52 | 89.7 | 81 | 11.19 | 7.93 | 2.3
2008-03-20 | 11:46 | 6.02 | 52 | 90 | 81 | 11.2 | 7.95 | 2.1
2008-03-20 | 12:01 | 6.11 | 52 | 90.3 | 81 | 11.21 | 7.96 | 2.1
2008-03-20 | 12:16 | 6.16 | 52 | 90.5 | 81 | 11.21 | 7.98 | 2.1
2008-03-20 | 12:31 | 6.29 | 52 | 90.8 | 81 | 11.22 | 8 | 2.1
2008-03-20 | 12:46 | 6.32 | 52 | 90.8 | 81 | 11.21 | 8.02 | 2.4
2008-03-20 | 13:00 | 6.39 | 52 | 90.9 | 81 | 11.21 | 8.03 | 2.1
2008-03-20 | 13:15 | 6.52 | 52 | 91.2 | 81 | 11.2 | 8.05 | 2.1
2008-03-20 | 13:30 | 6.59 | 52 | 91.3 | 81 | 11.19 | 8.07 | 2.1
2008-03-20 | 13:45 | 6.72 | 52 | 91.5 | 81 | 11.19 | 8.08 | 2.1
2008-03-20 | 14:00 | 6.82 | 52 | 91.6 | 81 | 11.17 | 8.1 | 2.1
2008-03-20 | 14:15 | 6.88 | 52 | 91.7 | 81 | 11.16 | 8.12 | 2.2
2008-03-20 | 14:30 | 6.92 | 52 | 91.6 | 81 | 11.14 | 8.13 | 2.2
2008-03-20 | 14:45 | 6.94 | 52 | 91.5 | 81 | 11.12 | 8.15 | 2.1
2008-03-20 | 15:00 | 6.98 | 52 | 91.4 | 81 | 11.1 | 8.16 | 2.1
2008-03-20 | 15:15 | 7.04 | 52 | 91.3 | 81 | 11.07 | 8.17 | 2.2
2008-03-20 | 15:30 | 7.07 | 52 | 91.2 | 81 | 11.05 | 8.18 | 2.1
2008-03-20 | 15:45 | 7.1 | 52 | 91.1 | 81 | 11.03 | 8.18 | 2.3
2008-03-20 | 16:00 | 7.18 | 52 | 91.2 | 81 | 11.02 | 8.19 | 2.3
2008-03-20 | 16:15 | 7.27 | 52 | 91.2 | 81 | 11 | 8.2 | 2
2008-03-20 | 16:30 | 7.28 | 53 | 91 | 81 | 10.97 | 8.21 | 2.1
2008-03-20 | 16:45 | 7.28 | 53 | 90.8 | 81 | 10.95 | 8.21 | 2.1
2008-03-20 | 17:00 | 7.26 | 53 | 90.5 | 81 | 10.91 | 8.21 | 2
2008-03-20 | 17:15 | 7.24 | 53 | 90.2 | 81 | 10.89 | 8.21 | 2.1
2008-03-20 | 17:30 | 7.21 | 53 | 90 | 81 | 10.86 | 8.21 | 2.1
2008-03-20 | 17:45 | 7.21 | 53 | 89.8 | 81 | 10.84 | 8.2 | 2
2008-03-20 | 18:00 | 7.16 | 53 | 89.5 | 81 | 10.82 | 8.2 | 2.1
2008-03-20 | 18:15 | 7.11 | 53 | 89.2 | 81 | 10.8 | 8.19 | 2.1
2008-03-20 | 18:30 | 7.06 | 53 | 89 | 81 | 10.78 | 8.18 | 2.1
2008-03-20 | 18:45 | 6.99 | 53 | 88.6 | 81 | 10.75 | 8.17 | 2
2008-03-20 | 19:00 | 6.94 | 53 | 88.3 | 81 | 10.73 | 8.15 | 2.1
2008-03-20 | 19:15 | 6.86 | 53 | 88 | 81 | 10.71 | 8.14 | 2.1
2008-03-20 | 19:30 | 6.79 | 53 | 87.7 | 81 | 10.7 | 8.12 | 2.3
2008-03-20 | 19:45 | 6.71 | 53 | 87.3 | 81 | 10.68 | 8.11 | 2.1
2008-03-20 | 20:00 | 6.62 | 53 | 87.1 | 82 | 10.68 | 8.09 | 2
2008-03-20 | 20:15 | 6.52 | 53 | 86.9 | 82 | 10.67 | 8.06 | 2.1
2008-03-20 | 20:30 | 6.43 | 53 | 86.7 | 82 | 10.68 | 8.05 | 2
2008-03-20 | 20:45 | 6.32 | 53 | 86.6 | 82 | 10.69 | 8.03 | 2.1
2008-03-20 | 21:00 | 6.22 | 53 | 86.4 | 82 | 10.69 | 8 | 2.1
2008-03-20 | 21:15 | 6.13 | 53 | 86.3 | 82 | 10.7 | 7.98 | 2.1
2008-03-20 | 21:30 | 6.04 | 53 | 86.2 | 82 | 10.71 | 7.96 | 2
2008-03-20 | 21:45 | 5.97 | 53 | 86 | 82 | 10.71 | 7.95 | 2.2
2008-03-20 | 22:00 | 5.89 | 53 | 86 | 82 | 10.74 | 7.93 | 2.1
2008-03-20 | 22:15 | 5.82 | 53 | 86 | 82 | 10.76 | 7.91 | 2.1
2008-03-20 | 22:30 | 5.75 | 54 | 85.9 | 82 | 10.77 | 7.9 | 2.3
2008-03-20 | 22:45 | 5.64 | 54 | 85.8 | 82 | 10.78 | 7.89 | 2.2
2008-03-20 | 23:00 | 5.54 | 54 | 85.7 | 82 | 10.79 | 7.88 | 2.1
2008-03-20 | 23:15 | 5.5 | 54 | 85.7 | 82 | 10.8 | 7.87 | 2.1
2008-03-20 | 23:30 | 5.45 | 54 | 85.7 | 83 | 10.82 | 7.86 | 2.3
2008-03-20 | 23:45 | 5.34 | 54 | 85.6 | 83 | 10.83 | 7.85 | 2.2
2008-03-21 | 0:00 | 5.31 | 54 | 85.6 | 83 | 10.85 | 7.84 | 2.3
2008-03-21 | 0:15 | 5.24 | 54 | 85.7 | 83 | 10.88 | 7.84 | 2.1
2008-03-21 | 0:30 | 5.18 | 54 | 85.7 | 83 | 10.89 | 7.83 | 2.3
2008-03-21 | 0:45 | 5.12 | 54 | 85.7 | 83 | 10.91 | 7.82 | 2.3
2008-03-21 | 1:01 | 5.06 | 54 | 85.7 | 83 | 10.93 | 7.82 | 2.2
2008-03-21 | 1:16 | 5.01 | 54 | 85.8 | 83 | 10.96 | 7.81 | 2.3
2008-03-21 | 1:31 | 4.96 | 54 | 85.9 | 83 | 10.98 | 7.81 | 2.2
2008-03-21 | 1:46 | 4.92 | 54 | 85.9 | 83 | 11 | 7.8 | 2.3
2008-03-21 | 2:01 | 4.86 | 54 | 85.9 | 83 | 11.01 | 7.8 | 2.3
2008-03-21 | 2:16 | 4.82 | 54 | 85.8 | 83 | 11.01 | 7.8 | 2.3
2008-03-21 | 2:31 | 4.79 | 54 | 85.8 | 82 | 11.02 | 7.79 | 2.3
2008-03-21 | 2:46 | 4.76 | 54 | 85.8 | 82 | 11.03 | 7.79 | 2.2
2008-03-21 | 3:01 | 4.72 | 54 | 85.7 | 82 | 11.03 | 7.79 | 2.4
2008-03-21 | 3:16 | 4.68 | 54 | 85.6 | 82 | 11.02 | 7.78 | 2.5
2008-03-21 | 3:31 | 4.62 | 54 | 85.6 | 82 | 11.03 | 7.78 | 2.3
2008-03-21 | 3:46 | 4.59 | 53 | 85.6 | 82 | 11.04 | 7.78 | 2.4
2008-03-21 | 4:01 | 4.55 | 53 | 85.6 | 82 | 11.06 | 7.78 | 2.2
2008-03-21 | 4:16 | 4.5 | 53 | 85.6 | 82 | 11.08 | 7.78 | 2.3
2008-03-21 | 4:31 | 4.44 | 53 | 85.6 | 82 | 11.09 | 7.78 | 2.3
2008-03-21 | 4:46 | 4.4 | 53 | 85.6 | 82 | 11.1 | 7.78 | 2.2
2008-03-21 | 5:01 | 4.36 | 53 | 85.7 | 82 | 11.12 | 7.77 | 2.3
2008-03-21 | 5:16 | 4.31 | 53 | 85.7 | 82 | 11.14 | 7.77 | 2.2
2008-03-21 | 5:31 | 4.27 | 53 | 85.8 | 82 | 11.16 | 7.77 | 2.3
2008-03-21 | 5:46 | 4.24 | 53 | 85.7 | 82 | 11.17 | 7.77 | 2.4
2008-03-21 | 6:01 | 4.2 | 53 | 85.8 | 82 | 11.18 | 7.77 | 2.3
2008-03-21 | 6:16 | 4.17 | 53 | 85.8 | 82 | 11.19 | 7.77 | 2.5
2008-03-21 | 6:31 | 4.12 | 53 | 85.8 | 82 | 11.2 | 7.77 | 2.6
2008-03-21 | 6:46 | 4.1 | 53 | 85.9 | 82 | 11.23 | 7.76 | 2.4
2008-03-21 | 7:01 | 4.06 | 53 | 86.1 | 82 | 11.26 | 7.76 | 2.3
2008-03-21 | 7:16 | 4.02 | 53 | 86.1 | 82 | 11.28 | 7.76 | 2.4
2008-03-21 | 7:31 | 3.99 | 53 | 86.3 | 82 | 11.31 | 7.76 | 2.3
2008-03-21 | 7:46 | 3.97 | 53 | 86.4 | 82 | 11.33 | 7.76 | 2.9
2008-03-21 | 8:01 | 3.95 | 53 | 86.5 | 82 | 11.35 | 7.76 | 2.2
2008-03-21 | 8:16 | 3.93 | 53 | 86.6 | 82 | 11.37 | 7.76 | 2.3
2008-03-21 | 8:31 | 3.89 | 53 | 86.7 | 81 | 11.4 | 7.77 | 2.3
2008-03-21 | 8:46 | 3.87 | 53 | 86.9 | 81 | 11.43 | 7.77 | 2.3
2008-03-21 | 9:01 | 3.87 | 53 | 87.2 | 81 | 11.46 | 7.78 | 2.4
2008-03-21 | 9:16 | 3.89 | 53 | 87.5 | 81 | 11.5 | 7.78 | 2.4
2008-03-21 | 9:31 | 3.92 | 53 | 87.6 | 81 | 11.51 | 7.79 | 2.3
2008-03-21 | 9:46 | 3.96 | 53 | 87.9 | 81 | 11.53 | 7.8 | 2.3
2008-03-21 | 10:01 | 4.01 | 53 | 88.2 | 81 | 11.56 | 7.81 | 2.3
2008-03-21 | 10:16 | 4.09 | 53 | 88.6 | 81 | 11.58 | 7.83 | 2.3
2008-03-21 | 10:31 | 4.17 | 53 | 88.9 | 81 | 11.6 | 7.84 | 2.4
2008-03-21 | 10:46 | 4.26 | 53 | 89.3 | 81 | 11.62 | 7.85 | 2.3
2008-03-21 | 11:01 | 4.36 | 53 | 89.6 | 81 | 11.63 | 7.87 | 2.3
2008-03-21 | 11:16 | 4.48 | 52 | 90 | 81 | 11.64 | 7.88 | 2.3
2008-03-21 | 11:31 | 4.58 | 52 | 90.2 | 81 | 11.65 | 7.89 | 2.4
2008-03-21 | 11:46 | 4.72 | 52 | 90.8 | 80 | 11.67 | 7.91 | 2.3
2008-03-21 | 12:01 | 4.83 | 52 | 91 | 80 | 11.67 | 7.92 | 2.2
2008-03-21 | 12:16 | 4.96 | 52 | 91.3 | 80 | 11.67 | 7.94 | 2.4
2008-03-21 | 12:31 | 5.11 | 52 | 91.7 | 80 | 11.67 | 7.95 | 2.4
2008-03-21 | 12:46 | 5.22 | 52 | 92 | 80 | 11.68 | 7.97 | 2.3
2008-03-21 | 13:00 | 5.36 | 52 | 92.3 | 80 | 11.68 | 7.98 | 2.3
2008-03-21 | 13:15 | 5.46 | 52 | 92.5 | 80 | 11.68 | 8 | 2.3
2008-03-21 | 13:30 | 5.6 | 52 | 92.7 | 80 | 11.66 | 8.01 | 2.3
2008-03-21 | 13:45 | 5.74 | 52 | 92.9 | 80 | 11.64 | 8.03 | 2.4
2008-03-21 | 14:00 | 5.82 | 52 | 93 | 80 | 11.63 | 8.04 | 2.3
2008-03-21 | 14:15 | 5.96 | 52 | 93.2 | 80 | 11.61 | 8.06 | 2.3
2008-03-21 | 14:30 | 6.08 | 52 | 93.3 | 80 | 11.59 | 8.07 | 2.5
2008-03-21 | 14:45 | 6.12 | 52 | 93.2 | 80 | 11.56 | 8.08 | 2.4
2008-03-21 | 15:00 | 6.2 | 52 | 93.1 | 80 | 11.53 | 8.09 | 2.3
2008-03-21 | 15:15 | 6.34 | 52 | 93.2 | 80 | 11.5 | 8.11 | 2.2
2008-03-21 | 15:30 | 6.46 | 52 | 93.2 | 80 | 11.47 | 8.12 | 2.3
2008-03-21 | 15:45 | 6.52 | 52 | 93.1 | 80 | 11.44 | 8.13 | 2.5
2008-03-21 | 16:00 | 6.67 | 52 | 93.2 | 80 | 11.41 | 8.14 | 2.3
2008-03-21 | 16:15 | 6.78 | 52 | 93.2 | 80 | 11.38 | 8.15 | 2.3
2008-03-21 | 16:30 | 6.89 | 52 | 93.3 | 80 | 11.35 | 8.16 | 2.2
2008-03-21 | 16:45 | 6.9 | 52 | 93 | 80 | 11.32 | 8.16 | 2.3
2008-03-21 | 17:00 | 6.91 | 52 | 92.8 | 80 | 11.29 | 8.17 | 2.3
2008-03-21 | 17:15 | 6.94 | 52 | 92.5 | 80 | 11.24 | 8.16 | 2.1
2008-03-21 | 17:30 | 6.97 | 52 | 92.3 | 80 | 11.21 | 8.17 | 2.3
2008-03-21 | 17:45 | 7.02 | 52 | 92.1 | 80 | 11.18 | 8.17 | 2.3
2008-03-21 | 18:00 | 7.06 | 52 | 91.9 | 80 | 11.14 | 8.17 | 2.3
2008-03-21 | 18:15 | 7.09 | 52 | 91.5 | 80 | 11.09 | 8.16 | 2.1
2008-03-21 | 18:30 | 7.08 | 52 | 91.2 | 80 | 11.04 | 8.16 | 2.2
2008-03-21 | 18:45 | 7.04 | 52 | 90.8 | 80 | 11.01 | 8.15 | 2.3
2008-03-21 | 19:00 | 6.98 | 52 | 90.4 | 80 | 10.97 | 8.14 | 2.3
2008-03-21 | 19:15 | 6.9 | 52 | 90 | 80 | 10.95 | 8.12 | 2.2
2008-03-21 | 19:30 | 6.81 | 52 | 89.6 | 80 | 10.93 | 8.1 | 2.3
2008-03-21 | 19:45 | 6.71 | 52 | 89.3 | 80 | 10.91 | 8.09 | 2.2
2008-03-21 | 20:00 | 6.63 | 52 | 88.9 | 80 | 10.9 | 8.07 | 2.3
2008-03-21 | 20:15 | 6.55 | 52 | 88.7 | 80 | 10.88 | 8.05 | 2.5
2008-03-21 | 20:30 | 6.47 | 52 | 88.4 | 80 | 10.87 | 8.03 | 2.2
2008-03-21 | 20:45 | 6.37 | 52 | 88.1 | 80 | 10.86 | 8.01 | 2.2
2008-03-21 | 21:00 | 6.26 | 52 | 87.9 | 80 | 10.86 | 7.99 | 2.4
2008-03-21 | 21:15 | 6.15 | 52 | 87.7 | 80 | 10.87 | 7.97 | 2.3
2008-03-21 | 21:30 | 6.05 | 52 | 87.5 | 80 | 10.88 | 7.95 | 2.5
2008-03-21 | 21:45 | 5.95 | 52 | 87.4 | 80 | 10.89 | 7.93 | 2.5
2008-03-21 | 22:00 | 5.86 | 52 | 87.3 | 80 | 10.9 | 7.91 | 2.5
2008-03-21 | 22:15 | 5.77 | 52 | 87.2 | 80 | 10.91 | 7.9 | 2.4
2008-03-21 | 22:30 | 5.68 | 52 | 87.1 | 80 | 10.93 | 7.88 | 2.5
2008-03-21 | 22:45 | 5.59 | 52 | 87 | 80 | 10.94 | 7.87 | 2.4
2008-03-21 | 23:00 | 5.5 | 52 | 87 | 80 | 10.96 | 7.86 | 2.3
2008-03-21 | 23:15 | 5.41 | 52 | 86.9 | 80 | 10.98 | 7.85 | 2.3
2008-03-21 | 23:30 | 5.32 | 52 | 86.9 | 80 | 11.01 | 7.83 | 2.4
2008-03-21 | 23:45 | 5.24 | 52 | 86.9 | 81 | 11.03 | 7.83 | 2.5
2008-03-22 | 0:00 | 5.16 | 52 | 86.9 | 81 | 11.05 | 7.82 | 2.5
2008-03-22 | 0:15 | 5.08 | 52 | 86.9 | 81 | 11.07 | 7.81 | 2.5
2008-03-22 | 0:30 | 5.01 | 52 | 86.8 | 81 | 11.09 | 7.8 | 2.3
2008-03-22 | 0:45 | 4.94 | 52 | 86.8 | 81 | 11.1 | 7.79 | 2.4
2008-03-22 | 1:01 | 4.88 | 52 | 86.9 | 80 | 11.12 | 7.79 | 2.4
2008-03-22 | 1:16 | 4.83 | 52 | 86.9 | 80 | 11.14 | 7.78 | 2.5
2008-03-22 | 1:31 | 4.77 | 52 | 87 | 81 | 11.17 | 7.78 | 2.5
2008-03-22 | 1:46 | 4.74 | 52 | 86.9 | 80 | 11.18 | 7.77 | 2.8
2008-03-22 | 2:01 | 4.7 | 52 | 86.9 | 80 | 11.19 | 7.77 | 2.4
2008-03-22 | 2:16 | 4.65 | 52 | 86.9 | 80 | 11.2 | 7.76 | 2.3
2008-03-22 | 2:31 | 4.63 | 52 | 86.9 | 80 | 11.2 | 7.76 | 2.6
2008-03-22 | 2:46 | 4.6 | 52 | 87 | 80 | 11.22 | 7.75 | 3.1
2008-03-22 | 3:01 | 4.57 | 52 | 87 | 80 | 11.23 | 7.75 | 2.5
2008-03-22 | 3:16 | 4.54 | 52 | 86.9 | 80 | 11.24 | 7.75 | 2.3
2008-03-22 | 3:31 | 4.52 | 52 | 86.9 | 80 | 11.24 | 7.75 | 2.3
2008-03-22 | 3:46 | 4.5 | 52 | 86.9 | 80 | 11.25 | 7.74 | 2.4
2008-03-22 | 4:01 | 4.47 | 52 | 86.9 | 80 | 11.26 | 7.74 | 2.5
2008-03-22 | 4:16 | 4.44 | 52 | 87 | 80 | 11.27 | 7.74 | 2.4
2008-03-22 | 4:31 | 4.41 | 52 | 87 | 80 | 11.28 | 7.74 | 2.3
2008-03-22 | 4:46 | 4.39 | 52 | 87 | 80 | 11.29 | 7.74 | 2.4
2008-03-22 | 5:01 | 4.36 | 52 | 87 | 80 | 11.3 | 7.74 | 2.3
2008-03-22 | 5:16 | 4.33 | 52 | 87 | 80 | 11.31 | 7.73 | 2.5
2008-03-22 | 5:31 | 4.3 | 52 | 87 | 80 | 11.32 | 7.73 | 2.3
2008-03-22 | 5:46 | 4.26 | 52 | 87.1 | 80 | 11.33 | 7.73 | 2.3
2008-03-22 | 6:01 | 4.24 | 52 | 87.1 | 80 | 11.34 | 7.73 | 2.4
2008-03-22 | 6:16 | 4.22 | 52 | 87 | 80 | 11.34 | 7.73 | 2.4
2008-03-22 | 6:31 | 4.18 | 52 | 87 | 80 | 11.35 | 7.73 | 2.5
2008-03-22 | 6:46 | 4.16 | 52 | 87 | 80 | 11.36 | 7.73 | 2.4
2008-03-22 | 7:01 | 4.13 | 52 | 87.1 | 80 | 11.37 | 7.73 | 2.4
2008-03-22 | 7:16 | 4.11 | 52 | 87.1 | 80 | 11.38 | 7.73 | 2.4
2008-03-22 | 7:31 | 4.09 | 52 | 87.1 | 80 | 11.39 | 7.73 | 2.5
2008-03-22 | 7:46 | 4.05 | 52 | 87.1 | 80 | 11.4 | 7.73 | 2.4
2008-03-22 | 8:01 | 4.05 | 52 | 87.2 | 80 | 11.42 | 7.73 | 2.5
2008-03-22 | 8:16 | 4.04 | 52 | 87.3 | 80 | 11.43 | 7.73 | 2.5
2008-03-22 | 8:31 | 4.03 | 52 | 87.5 | 80 | 11.45 | 7.74 | 2.5
2008-03-22 | 8:46 | 4.04 | 52 | 87.6 | 80 | 11.47 | 7.74 | 2.4
2008-03-22 | 9:01 | 4.07 | 52 | 87.8 | 80 | 11.49 | 7.75 | 2.4
2008-03-22 | 9:16 | 4.11 | 52 | 88.1 | 80 | 11.52 | 7.76 | 2.6
2008-03-22 | 9:31 | 4.16 | 52 | 88.5 | 80 | 11.55 | 7.77 | 2.6
2008-03-22 | 9:46 | 4.22 | 52 | 88.8 | 80 | 11.57 | 7.78 | 2.5
2008-03-22 | 10:01 | 4.28 | 52 | 89.1 | 79 | 11.59 | 7.79 | 2.6
2008-03-22 | 10:16 | 4.38 | 52 | 89.4 | 79 | 11.6 | 7.8 | 2.6
2008-03-22 | 10:31 | 4.49 | 52 | 89.9 | 79 | 11.63 | 7.81 | 2.9
2008-03-22 | 10:46 | 4.6 | 52 | 90.2 | 79 | 11.64 | 7.83 | 2.4
2008-03-22 | 11:01 | 4.7 | 51 | 90.6 | 79 | 11.66 | 7.84 | 2.4
2008-03-22 | 11:16 | 4.8 | 51 | 90.8 | 79 | 11.65 | 7.86 | 2.5
2008-03-22 | 11:31 | 4.95 | 51 | 91.3 | 79 | 11.67 | 7.87 | 2.5
2008-03-22 | 11:46 | 5.09 | 51 | 91.7 | 79 | 11.68 | 7.88 | 2.3
2008-03-22 | 12:01 | 5.18 | 51 | 91.9 | 79 | 11.68 | 7.9 | 2.5
2008-03-22 | 12:16 | 5.3 | 51 | 92.3 | 79 | 11.69 | 7.92 | 2.3
2008-03-22 | 12:31 | 5.46 | 51 | 92.7 | 79 | 11.69 | 7.93 | 2.3
2008-03-22 | 12:46 | 5.58 | 51 | 92.8 | 79 | 11.68 | 7.95 | 2.4
2008-03-22 | 13:00 | 5.75 | 51 | 93 | 78 | 11.65 | 7.96 | 2.4
2008-03-22 | 13:15 | 5.83 | 51 | 93.1 | 78 | 11.64 | 7.98 | 2.5
2008-03-22 | 13:30 | 6.04 | 51 | 93.6 | 78 | 11.64 | 7.99 | 2.5
2008-03-22 | 13:45 | 6.15 | 51 | 93.8 | 78 | 11.62 | 8.01 | 2.3
2008-03-22 | 14:00 | 6.28 | 51 | 93.8 | 78 | 11.59 | 8.03 | 2.5
2008-03-22 | 14:15 | 6.43 | 51 | 94 | 78 | 11.58 | 8.05 | 2.2
2008-03-22 | 14:30 | 6.59 | 51 | 94.2 | 78 | 11.55 | 8.06 | 2.2
2008-03-22 | 14:45 | 6.7 | 51 | 94.1 | 78 | 11.51 | 8.08 | 2.3
2008-03-22 | 15:00 | 6.85 | 51 | 94.3 | 78 | 11.49 | 8.1 | 2.3
2008-03-22 | 15:15 | 6.98 | 51 | 94.4 | 78 | 11.46 | 8.11 | 2.3
2008-03-22 | 15:30 | 7.1 | 51 | 94.3 | 78 | 11.42 | 8.13 | 2.3
2008-03-22 | 15:45 | 7.21 | 51 | 94.2 | 78 | 11.38 | 8.14 | 2.2
2008-03-22 | 16:00 | 7.32 | 51 | 94.3 | 78 | 11.35 | 8.15 | 2.1
2008-03-22 | 16:15 | 7.42 | 51 | 94.2 | 78 | 11.32 | 8.16 | 2.2
2008-03-22 | 16:30 | 7.5 | 51 | 94.2 | 78 | 11.29 | 8.17 | 2.2
2008-03-22 | 16:45 | 7.57 | 51 | 93.9 | 78 | 11.24 | 8.17 | 2.3
2008-03-22 | 17:00 | 7.63 | 51 | 93.7 | 78 | 11.2 | 8.18 | 2.3
2008-03-22 | 17:15 | 7.67 | 51 | 93.5 | 78 | 11.17 | 8.18 | 2.2
2008-03-22 | 17:30 | 7.7 | 51 | 93.3 | 78 | 11.13 | 8.18 | 2.2
2008-03-22 | 17:45 | 7.7 | 51 | 92.9 | 78 | 11.09 | 8.18 | 2.4
2008-03-22 | 18:00 | 7.68 | 51 | 92.5 | 78 | 11.04 | 8.17 | 2.5
2008-03-22 | 18:15 | 7.67 | 51 | 92 | 78 | 10.99 | 8.17 | 2.4
2008-03-22 | 18:30 | 7.65 | 51 | 91.6 | 78 | 10.94 | 8.16 | 2.3
2008-03-22 | 18:45 | 7.61 | 51 | 91.3 | 78 | 10.91 | 8.15 | 2.3
2008-03-22 | 19:00 | 7.55 | 51 | 90.8 | 78 | 10.88 | 8.14 | 2.7
2008-03-22 | 19:15 | 7.49 | 51 | 90.5 | 78 | 10.85 | 8.12 | 2.4
2008-03-22 | 19:30 | 7.41 | 51 | 90.1 | 78 | 10.82 | 8.11 | 2.3
2008-03-22 | 19:45 | 7.33 | 51 | 89.7 | 78 | 10.8 | 8.09 | 2.3
2008-03-22 | 20:00 | 7.25 | 51 | 89.3 | 78 | 10.77 | 8.07 | 2.3
2008-03-22 | 20:15 | 7.16 | 51 | 89 | 78 | 10.76 | 8.05 | 2.5
2008-03-22 | 20:30 | 7.07 | 51 | 88.6 | 78 | 10.74 | 8.02 | 2.4
2008-03-22 | 20:45 | 6.98 | 51 | 88.4 | 78 | 10.73 | 8.01 | 2.5
2008-03-22 | 21:00 | 6.89 | 51 | 88.1 | 78 | 10.73 | 7.99 | 2.3
2008-03-22 | 21:15 | 6.81 | 51 | 88 | 78 | 10.73 | 7.97 | 2.3
2008-03-22 | 21:30 | 6.73 | 51 | 87.7 | 78 | 10.72 | 7.95 | 2.5
2008-03-22 | 21:45 | 6.65 | 51 | 87.6 | 78 | 10.72 | 7.93 | 2.3
2008-03-22 | 22:00 | 6.57 | 51 | 87.4 | 79 | 10.73 | 7.91 | 2.5
2008-03-22 | 22:15 | 6.5 | 51 | 87.3 | 79 | 10.73 | 7.89 | 2.3
2008-03-22 | 22:30 | 6.42 | 51 | 87.2 | 79 | 10.74 | 7.88 | 2.6
2008-03-22 | 22:45 | 6.34 | 51 | 87.1 | 79 | 10.75 | 7.87 | 2.5
2008-03-22 | 23:00 | 6.26 | 51 | 87 | 79 | 10.76 | 7.85 | 2.3
2008-03-22 | 23:15 | 6.18 | 51 | 86.9 | 79 | 10.77 | 7.84 | 2.5
2008-03-22 | 23:30 | 6.1 | 51 | 86.9 | 79 | 10.78 | 7.83 | 2.4
2008-03-22 | 23:45 | 6.02 | 51 | 86.9 | 79 | 10.81 | 7.82 | 2.3
2008-03-23 | 0:00 | 5.95 | 51 | 86.9 | 79 | 10.83 | 7.81 | 2.5
2008-03-23 | 0:15 | 5.88 | 51 | 86.9 | 79 | 10.85 | 7.8 | 2.3
2008-03-23 | 0:30 | 5.82 | 51 | 86.9 | 79 | 10.87 | 7.79 | 2.3
2008-03-23 | 0:45 | 5.76 | 51 | 86.7 | 79 | 10.86 | 7.78 | 2.4
2008-03-23 | 1:01 | 5.7 | 51 | 86.9 | 79 | 10.89 | 7.77 | 2.5
2008-03-23 | 1:16 | 5.65 | 51 | 86.8 | 79 | 10.91 | 7.77 | 2.5
2008-03-23 | 1:31 | 5.6 | 51 | 87 | 79 | 10.94 | 7.76 | 2.5
2008-03-23 | 1:46 | 5.56 | 51 | 87 | 79 | 10.95 | 7.75 | 2.4
2008-03-23 | 2:01 | 5.53 | 51 | 87 | 79 | 10.97 | 7.75 | 2.6
2008-03-23 | 2:16 | 5.49 | 51 | 87 | 79 | 10.97 | 7.74 | 2.8
2008-03-23 | 2:31 | 5.47 | 51 | 87 | 79 | 10.98 | 7.74 | 2.3
2008-03-23 | 2:46 | 5.44 | 51 | 87.1 | 79 | 10.99 | 7.74 | 2.5
2008-03-23 | 3:01 | 5.43 | 51 | 87.1 | 79 | 11 | 7.73 | 2.8
2008-03-23 | 3:16 | 5.41 | 51 | 87.1 | 79 | 11 | 7.73 | 2.3
2008-03-23 | 3:31 | 5.39 | 51 | 87.1 | 79 | 11.01 | 7.73 | 2.5
2008-03-23 | 3:46 | 5.38 | 51 | 87.2 | 79 | 11.02 | 7.73 | 2.4
2008-03-23 | 4:01 | 5.37 | 51 | 87.2 | 79 | 11.03 | 7.72 | 2.4
2008-03-23 | 4:16 | 5.36 | 51 | 87.2 | 79 | 11.03 | 7.72 | 2.3
2008-03-23 | 4:31 | 5.34 | 51 | 87.2 | 79 | 11.04 | 7.72 | 2.5
2008-03-23 | 4:46 | 5.34 | 51 | 87.2 | 79 | 11.03 | 7.72 | 2.3
2008-03-23 | 5:01 | 5.32 | 51 | 87.2 | 79 | 11.04 | 7.72 | 2.3
2008-03-23 | 5:16 | 5.31 | 51 | 87.1 | 79 | 11.04 | 7.72 | 2.3
2008-03-23 | 5:31 | 5.29 | 51 | 87.1 | 79 | 11.04 | 7.72 | 2.3
2008-03-23 | 5:46 | 5.28 | 51 | 87.1 | 78 | 11.04 | 7.71 | 2.5
2008-03-23 | 6:01 | 5.26 | 51 | 87.1 | 78 | 11.05 | 7.71 | 2.6
2008-03-23 | 6:16 | 5.24 | 51 | 87.2 | 79 | 11.06 | 7.71 | 2.4
2008-03-23 | 6:31 | 5.22 | 51 | 87.1 | 78 | 11.06 | 7.71 | 2.3
2008-03-23 | 6:46 | 5.2 | 51 | 87.2 | 78 | 11.08 | 7.71 | 2.3
2008-03-23 | 7:01 | 5.18 | 51 | 87.1 | 79 | 11.08 | 7.71 | 2.3
2008-03-23 | 7:16 | 5.16 | 51 | 87.1 | 79 | 11.08 | 7.72 | 2.4
2008-03-23 | 7:31 | 5.15 | 51 | 87.1 | 79 | 11.08 | 7.72 | 2.5
2008-03-23 | 7:46 | 5.14 | 51 | 87.1 | 79 | 11.08 | 7.72 | 2.3
2008-03-23 | 8:01 | 5.12 | 51 | 87.2 | 79 | 11.1 | 7.72 | 2.3
2008-03-23 | 8:16 | 5.13 | 51 | 87.3 | 79 | 11.11 | 7.73 | 2.5
2008-03-23 | 8:31 | 5.13 | 51 | 87.4 | 79 | 11.12 | 7.73 | 2.5
2008-03-23 | 8:46 | 5.14 | 51 | 87.5 | 79 | 11.14 | 7.74 | 2.3
2008-03-23 | 9:01 | 5.15 | 51 | 87.7 | 79 | 11.16 | 7.74 | 2.3
2008-03-23 | 9:16 | 5.17 | 51 | 87.9 | 79 | 11.18 | 7.75 | 2.4
2008-03-23 | 9:31 | 5.19 | 51 | 88.2 | 79 | 11.21 | 7.76 | 2.5
2008-03-23 | 9:46 | 5.23 | 51 | 88.4 | 78 | 11.22 | 7.77 | 2.4
2008-03-23 | 10:01 | 5.27 | 51 | 88.6 | 78 | 11.24 | 7.78 | 2.4
2008-03-23 | 10:16 | 5.36 | 51 | 89.1 | 78 | 11.27 | 7.79 | 2.4
2008-03-23 | 10:31 | 5.44 | 51 | 89.5 | 78 | 11.3 | 7.8 | 2.3
2008-03-23 | 10:46 | 5.52 | 51 | 89.9 | 78 | 11.32 | 7.82 | 2.3
2008-03-23 | 11:01 | 5.61 | 51 | 90.2 | 78 | 11.34 | 7.83 | 2.4
2008-03-23 | 11:16 | 5.73 | 51 | 90.5 | 78 | 11.35 | 7.85 | 2.4
2008-03-23 | 11:31 | 5.81 | 51 | 90.8 | 78 | 11.35 | 7.86 | 2.3
2008-03-23 | 11:46 | 5.92 | 51 | 91.2 | 78 | 11.37 | 7.88 | 2.4
2008-03-23 | 12:01 | 6.03 | 51 | 91.3 | 78 | 11.35 | 7.9 | 2.3
2008-03-23 | 12:16 | 6.14 | 51 | 91.6 | 78 | 11.37 | 7.92 | 2.3
2008-03-23 | 12:31 | 6.22 | 51 | 91.7 | 78 | 11.35 | 7.93 | 2.2
2008-03-23 | 12:46 | 6.28 | 51 | 91.7 | 78 | 11.33 | 7.95 | 2.1
2008-03-23 | 13:00 | 6.34 | 51 | 91.7 | 78 | 11.32 | 7.96 | 2.1
2008-03-23 | 13:15 | 6.4 | 51 | 91.7 | 78 | 11.29 | 7.98 | 2.3
2008-03-23 | 13:30 | 6.5 | 51 | 91.9 | 78 | 11.29 | 7.99 | 2.2
2008-03-23 | 13:45 | 6.64 | 51 | 92.1 | 78 | 11.28 | 8 | 2.2
2008-03-23 | 14:00 | 6.74 | 51 | 92.4 | 78 | 11.29 | 8.02 | 2.1
2008-03-23 | 14:15 | 6.87 | 51 | 92.5 | 78 | 11.27 | 8.04 | 2.1
2008-03-23 | 14:30 | 6.99 | 50 | 92.8 | 78 | 11.26 | 8.05 | 2.1
2008-03-23 | 14:45 | 7.12 | 50 | 93.1 | 78 | 11.27 | 8.07 | 2
2008-03-23 | 15:00 | 7.24 | 50 | 93.2 | 78 | 11.25 | 8.08 | 2.2
2008-03-23 | 15:15 | 7.34 | 50 | 93.3 | 78 | 11.23 | 8.1 | 2.3
2008-03-23 | 15:30 | 7.46 | 50 | 93.5 | 78 | 11.22 | 8.11 | 2.1
2008-03-23 | 15:45 | 7.56 | 50 | 93.5 | 78 | 11.2 | 8.12 | 2.2
2008-03-23 | 16:00 | 7.62 | 50 | 93.5 | 78 | 11.18 | 8.13 | 2.2
2008-03-23 | 16:15 | 7.72 | 50 | 93.6 | 78 | 11.16 | 8.14 | 2.3
2008-03-23 | 16:30 | 7.82 | 50 | 93.6 | 77 | 11.13 | 8.15 | 2.1
2008-03-23 | 16:45 | 7.98 | 50 | 93.6 | 77 | 11.09 | 8.16 | 2.2
2008-03-23 | 17:00 | 8.12 | 50 | 93.6 | 77 | 11.05 | 8.18 | 2.4
2008-03-23 | 17:15 | 8.2 | 50 | 93.4 | 77 | 11.01 | 8.18 | 2.2
2008-03-23 | 17:30 | 8.27 | 50 | 93.1 | 77 | 10.95 | 8.19 | 2.5
2008-03-23 | 17:45 | 8.34 | 50 | 92.9 | 77 | 10.91 | 8.19 | 2.1
2008-03-23 | 18:00 | 8.39 | 50 | 92.6 | 77 | 10.86 | 8.19 | 2.1
2008-03-23 | 18:15 | 8.43 | 50 | 92.3 | 78 | 10.82 | 8.19 | 2.1
2008-03-23 | 18:30 | 8.45 | 50 | 91.9 | 78 | 10.77 | 8.18 | 2.1
2008-03-23 | 18:45 | 8.43 | 50 | 91.6 | 78 | 10.73 | 8.17 | 2.3
2008-03-23 | 19:00 | 8.4 | 50 | 91.3 | 78 | 10.7 | 8.16 | 2.1
2008-03-23 | 19:15 | 8.36 | 50 | 90.8 | 78 | 10.66 | 8.15 | 3
2008-03-23 | 19:30 | 8.3 | 50 | 90.4 | 78 | 10.63 | 8.13 | 2.2
2008-03-23 | 19:45 | 8.22 | 51 | 90.1 | 78 | 10.61 | 8.11 | 2.2
2008-03-23 | 20:00 | 8.14 | 51 | 89.6 | 78 | 10.58 | 8.08 | 2.3
2008-03-23 | 20:15 | 8.05 | 51 | 89.3 | 78 | 10.56 | 8.06 | 2.2
2008-03-23 | 20:30 | 7.95 | 51 | 88.8 | 78 | 10.53 | 8.04 | 2.2
2008-03-23 | 20:45 | 7.85 | 51 | 88.5 | 78 | 10.52 | 8.02 | 2.4
2008-03-23 | 21:00 | 7.75 | 51 | 88.2 | 78 | 10.51 | 8 | 2.5
2008-03-23 | 21:15 | 7.65 | 51 | 88 | 78 | 10.5 | 7.97 | 2.3
2008-03-23 | 21:30 | 7.56 | 51 | 87.8 | 78 | 10.51 | 7.96 | 2.3
2008-03-23 | 21:45 | 7.47 | 51 | 87.6 | 78 | 10.51 | 7.94 | 2.5
2008-03-23 | 22:00 | 7.39 | 51 | 87.4 | 78 | 10.51 | 7.92 | 2.3
2008-03-23 | 22:15 | 7.31 | 51 | 87.3 | 78 | 10.51 | 7.9 | 2.4
2008-03-23 | 22:30 | 7.22 | 51 | 87.1 | 78 | 10.51 | 7.89 | 2.2
2008-03-23 | 22:45 | 7.14 | 51 | 87 | 78 | 10.52 | 7.88 | 2.4
2008-03-23 | 23:00 | 7.06 | 51 | 87 | 78 | 10.54 | 7.86 | 2.3
2008-03-23 | 23:15 | 6.97 | 51 | 86.9 | 78 | 10.55 | 7.85 | 2.5
2008-03-23 | 23:30 | 6.89 | 51 | 86.9 | 78 | 10.57 | 7.83 | 2.3
2008-03-23 | 23:45 | 6.81 | 51 | 86.9 | 78 | 10.6 | 7.82 | 2.3
2008-03-24 | 0:00 | 6.74 | 51 | 86.9 | 78 | 10.62 | 7.81 | 2.3
2008-03-24 | 0:15 | 6.67 | 51 | 86.9 | 78 | 10.63 | 7.8 | 2.3
2008-03-24 | 0:30 | 6.6 | 51 | 86.9 | 78 | 10.66 | 7.79 | 2.3
2008-03-24 | 0:45 | 6.54 | 51 | 87.1 | 78 | 10.7 | 7.79 | 2.6
2008-03-24 | 1:01 | 6.49 | 51 | 87.1 | 78 | 10.71 | 7.78 | 2.6
2008-03-24 | 1:16 | 6.44 | 51 | 87.1 | 78 | 10.72 | 7.77 | 2.3
2008-03-24 | 1:31 | 6.39 | 51 | 87.1 | 78 | 10.74 | 7.77 | 2.3
2008-03-24 | 1:46 | 6.34 | 51 | 87.1 | 78 | 10.75 | 7.76 | 2.6
2008-03-24 | 2:01 | 6.29 | 51 | 87.1 | 79 | 10.76 | 7.76 | 2.5
2008-03-24 | 2:16 | 6.26 | 51 | 87.2 | 79 | 10.78 | 7.75 | 2.4
2008-03-24 | 2:31 | 6.22 | 51 | 87.1 | 79 | 10.77 | 7.75 | 2.3
2008-03-24 | 2:46 | 6.19 | 51 | 87.2 | 79 | 10.8 | 7.75 | 2.6
2008-03-24 | 3:01 | 6.15 | 51 | 87 | 79 | 10.79 | 7.74 | 2.3
2008-03-24 | 3:16 | 6.13 | 51 | 87.1 | 79 | 10.81 | 7.74 | 2.3
2008-03-24 | 3:31 | 6.09 | 51 | 87.2 | 79 | 10.82 | 7.74 | 2.2
2008-03-24 | 3:46 | 6.06 | 51 | 87.1 | 79 | 10.83 | 7.74 | 2.3
2008-03-24 | 4:01 | 6.02 | 51 | 87.1 | 79 | 10.83 | 7.74 | 2.5
2008-03-24 | 4:16 | 5.99 | 51 | 87 | 79 | 10.83 | 7.74 | 2.3
2008-03-24 | 4:31 | 5.95 | 51 | 87.1 | 79 | 10.86 | 7.74 | 2.5
2008-03-24 | 4:46 | 5.91 | 51 | 87.2 | 79 | 10.88 | 7.73 | 2.5
2008-03-24 | 5:01 | 5.88 | 51 | 87.2 | 79 | 10.89 | 7.73 | 2.8
2008-03-24 | 5:16 | 5.83 | 51 | 87.2 | 79 | 10.9 | 7.73 | 2.4
2008-03-24 | 5:31 | 5.8 | 51 | 87.1 | 79 | 10.9 | 7.73 | 2.3
2008-03-24 | 5:46 | 5.78 | 51 | 87.2 | 79 | 10.92 | 7.73 | 2.6
2008-03-24 | 6:01 | 5.74 | 51 | 87.2 | 79 | 10.93 | 7.73 | 2.2
2008-03-24 | 6:16 | 5.72 | 51 | 87.3 | 79 | 10.95 | 7.73 | 2.4
2008-03-24 | 6:31 | 5.7 | 51 | 87.3 | 79 | 10.96 | 7.73 | 2.3
2008-03-24 | 6:46 | 5.67 | 51 | 87.3 | 79 | 10.96 | 7.73 | 2.6
2008-03-24 | 7:01 | 5.65 | 51 | 87.3 | 79 | 10.96 | 7.73 | 2.5
2008-03-24 | 7:16 | 5.63 | 51 | 87.3 | 79 | 10.97 | 7.73 | 2.4
2008-03-24 | 7:31 | 5.62 | 51 | 87.4 | 79 | 10.98 | 7.73 | 2.3
2008-03-24 | 7:46 | 5.62 | 51 | 87.5 | 79 | 10.99 | 7.73 | 2.4
2008-03-24 | 8:01 | 5.61 | 51 | 87.6 | 79 | 11.01 | 7.73 | 2.3
2008-03-24 | 8:16 | 5.61 | 51 | 87.7 | 79 | 11.03 | 7.73 | 2.3
2008-03-24 | 8:31 | 5.61 | 51 | 87.9 | 79 | 11.05 | 7.74 | 2.2
2008-03-24 | 8:46 | 5.61 | 51 | 88.2 | 79 | 11.08 | 7.75 | 2.4
2008-03-24 | 9:01 | 5.62 | 51 | 88.4 | 79 | 11.1 | 7.75 | 2.4
2008-03-24 | 9:16 | 5.65 | 51 | 88.7 | 79 | 11.14 | 7.76 | 2.3
2008-03-24 | 9:31 | 5.71 | 51 | 89.1 | 79 | 11.18 | 7.77 | 2.3
2008-03-24 | 9:46 | 5.76 | 51 | 89.6 | 79 | 11.22 | 7.79 | 2.3
2008-03-24 | 10:01 | 5.77 | 51 | 89.7 | 79 | 11.23 | 7.8 | 2.2
2008-03-24 | 10:16 | 5.8 | 51 | 90 | 79 | 11.25 | 7.81 | 2.2
2008-03-24 | 10:31 | 5.86 | 51 | 90.3 | 79 | 11.29 | 7.82 | 2.2
2008-03-24 | 10:46 | 5.93 | 51 | 90.7 | 79 | 11.31 | 7.83 | 2.3
2008-03-24 | 11:01 | 6.01 | 51 | 91 | 79 | 11.32 | 7.85 | 2.2
2008-03-24 | 11:16 | 6.1 | 51 | 91.5 | 79 | 11.36 | 7.87 | 2.4
2008-03-24 | 11:31 | 6.23 | 51 | 91.8 | 78 | 11.37 | 7.89 | 2.2
2008-03-24 | 11:46 | 6.34 | 51 | 92.2 | 78 | 11.37 | 7.91 | 2.3
2008-03-24 | 12:01 | 6.45 | 51 | 92.5 | 78 | 11.38 | 7.93 | 2.3
2008-03-24 | 12:16 | 6.55 | 51 | 92.7 | 78 | 11.38 | 7.95 | 2.2
2008-03-24 | 12:31 | 6.69 | 51 | 93.1 | 78 | 11.39 | 7.97 | 2.1
2008-03-24 | 12:46 | 6.83 | 51 | 93.3 | 78 | 11.38 | 7.98 | 2.1
2008-03-24 | 13:00 | 6.99 | 51 | 93.8 | 78 | 11.38 | 8.01 | 2.1
2008-03-24 | 13:15 | 7.11 | 51 | 94.2 | 78 | 11.4 | 8.03 | 2.2
2008-03-24 | 13:30 | 7.28 | 51 | 94.5 | 78 | 11.39 | 8.05 | 2.3
2008-03-24 | 13:45 | 7.43 | 51 | 94.8 | 78 | 11.38 | 8.07 | 2.1
2008-03-24 | 14:00 | 7.52 | 51 | 94.9 | 78 | 11.38 | 8.09 | 2.6
2008-03-24 | 14:15 | 7.65 | 51 | 95.2 | 78 | 11.37 | 8.11 | 2.1
2008-03-24 | 14:30 | 7.75 | 51 | 95.4 | 78 | 11.36 | 8.12 | 2
2008-03-24 | 14:45 | 7.84 | 51 | 95.5 | 78 | 11.35 | 8.14 | 2
2008-03-24 | 15:00 | 7.9 | 51 | 95.5 | 78 | 11.33 | 8.16 | 2.1
2008-03-24 | 15:15 | 7.97 | 51 | 95.5 | 78 | 11.31 | 8.17 | 2
2008-03-24 | 15:30 | 8.02 | 51 | 95.2 | 78 | 11.27 | 8.18 | 2
2008-03-24 | 15:45 | 8.09 | 51 | 95.1 | 78 | 11.23 | 8.19 | 2
2008-03-24 | 16:00 | 8.15 | 51 | 95 | 78 | 11.21 | 8.2 | 2
2008-03-24 | 16:15 | 8.2 | 51 | 94.9 | 78 | 11.19 | 8.21 | 2.2
2008-03-24 | 16:30 | 8.23 | 51 | 94.8 | 78 | 11.17 | 8.22 | 2
2008-03-24 | 16:45 | 8.26 | 51 | 94.6 | 78 | 11.14 | 8.23 | 2
2008-03-24 | 17:00 | 8.31 | 51 | 94.4 | 78 | 11.09 | 8.23 | 2.1
2008-03-24 | 17:15 | 8.3 | 51 | 94.2 | 79 | 11.08 | 8.23 | 2.1
2008-03-24 | 17:30 | 8.28 | 51 | 94 | 79 | 11.06 | 8.23 | 2.3
2008-03-24 | 17:45 | 8.26 | 51 | 93.7 | 79 | 11.03 | 8.23 | 2.1
2008-03-24 | 18:00 | 8.22 | 51 | 93.5 | 79 | 11.01 | 8.23 | 2
2008-03-24 | 18:15 | 8.14 | 51 | 93.2 | 79 | 10.99 | 8.22 | 2
2008-03-24 | 18:30 | 8.07 | 51 | 92.9 | 79 | 10.98 | 8.21 | 2.1
2008-03-24 | 18:45 | 7.97 | 51 | 92.6 | 79 | 10.97 | 8.2 | 2.1
2008-03-24 | 19:00 | 7.87 | 51 | 92.1 | 79 | 10.94 | 8.18 | 2
2008-03-24 | 19:15 | 7.75 | 51 | 91.6 | 79 | 10.92 | 8.17 | 2.1
2008-03-24 | 19:30 | 7.63 | 51 | 91.2 | 79 | 10.9 | 8.14 | 2
2008-03-24 | 19:45 | 7.53 | 51 | 90.8 | 79 | 10.87 | 8.13 | 2.1
2008-03-24 | 20:00 | 7.43 | 51 | 90.4 | 79 | 10.85 | 8.1 | 2.3
2008-03-24 | 20:15 | 7.35 | 51 | 90 | 79 | 10.82 | 8.08 | 2.1
2008-03-24 | 20:30 | 7.26 | 51 | 89.6 | 79 | 10.8 | 8.06 | 2.1
2008-03-24 | 20:45 | 7.2 | 51 | 89.3 | 79 | 10.79 | 8.04 | 2.5
2008-03-24 | 21:00 | 7.12 | 51 | 89 | 79 | 10.77 | 8.02 | 2.1
2008-03-24 | 21:15 | 7.06 | 51 | 88.7 | 79 | 10.75 | 8 | 2.5
2008-03-24 | 21:30 | 7 | 51 | 88.5 | 79 | 10.75 | 7.98 | 2
2008-03-24 | 21:45 | 6.94 | 51 | 88.3 | 79 | 10.74 | 7.96 | 2.4
2008-03-24 | 22:00 | 6.88 | 51 | 88.1 | 79 | 10.73 | 7.95 | 2.1
2008-03-24 | 22:15 | 6.82 | 51 | 88 | 79 | 10.73 | 7.92 | 2.1
2008-03-24 | 22:30 | 6.75 | 51 | 87.9 | 79 | 10.73 | 7.91 | 2.5
2008-03-24 | 22:45 | 6.69 | 51 | 87.8 | 79 | 10.74 | 7.89 | 2.1
2008-03-24 | 23:00 | 6.63 | 51 | 87.8 | 79 | 10.75 | 7.88 | 2.1
2008-03-24 | 23:15 | 6.56 | 51 | 87.7 | 79 | 10.77 | 7.87 | 2.3
2008-03-24 | 23:30 | 6.48 | 52 | 87.7 | 79 | 10.79 | 7.85 | 2.2
2008-03-24 | 23:45 | 6.41 | 52 | 87.7 | 79 | 10.81 | 7.84 | 2.3
2008-03-25 | 0:00 | 6.34 | 52 | 87.7 | 79 | 10.82 | 7.83 | 2.1
2008-03-25 | 0:15 | 6.27 | 52 | 87.7 | 79 | 10.84 | 7.82 | 2.4
2008-03-25 | 0:30 | 6.2 | 52 | 87.7 | 79 | 10.87 | 7.81 | 2.2
2008-03-25 | 0:45 | 6.14 | 52 | 87.8 | 79 | 10.88 | 7.8 | 2.1
2008-03-25 | 1:01 | 6.08 | 52 | 87.7 | 79 | 10.89 | 7.79 | 2.3
2008-03-25 | 1:16 | 6.04 | 52 | 87.7 | 79 | 10.9 | 7.78 | 2.2
2008-03-25 | 1:31 | 6 | 52 | 87.7 | 79 | 10.92 | 7.78 | 2.1
2008-03-25 | 1:46 | 5.96 | 52 | 87.8 | 79 | 10.94 | 7.77 | 2.1
2008-03-25 | 2:01 | 5.91 | 52 | 87.7 | 80 | 10.94 | 7.77 | 2.1
2008-03-25 | 2:16 | 5.88 | 52 | 87.7 | 80 | 10.95 | 7.76 | 2.1
2008-03-25 | 2:31 | 5.85 | 52 | 87.7 | 80 | 10.96 | 7.76 | 2.5
2008-03-25 | 2:46 | 5.8 | 52 | 87.8 | 80 | 10.99 | 7.76 | 2.2
2008-03-25 | 3:01 | 5.79 | 52 | 87.8 | 80 | 10.99 | 7.75 | 2.1
2008-03-25 | 3:16 | 5.76 | 52 | 87.8 | 80 | 11 | 7.75 | 2.3
2008-03-25 | 3:31 | 5.73 | 52 | 87.8 | 80 | 11.01 | 7.75 | 2.1
2008-03-25 | 3:46 | 5.7 | 52 | 87.9 | 80 | 11.03 | 7.74 | 2.1
2008-03-25 | 4:01 | 5.67 | 52 | 88 | 80 | 11.04 | 7.74 | 2.2
2008-03-25 | 4:16 | 5.64 | 52 | 88 | 80 | 11.05 | 7.74 | 2.3
2008-03-25 | 4:31 | 5.6 | 52 | 87.9 | 80 | 11.06 | 7.74 | 2.2
2008-03-25 | 4:46 | 5.57 | 52 | 87.8 | 80 | 11.05 | 7.74 | 2.2
2008-03-25 | 5:01 | 5.52 | 52 | 87.8 | 80 | 11.06 | 7.73 | 2.2
2008-03-25 | 5:16 | 5.48 | 52 | 87.8 | 80 | 11.08 | 7.73 | 2.1
2008-03-25 | 5:31 | 5.45 | 52 | 87.8 | 80 | 11.09 | 7.73 | 2.3
2008-03-25 | 5:46 | 5.42 | 52 | 87.8 | 80 | 11.09 | 7.73 | 2.2
2008-03-25 | 6:01 | 5.37 | 52 | 87.7 | 80 | 11.1 | 7.73 | 2.2
2008-03-25 | 6:16 | 5.34 | 52 | 87.7 | 80 | 11.11 | 7.73 | 2.3
2008-03-25 | 6:31 | 5.3 | 52 | 87.8 | 80 | 11.12 | 7.73 | 2.1
2008-03-25 | 6:46 | 5.26 | 52 | 87.7 | 80 | 11.13 | 7.73 | 2.1
2008-03-25 | 7:01 | 5.23 | 52 | 87.7 | 80 | 11.13 | 7.72 | 2.3
2008-03-25 | 7:16 | 5.2 | 52 | 87.7 | 80 | 11.15 | 7.72 | 2.2
2008-03-25 | 7:31 | 5.16 | 52 | 87.7 | 80 | 11.16 | 7.73 | 2.3
2008-03-25 | 7:46 | 5.12 | 52 | 87.8 | 80 | 11.17 | 7.73 | 2.3
2008-03-25 | 8:01 | 5.1 | 52 | 87.8 | 80 | 11.19 | 7.73 | 2.3
2008-03-25 | 8:16 | 5.09 | 52 | 88 | 80 | 11.21 | 7.73 | 2.3
2008-03-25 | 8:31 | 5.08 | 52 | 88.2 | 80 | 11.24 | 7.74 | 2.2
2008-03-25 | 8:46 | 5.08 | 52 | 88.4 | 80 | 11.26 | 7.74 | 2.3
2008-03-25 | 9:01 | 5.1 | 52 | 88.7 | 80 | 11.3 | 7.75 | 2.3
2008-03-25 | 9:16 | 5.12 | 52 | 89 | 80 | 11.33 | 7.76 | 2.3
2008-03-25 | 9:31 | 5.16 | 52 | 89.4 | 80 | 11.37 | 7.76 | 2.2
2008-03-25 | 9:46 | 5.22 | 52 | 89.8 | 80 | 11.4 | 7.78 | 2.3
2008-03-25 | 10:01 | 5.29 | 52 | 90.2 | 80 | 11.44 | 7.79 | 2.2
2008-03-25 | 10:16 | 5.4 | 52 | 90.8 | 80 | 11.47 | 7.81 | 2.1
2008-03-25 | 10:31 | 5.48 | 52 | 91.3 | 80 | 11.51 | 7.82 | 2.2
2008-03-25 | 10:46 | 5.58 | 52 | 91.5 | 80 | 11.52 | 7.84 | 2.1
2008-03-25 | 11:01 | 5.69 | 52 | 92 | 80 | 11.54 | 7.86 | 2.3
2008-03-25 | 11:16 | 5.72 | 52 | 92.1 | 80 | 11.55 | 7.87 | 2
2008-03-25 | 11:31 | 5.86 | 52 | 92.5 | 80 | 11.56 | 7.89 | 2
2008-03-25 | 11:46 | 5.96 | 52 | 92.9 | 80 | 11.57 | 7.9 | 2.1
2008-03-25 | 12:01 | 6.08 | 52 | 93.2 | 80 | 11.57 | 7.93 | 2.1
2008-03-25 | 12:16 | 6.25 | 52 | 93.5 | 80 | 11.57 | 7.94 | 2.1
2008-03-25 | 12:31 | 6.43 | 52 | 94 | 80 | 11.57 | 7.96 | 2.3
2008-03-25 | 12:46 | 6.53 | 52 | 94.2 | 80 | 11.57 | 7.98 | 2
2008-03-25 | 13:00 | 6.62 | 52 | 94.4 | 80 | 11.56 | 8 | 2
2008-03-25 | 13:15 | 6.76 | 52 | 94.6 | 80 | 11.56 | 8.03 | 2
2008-03-25 | 13:30 | 6.83 | 52 | 94.6 | 80 | 11.53 | 8.04 | 2
2008-03-25 | 13:45 | 6.92 | 52 | 94.7 | 80 | 11.52 | 8.06 | 2
2008-03-25 | 14:00 | 7.08 | 52 | 95 | 80 | 11.51 | 8.08 | 2
2008-03-25 | 14:15 | 7.22 | 52 | 95.1 | 80 | 11.48 | 8.09 | 1.9
2008-03-25 | 14:30 | 7.34 | 52 | 95.5 | 80 | 11.49 | 8.11 | 1.8
2008-03-25 | 14:45 | 7.4 | 52 | 95.5 | 80 | 11.48 | 8.13 | 2.2
2008-03-25 | 15:00 | 7.45 | 52 | 95.5 | 80 | 11.46 | 8.13 | 1.9
2008-03-25 | 15:15 | 7.51 | 52 | 95.5 | 80 | 11.44 | 8.15 | 1.9