## cont multiparameter audit
Organization | Upper Deschutes Watershed Council |  | Station ID |  | DR 133.50
Program Name | Water Quality Monitoring Program |  | Description |  | Deschutes River, Lower Bridge
Contact Name | Lesley Jones |  | Latitude
Number | 541-382-6103 |  | Longitude
Pre-sampling Field Equipment Check
Field equipment ID | Sonde AA (Audited In Situ & with NIST & Titration)
Parameter | Audit reference |  | Audit value |  | Field equip. value |  | Grade
Date | Computer set to atomic time |  | 2008-08-04 |  | 2008-08-04 |  | A
Time | Computer set to atomic time |  | 18:00 |  | 18:00 |  | A
Temp | VWR NIST traceable surface water |  | 21.4 |  | 21.64 |  | A
DO | Winkler titration of surface water |  | 9.4 |  | 9.69 |  | A
SpC | In Situ |  | 64 |  | 62 |  | A
Ph | In Situ |  | 8.51 |  | 8.65 |  | A
Field Equipment Audit Results
Audit # | Date/time | Temp | pH | DO | %SAT | SpC | TDS
Audit 1 | 2008-08-04 18:00 | 21.62 | 8.51 | 9.46 | 107.4 | 64 | 45
Sonde | 2008-08-04 18:00 | 21.64 | 8.65 | 9.69 | 110.1 | 62 | 41
Grade |  | A | A | A |  | A
Audit 2 | 2008-08-12 14:15 | 22.58 | 8.4 | 9.87 | 114.2 | 68 | 48
Sonde | 2008-08-12 14:15 | 22.6 | 8.64 | 9.9 | 114.5 | 66 | 43
Grade |  | A | A | A |  | A
Audit 3 | #REF! | #REF! | #REF! | #REF! | #REF! | #REF! | #REF!
Sonde
Grade |  | #REF! | #REF! | #REF! |  | #REF!
Post-sampling Field Equipment Check
Field equipment ID | Sonde AA (Audited In Situ & with NIST & Titration)
Parameter | Audit reference |  | Audit value |  | Field equip. value |  | Grade
Date | Computer set to atomic time |  | 2008-08-12 |  | 2008-08-12 |  | A
Time | Computer set to atomic time |  | 14:15 |  | 14:15 |  | A
Temp | VWR NIST traceable surface water |  | 22.4 |  | 22.6 |  | A
DO | Winkler titration of surface water |  | 9.8 |  | 9.9 |  | A
SpC | In Situ |  | 68 |  | 66 |  | A
Ph | In Situ |  | 8.4 |  | 8.64 |  | A
Comments: |  |  | Grade | Temp | DO | SpC | pH | Turb
Sonde File: 080408AA |  |  |  | C | mg/L | µS/mL | SU | NTU
|  |  | A | <1.50 | <=0.3 | <=10% | <=0.30 | <=1.0
|  |  | B | 1.51 to 2.00 | 0.31 to 1.0 | 10.1% to 15% | 0.31 to 0.50 | 1.1 to 2.0
|  |  | Fail | >2.01 | >1.1 | >15.1% | >0.51 | >2.1

## audit 1
Organization | Upper Deschutes Watershed Council |  | Station ID |  | DR 133.50
Program Name | Water Quality Monitoring Program |  | Description |  | Deschutes River, Lower Bridge
Contact Name | Lesley Jones |  | Latitude |  | 0
Number | 541-382-6103 |  | Longitude |  | 0
Pre-sampling Field Equipment Check
Field equipment ID | YSI 556 MPS
Parameter | Audit reference |  | Audit value |  | Field equip. value |  | Grade
Date | Computer set to atomic time |  | 2008-08-04 |  | 2008-08-04 |  | A
Time | Computer set to atomic time |  | 13:49 |  | 13:49 |  | A
Temp | VWR NIST traceable surface water |  | 17.5 |  | 17.68 |  | A
DO | Winkler titration of surface water |  | 11 |  | 10.57 |  | B
SpC | 148 µS/mL |  | 149 |  | 150 |  | A
Ph | pH 7 standard solution |  | 7.02 |  | 7.11 |  | A
Turb | Gelex secondary 0-5 NTU | [5 empty] | A
Turb | Gelex secondary 0-500 NTU | [5 empty] | A
Turb | Gelex secondary 0-1000 NTU | [5 empty] | A
Field Equipment Grab Sampling Results
| Date/time | Temp | pH | DO | %SAT | SpC | TDS | Turb
| 2008-08-04 18:00 | 21.62 | 8.51 | 9.46 | 107.4 | 64 | 45
Post-sampling Field Equipment Check
Parameter | Audit reference |  | Audit value |  | Field equip. value |  | Grade
Date | Computer set to atomic time |  | 2008-08-04 |  | 2008-08-04 |  | A
Time | Computer set to atomic time |  | 18:00 |  | 18:00 |  | A
Temp | VWR NIST traceable surface water |  | 21.4 |  | 21.62 |  | A
DO | Winkler titration of surface water |  | 9.4 |  | 9.46 |  | A
SpC | 148 µS/mL |  | 62 |  | 64 |  | A
Ph | pH 7 standard solution |  | 8.65 |  | 8.51 |  | A
Turb | Gelex secondary 0-5 NTU | [5 empty] | A
Turb | Gelex secondary 0-500 NTU | [5 empty] | A
Turb | Gelex secondary 0-1000 NTU | [5 empty] | A
Comments: |  |  | Grade | Temp | DO | SpC | pH | Turb
556 File: 8-4-08 |  |  |  | C | mg/L | µS/mL | SU | NTU
|  |  | A | <1.50 | <=0.3 | <=10% | <=0.30 | <=1.0
|  |  | B | 1.51 to 2.00 | 0.31 to 1.0 | 10.1% to 15% | 0.31 to 0.50 | 1.1 to 2.0
|  |  | Fail | >2.01 | >1.1 | >15.1% | >0.51 | >2.1

## audit 2
Organization | Upper Deschutes Watershed Council |  | Station ID |  | DR 133.50
Program Name | Water Quality Monitoring Program |  | Description |  | Deschutes River, Lower Bridge
Contact Name | Lesley Jones |  | Latitude |  | 0
Number | 541-382-6103 |  | Longitude |  | 0
Pre-sampling Field Equipment Check
Field equipment ID | YSI 556 MPS
Parameter | Audit reference |  | Audit value |  | Field equip. value |  | Grade
Date | Computer set to atomic time |  | 2008-08-11 |  | 2008-08-11 |  | A
Time | Computer set to atomic time |  | 16:22 |  | 16:22 |  | A
Temp | VWR NIST traceable surface water |  | 18.4 |  | 18.15 |  | A
DO | Winkler titration of surface water |  | 10.6 |  | 10.52 |  | A
SpC | 148 µS/mL |  | 149.3 |  | 149 |  | A
Ph | pH 7 standard solution |  | 7.02 |  | 7.04 |  | A
Turb | Gelex secondary 0-5 NTU | [5 empty] | A
Turb | Gelex secondary 0-500 NTU | [5 empty] | A
Turb | Gelex secondary 0-1000 NTU | [5 empty] | A
Field Equipment Grab Sampling Results
| Date/time | Temp | pH | DO | %SAT | SpC | TDS | Turb
| 2008-08-12 14:15 | 22.58 | 8.4 | 9.87 | 114.2 | 68 | 48
Post-sampling Field Equipment Check
Parameter | Audit reference |  | Audit value |  | Field equip. value |  | Grade
Date | Computer set to atomic time |  | 2008-08-12 |  | 2008-08-12 |  | A
Time | Computer set to atomic time |  | 14:15 |  | 14:15 |  | A
Temp | VWR NIST traceable surface water |  | 22.4 |  | 22.58 |  | A
DO | Winkler titration of surface water |  | 9.8 |  | 9.87 |  | A
SpC | 148 µS/mL |  | 149.3 |  | 152 |  | A
Ph | pH 7 standard solution |  | 7.02 |  | 6.97 |  | A
Turb | Gelex secondary 0-5 NTU | [5 empty] | A
Turb | Gelex secondary 0-500 NTU | [5 empty] | A
Turb | Gelex secondary 0-1000 NTU | [5 empty] | A
Comments: |  |  | Grade | Temp | DO | SpC | pH | Turb
556 File: 8-12-08 |  |  |  | C | mg/L | µS/mL | SU | NTU
|  |  | A | <1.50 | <=0.3 | <=10% | <=0.30 | <=1.0
|  |  | B | 1.51 to 2.00 | 0.31 to 1.0 | 10.1% to 15% | 0.31 to 0.50 | 1.1 to 2.0
|  |  | Fail | >2.01 | >1.1 | >15.1% | >0.51 | >2.1

## Data
Date | Time | Temp | SpCond | DO Conc | pH | TDS | DO%
M/D/Y |  | ˚C | uS/cm | mg/L |  | mg/L | %
2008-08-04 | 18:00 | 21.64 | 62 | 9.69 | 8.65 | 41 | 110.1
2008-08-04 | 18:15 | 21.56 | 62 | 9.54 | 8.65 | 41 | 108.2
2008-08-04 | 18:30 | 21.47 | 62 | 9.43 | 8.59 | 41 | 106.8
2008-08-04 | 18:45 | 21.35 | 62 | 9.33 | 8.55 | 41 | 105.4
2008-08-04 | 19:00 | 21.22 | 62 | 9.2 | 8.52 | 41 | 103.7
2008-08-04 | 19:15 | 21.09 | 62 | 9.08 | 8.49 | 41 | 102.1
2008-08-04 | 19:30 | 20.95 | 63 | 9 | 8.45 | 41 | 100.9
2008-08-04 | 19:45 | 20.82 | 63 | 8.88 | 8.41 | 41 | 99.2
2008-08-04 | 20:00 | 20.68 | 63 | 8.77 | 8.36 | 41 | 97.8
2008-08-04 | 20:15 | 20.53 | 63 | 8.7 | 8.29 | 41 | 96.7
2008-08-04 | 20:30 | 20.39 | 63 | 8.62 | 8.22 | 41 | 95.6
2008-08-04 | 20:45 | 20.25 | 63 | 8.53 | 8.13 | 41 | 94.2
2008-08-04 | 21:00 | 20.11 | 63 | 8.42 | 8.04 | 41 | 92.8
2008-08-04 | 21:15 | 19.98 | 63 | 8.34 | 7.93 | 41 | 91.7
2008-08-04 | 21:30 | 19.84 | 63 | 8.28 | 7.81 | 41 | 90.8
2008-08-04 | 21:45 | 19.72 | 63 | 8.22 | 7.7 | 41 | 90
2008-08-04 | 22:00 | 19.59 | 63 | 8.22 | 7.61 | 41 | 89.6
2008-08-04 | 22:15 | 19.48 | 63 | 8.17 | 7.53 | 41 | 89
2008-08-04 | 22:30 | 19.37 | 64 | 8.12 | 7.46 | 41 | 88.2
2008-08-04 | 22:45 | 19.24 | 64 | 8.07 | 7.4 | 41 | 87.5
2008-08-04 | 23:00 | 19.15 | 64 | 8.03 | 7.33 | 41 | 86.8
2008-08-04 | 23:15 | 19.05 | 64 | 8.02 | 7.29 | 41 | 86.6
2008-08-04 | 23:30 | 18.97 | 64 | 8.02 | 7.26 | 41 | 86.5
2008-08-04 | 23:45 | 18.88 | 64 | 8 | 7.23 | 41 | 86.1
2008-08-05 | 0:00 | 18.81 | 63 | 8.02 | 7.21 | 41 | 86.2
2008-08-05 | 0:15 | 18.75 | 63 | 7.99 | 7.17 | 41 | 85.8
2008-08-05 | 0:30 | 18.7 | 63 | 8.01 | 7.15 | 41 | 85.8
2008-08-05 | 0:45 | 18.65 | 63 | 7.98 | 7.15 | 41 | 85.5
2008-08-05 | 1:01 | 18.63 | 63 | 7.98 | 7.13 | 41 | 85.4
2008-08-05 | 1:16 | 18.62 | 63 | 7.98 | 7.12 | 41 | 85.3
2008-08-05 | 1:31 | 18.64 | 63 | 7.94 | 7.11 | 41 | 84.9
2008-08-05 | 1:46 | 18.67 | 63 | 7.9 | 7.1 | 41 | 84.7
2008-08-05 | 2:01 | 18.71 | 62 | 7.89 | 7.1 | 41 | 84.5
2008-08-05 | 2:16 | 18.77 | 62 | 7.86 | 7.09 | 40 | 84.4
2008-08-05 | 2:31 | 18.83 | 61 | 7.85 | 7.08 | 40 | 84.3
2008-08-05 | 2:46 | 18.89 | 61 | 7.85 | 7.08 | 40 | 84.4
2008-08-05 | 3:01 | 18.94 | 61 | 7.82 | 7.07 | 40 | 84.2
2008-08-05 | 3:16 | 18.98 | 60 | 7.8 | 7.07 | 39 | 84
2008-08-05 | 3:31 | 19.01 | 60 | 7.81 | 7.07 | 39 | 84.2
2008-08-05 | 3:46 | 19.03 | 60 | 7.81 | 7.04 | 39 | 84.2
2008-08-05 | 4:01 | 19.02 | 60 | 7.81 | 7.03 | 39 | 84.3
2008-08-05 | 4:16 | 19.01 | 60 | 7.82 | 7.03 | 39 | 84.3
2008-08-05 | 4:31 | 18.99 | 60 | 7.81 | 7.01 | 39 | 84.1
2008-08-05 | 4:46 | 18.94 | 60 | 7.84 | 7.01 | 39 | 84.4
2008-08-05 | 5:01 | 18.89 | 60 | 7.85 | 7 | 39 | 84.5
2008-08-05 | 5:16 | 18.82 | 60 | 7.87 | 6.98 | 39 | 84.6
2008-08-05 | 5:31 | 18.75 | 60 | 7.88 | 6.98 | 39 | 84.5
2008-08-05 | 5:46 | 18.67 | 60 | 7.91 | 6.99 | 39 | 84.7
2008-08-05 | 6:01 | 18.58 | 60 | 7.95 | 6.97 | 39 | 84.9
2008-08-05 | 6:16 | 18.5 | 60 | 7.98 | 6.98 | 39 | 85.2
2008-08-05 | 6:31 | 18.42 | 60 | 8.01 | 6.98 | 39 | 85.3
2008-08-05 | 6:46 | 18.35 | 60 | 8.07 | 6.99 | 39 | 85.9
2008-08-05 | 7:01 | 18.29 | 60 | 8.15 | 7 | 39 | 86.6
2008-08-05 | 7:16 | 18.25 | 60 | 8.2 | 7.01 | 39 | 87.1
2008-08-05 | 7:31 | 18.23 | 60 | 8.3 | 7.03 | 39 | 88
2008-08-05 | 7:46 | 18.21 | 60 | 8.41 | 7.06 | 39 | 89.2
2008-08-05 | 8:01 | 18.21 | 60 | 8.5 | 7.08 | 39 | 90.2
2008-08-05 | 8:16 | 18.22 | 60 | 8.59 | 7.11 | 39 | 91.1
2008-08-05 | 8:31 | 18.26 | 60 | 8.69 | 7.14 | 39 | 92.2
2008-08-05 | 8:46 | 18.31 | 60 | 8.82 | 7.19 | 39 | 93.7
2008-08-05 | 9:01 | 18.38 | 60 | 8.93 | 7.22 | 39 | 95.1
2008-08-05 | 9:16 | 18.46 | 60 | 9.01 | 7.26 | 39 | 96.1
2008-08-05 | 9:31 | 18.54 | 60 | 9.13 | 7.31 | 39 | 97.5
2008-08-05 | 9:46 | 18.63 | 60 | 9.23 | 7.35 | 39 | 98.8
2008-08-05 | 10:01 | 18.72 | 60 | 9.3 | 7.41 | 39 | 99.7
2008-08-05 | 10:16 | 18.82 | 60 | 9.41 | 7.45 | 39 | 101.1
2008-08-05 | 10:31 | 18.92 | 60 | 9.5 | 7.5 | 39 | 102.2
2008-08-05 | 10:46 | 19.03 | 60 | 9.56 | 7.55 | 39 | 103.2
2008-08-05 | 11:01 | 19.13 | 60 | 9.6 | 7.6 | 39 | 103.7
2008-08-05 | 11:16 | 19.23 | 60 | 9.69 | 7.65 | 39 | 104.9
2008-08-05 | 11:31 | 19.33 | 60 | 9.74 | 7.72 | 39 | 105.7
2008-08-05 | 11:46 | 19.45 | 60 | 9.75 | 7.75 | 39 | 106
2008-08-05 | 12:01 | 19.56 | 60 | 9.8 | 7.8 | 39 | 106.9
2008-08-05 | 12:16 | 19.66 | 60 | 9.84 | 7.87 | 39 | 107.5
2008-08-05 | 12:31 | 19.79 | 60 | 9.83 | 7.92 | 39 | 107.6
2008-08-05 | 12:46 | 19.91 | 60 | 9.85 | 7.96 | 39 | 108.1
2008-08-05 | 13:00 | 20.04 | 60 | 9.87 | 8 | 39 | 108.7
2008-08-05 | 13:15 | 20.17 | 60 | 9.86 | 8.04 | 39 | 108.8
2008-08-05 | 13:30 | 20.31 | 60 | 9.84 | 8.09 | 39 | 108.9
2008-08-05 | 13:45 | 20.44 | 60 | 9.86 | 8.12 | 39 | 109.5
2008-08-05 | 14:00 | 20.57 | 60 | 9.87 | 8.15 | 39 | 109.7
2008-08-05 | 14:15 | 20.69 | 60 | 9.86 | 8.17 | 39 | 109.9
2008-08-05 | 14:30 | 20.8 | 60 | 9.81 | 8.19 | 39 | 109.6
2008-08-05 | 14:45 | 20.9 | 60 | 9.8 | 8.22 | 39 | 109.7
2008-08-05 | 15:00 | 20.98 | 60 | 9.78 | 8.23 | 39 | 109.7
2008-08-05 | 15:15 | 21.06 | 60 | 9.76 | 8.24 | 39 | 109.6
2008-08-05 | 15:30 | 21.13 | 60 | 9.69 | 8.24 | 39 | 109
2008-08-05 | 15:45 | 21.19 | 61 | 9.68 | 8.25 | 39 | 108.9
2008-08-05 | 16:00 | 21.22 | 61 | 9.64 | 8.25 | 39 | 108.7
2008-08-05 | 16:15 | 21.26 | 61 | 9.57 | 8.25 | 39 | 108
2008-08-05 | 16:30 | 21.3 | 61 | 9.51 | 8.23 | 39 | 107.3
2008-08-05 | 16:45 | 21.32 | 61 | 9.46 | 8.23 | 40 | 106.7
2008-08-05 | 17:00 | 21.32 | 61 | 9.44 | 8.22 | 40 | 106.5
2008-08-05 | 17:15 | 21.31 | 61 | 9.37 | 8.2 | 40 | 105.7
2008-08-05 | 17:30 | 21.29 | 61 | 9.33 | 8.17 | 40 | 105.3
2008-08-05 | 17:45 | 21.26 | 61 | 9.24 | 8.16 | 40 | 104.2
2008-08-05 | 18:00 | 21.23 | 61 | 9.2 | 8.14 | 40 | 103.7
2008-08-05 | 18:15 | 21.17 | 61 | 9.11 | 8.09 | 40 | 102.6
2008-08-05 | 18:30 | 21.11 | 61 | 9.03 | 8.06 | 40 | 101.5
2008-08-05 | 18:45 | 21.04 | 61 | 8.98 | 8.02 | 40 | 100.8
2008-08-05 | 19:00 | 20.96 | 61 | 8.86 | 7.96 | 40 | 99.3
2008-08-05 | 19:15 | 20.89 | 61 | 8.76 | 7.9 | 40 | 98.1
2008-08-05 | 19:30 | 20.81 | 61 | 8.68 | 7.82 | 40 | 97.1
2008-08-05 | 19:45 | 20.73 | 61 | 8.56 | 7.74 | 40 | 95.5
2008-08-05 | 20:00 | 20.65 | 61 | 8.48 | 7.66 | 40 | 94.5
2008-08-05 | 20:15 | 20.58 | 61 | 8.38 | 7.58 | 40 | 93.2
2008-08-05 | 20:30 | 20.51 | 62 | 8.24 | 7.51 | 40 | 91.5
2008-08-05 | 20:45 | 20.44 | 62 | 8.17 | 7.45 | 40 | 90.7
2008-08-05 | 21:00 | 20.39 | 62 | 8.09 | 7.38 | 40 | 89.7
2008-08-05 | 21:15 | 20.32 | 62 | 8.03 | 7.34 | 40 | 88.8
2008-08-05 | 21:30 | 20.26 | 62 | 7.96 | 7.3 | 40 | 88
2008-08-05 | 21:45 | 20.21 | 62 | 7.91 | 7.26 | 40 | 87.3
2008-08-05 | 22:00 | 20.16 | 62 | 7.86 | 7.22 | 40 | 86.7
2008-08-05 | 22:15 | 20.1 | 62 | 7.8 | 7.2 | 40 | 86
2008-08-05 | 22:30 | 20.05 | 62 | 7.77 | 7.18 | 40 | 85.5
2008-08-05 | 22:45 | 19.99 | 62 | 7.74 | 7.16 | 40 | 85.1
2008-08-05 | 23:00 | 19.94 | 62 | 7.72 | 7.13 | 40 | 84.8
2008-08-05 | 23:15 | 19.89 | 62 | 7.71 | 7.12 | 40 | 84.6
2008-08-05 | 23:30 | 19.84 | 62 | 7.71 | 7.11 | 40 | 84.5
2008-08-05 | 23:45 | 19.79 | 62 | 7.72 | 7.1 | 40 | 84.6
2008-08-06 | 0:00 | 19.75 | 61 | 7.71 | 7.09 | 40 | 84.4
2008-08-06 | 0:15 | 19.7 | 61 | 7.71 | 7.09 | 40 | 84.2
2008-08-06 | 0:30 | 19.66 | 61 | 7.69 | 7.07 | 40 | 84.1
2008-08-06 | 0:45 | 19.62 | 61 | 7.72 | 7.07 | 40 | 84.3
2008-08-06 | 1:01 | 19.59 | 61 | 7.7 | 7.07 | 40 | 84
2008-08-06 | 1:16 | 19.55 | 61 | 7.72 | 7.05 | 40 | 84.2
2008-08-06 | 1:31 | 19.52 | 61 | 7.73 | 7.06 | 40 | 84.2
2008-08-06 | 1:46 | 19.48 | 61 | 7.72 | 7.05 | 40 | 84.1
2008-08-06 | 2:01 | 19.44 | 61 | 7.71 | 7.04 | 40 | 83.9
2008-08-06 | 2:16 | 19.41 | 61 | 7.71 | 7.03 | 40 | 83.8
2008-08-06 | 2:31 | 19.37 | 61 | 7.72 | 7.03 | 40 | 83.8
2008-08-06 | 2:46 | 19.32 | 61 | 7.73 | 7.03 | 40 | 83.9
2008-08-06 | 3:01 | 19.28 | 61 | 7.74 | 7.02 | 40 | 83.9
2008-08-06 | 3:16 | 19.24 | 61 | 7.77 | 7.03 | 40 | 84.2
2008-08-06 | 3:31 | 19.2 | 61 | 7.79 | 7.02 | 40 | 84.3
2008-08-06 | 3:46 | 19.16 | 61 | 7.77 | 7.03 | 40 | 84
2008-08-06 | 4:01 | 19.1 | 62 | 7.78 | 7.02 | 40 | 84.1
2008-08-06 | 4:16 | 19.05 | 62 | 7.88 | 7 | 40 | 85
2008-08-06 | 4:31 | 19 | 62 | 7.86 | 7.01 | 40 | 84.7
2008-08-06 | 4:46 | 18.95 | 62 | 7.88 | 7.02 | 40 | 84.9
2008-08-06 | 5:01 | 18.89 | 62 | 7.88 | 7 | 40 | 84.7
2008-08-06 | 5:16 | 18.83 | 62 | 7.89 | 7.01 | 40 | 84.8
2008-08-06 | 5:31 | 18.78 | 62 | 7.9 | 7.01 | 40 | 84.8
2008-08-06 | 5:46 | 18.72 | 62 | 7.9 | 7.01 | 40 | 84.6
2008-08-06 | 6:01 | 18.66 | 62 | 7.91 | 7 | 40 | 84.7
2008-08-06 | 6:16 | 18.6 | 62 | 7.97 | 7.02 | 40 | 85.2
2008-08-06 | 6:31 | 18.56 | 62 | 7.98 | 7.01 | 40 | 85.3
2008-08-06 | 6:46 | 18.54 | 62 | 8.09 | 7.04 | 40 | 86.5
2008-08-06 | 7:01 | 18.53 | 62 | 8.16 | 7.07 | 40 | 87.2
2008-08-06 | 7:16 | 18.53 | 62 | 8.28 | 7.09 | 40 | 88.5
2008-08-06 | 7:31 | 18.53 | 62 | 8.32 | 7.1 | 40 | 88.9
2008-08-06 | 7:46 | 18.53 | 62 | 8.39 | 7.11 | 40 | 89.6
2008-08-06 | 8:01 | 18.53 | 62 | 8.4 | 7.12 | 40 | 89.7
2008-08-06 | 8:16 | 18.53 | 62 | 8.43 | 7.14 | 40 | 90.1
2008-08-06 | 8:31 | 18.54 | 62 | 8.51 | 7.15 | 40 | 90.8
2008-08-06 | 8:46 | 18.56 | 62 | 8.57 | 7.17 | 40 | 91.6
2008-08-06 | 9:01 | 18.56 | 62 | 8.57 | 7.17 | 40 | 91.6
2008-08-06 | 9:16 | 18.57 | 62 | 8.58 | 7.18 | 40 | 91.7
2008-08-06 | 9:31 | 18.57 | 62 | 8.66 | 7.2 | 40 | 92.5
2008-08-06 | 9:46 | 18.57 | 62 | 8.7 | 7.21 | 40 | 93
2008-08-06 | 10:01 | 18.56 | 62 | 8.69 | 7.2 | 40 | 92.9
2008-08-06 | 10:16 | 18.55 | 62 | 8.76 | 7.23 | 40 | 93.6
2008-08-06 | 10:31 | 18.56 | 62 | 8.84 | 7.24 | 40 | 94.5
2008-08-06 | 10:46 | 18.55 | 62 | 8.87 | 7.24 | 40 | 94.8
2008-08-06 | 11:01 | 18.56 | 62 | 8.91 | 7.27 | 40 | 95.2
2008-08-06 | 11:16 | 18.55 | 62 | 8.94 | 7.29 | 40 | 95.5
2008-08-06 | 11:31 | 18.56 | 62 | 8.96 | 7.3 | 40 | 95.7
2008-08-06 | 11:46 | 18.57 | 62 | 9 | 7.31 | 40 | 96.2
2008-08-06 | 12:01 | 18.58 | 62 | 9.06 | 7.34 | 40 | 96.8
2008-08-06 | 12:16 | 18.61 | 62 | 9.14 | 7.37 | 40 | 97.7
2008-08-06 | 12:31 | 18.68 | 62 | 9.24 | 7.41 | 40 | 99
2008-08-06 | 12:46 | 18.8 | 62 | 9.33 | 7.48 | 40 | 100.2
2008-08-06 | 13:00 | 18.87 | 62 | 9.39 | 7.52 | 40 | 101
2008-08-06 | 13:15 | 18.97 | 62 | 9.47 | 7.58 | 40 | 102
2008-08-06 | 13:30 | 19.04 | 62 | 9.52 | 7.63 | 40 | 102.7
2008-08-06 | 13:45 | 19.09 | 62 | 9.58 | 7.65 | 40 | 103.4
2008-08-06 | 14:00 | 19.15 | 62 | 9.61 | 7.7 | 40 | 103.9
2008-08-06 | 14:15 | 19.27 | 62 | 9.66 | 7.78 | 40 | 104.7
2008-08-06 | 14:30 | 19.41 | 62 | 9.72 | 7.84 | 40 | 105.7
2008-08-06 | 14:45 | 19.55 | 62 | 9.74 | 7.87 | 40 | 106.2
2008-08-06 | 15:00 | 19.63 | 62 | 9.78 | 7.93 | 40 | 106.8
2008-08-06 | 15:15 | 19.78 | 62 | 9.82 | 7.99 | 40 | 107.5
2008-08-06 | 15:30 | 19.96 | 62 | 9.81 | 8.05 | 40 | 107.8
2008-08-06 | 15:45 | 20.07 | 62 | 9.81 | 8.05 | 40 | 108.1
2008-08-06 | 16:00 | 20.16 | 62 | 9.76 | 8.08 | 40 | 107.7
2008-08-06 | 16:15 | 20.26 | 62 | 9.74 | 8.12 | 40 | 107.7
2008-08-06 | 16:30 | 20.35 | 62 | 9.7 | 8.14 | 40 | 107.4
2008-08-06 | 16:45 | 20.39 | 62 | 9.64 | 8.11 | 40 | 106.9
2008-08-06 | 17:00 | 20.36 | 61 | 9.56 | 8.06 | 40 | 105.9
2008-08-06 | 17:15 | 20.39 | 61 | 9.52 | 8.08 | 40 | 105.5
2008-08-06 | 17:30 | 20.38 | 61 | 9.39 | 8.01 | 40 | 104
2008-08-06 | 17:45 | 20.33 | 61 | 9.25 | 7.94 | 40 | 102.4
2008-08-06 | 18:00 | 20.31 | 61 | 9.12 | 7.9 | 40 | 100.9
2008-08-06 | 18:15 | 20.29 | 62 | 9.11 | 7.88 | 40 | 100.7
2008-08-06 | 18:30 | 20.3 | 62 | 9.1 | 7.88 | 40 | 100.7
2008-08-06 | 18:45 | 20.22 | 62 | 8.95 | 7.79 | 40 | 98.9
2008-08-06 | 19:00 | 20.15 | 62 | 8.87 | 7.71 | 40 | 97.8
2008-08-06 | 19:15 | 20.11 | 62 | 8.77 | 7.65 | 40 | 96.6
2008-08-06 | 19:30 | 20.05 | 62 | 8.7 | 7.59 | 40 | 95.8
2008-08-06 | 19:45 | 19.99 | 62 | 8.6 | 7.51 | 40 | 94.6
2008-08-06 | 20:00 | 19.93 | 62 | 8.53 | 7.46 | 40 | 93.7
2008-08-06 | 20:15 | 19.87 | 62 | 8.47 | 7.41 | 40 | 92.9
2008-08-06 | 20:30 | 19.82 | 62 | 8.39 | 7.36 | 40 | 92
2008-08-06 | 20:45 | 19.75 | 62 | 8.32 | 7.32 | 40 | 91.1
2008-08-06 | 21:00 | 19.69 | 62 | 8.25 | 7.28 | 40 | 90.2
2008-08-06 | 21:15 | 19.61 | 62 | 8.21 | 7.25 | 41 | 89.6
2008-08-06 | 21:30 | 19.53 | 62 | 8.13 | 7.22 | 41 | 88.6
2008-08-06 | 21:45 | 19.45 | 62 | 8.09 | 7.19 | 40 | 88
2008-08-06 | 22:00 | 19.37 | 62 | 8.06 | 7.18 | 40 | 87.5
2008-08-06 | 22:15 | 19.29 | 62 | 8.06 | 7.16 | 40 | 87.4
2008-08-06 | 22:30 | 19.23 | 62 | 8.04 | 7.13 | 40 | 87.1
2008-08-06 | 22:45 | 19.16 | 62 | 8.01 | 7.13 | 40 | 86.7
2008-08-06 | 23:00 | 19.11 | 62 | 8.03 | 7.13 | 40 | 86.8
2008-08-06 | 23:15 | 19.06 | 62 | 8 | 7.12 | 40 | 86.3
2008-08-06 | 23:30 | 19.01 | 62 | 7.98 | 7.11 | 40 | 86
2008-08-06 | 23:45 | 18.97 | 62 | 8 | 7.1 | 40 | 86.2
2008-08-07 | 0:00 | 18.94 | 62 | 8.01 | 7.09 | 40 | 86.3
2008-08-07 | 0:15 | 18.92 | 62 | 7.98 | 7.09 | 40 | 85.9
2008-08-07 | 0:30 | 18.89 | 62 | 8.01 | 7.08 | 40 | 86.1
2008-08-07 | 0:45 | 18.87 | 62 | 7.99 | 7.09 | 40 | 85.9
2008-08-07 | 1:01 | 18.85 | 62 | 7.98 | 7.09 | 40 | 85.7
2008-08-07 | 1:16 | 18.83 | 62 | 7.96 | 7.08 | 40 | 85.5
2008-08-07 | 1:31 | 18.81 | 62 | 7.98 | 7.07 | 40 | 85.7
2008-08-07 | 1:46 | 18.79 | 62 | 7.99 | 7.08 | 40 | 85.7
2008-08-07 | 2:01 | 18.76 | 62 | 7.97 | 7.08 | 40 | 85.5
2008-08-07 | 2:16 | 18.73 | 62 | 7.99 | 7.07 | 40 | 85.6
2008-08-07 | 2:31 | 18.7 | 62 | 8 | 7.06 | 40 | 85.7
2008-08-07 | 2:46 | 18.67 | 62 | 8 | 7.06 | 40 | 85.7
2008-08-07 | 3:01 | 18.63 | 62 | 8.02 | 7.06 | 40 | 85.8
2008-08-07 | 3:16 | 18.59 | 62 | 8 | 7.06 | 40 | 85.5
2008-08-07 | 3:31 | 18.55 | 62 | 8 | 7.06 | 40 | 85.5
2008-08-07 | 3:46 | 18.5 | 62 | 8.01 | 7.06 | 40 | 85.4
2008-08-07 | 4:01 | 18.45 | 62 | 8.04 | 7.05 | 40 | 85.7
2008-08-07 | 4:16 | 18.41 | 62 | 8.05 | 7.05 | 40 | 85.7
2008-08-07 | 4:31 | 18.35 | 62 | 8.05 | 7.04 | 40 | 85.7
2008-08-07 | 4:46 | 18.3 | 62 | 8.09 | 7.05 | 40 | 86
2008-08-07 | 5:01 | 18.25 | 62 | 8.09 | 7.05 | 40 | 85.9
2008-08-07 | 5:16 | 18.2 | 62 | 8.1 | 7.04 | 40 | 85.9
2008-08-07 | 5:31 | 18.15 | 62 | 8.12 | 7.04 | 40 | 86
2008-08-07 | 5:46 | 18.1 | 62 | 8.14 | 7.05 | 40 | 86.2
2008-08-07 | 6:01 | 18.05 | 62 | 8.13 | 7.05 | 41 | 86
2008-08-07 | 6:16 | 18.01 | 62 | 8.15 | 7.05 | 40 | 86.1
2008-08-07 | 6:31 | 17.97 | 62 | 8.17 | 7.05 | 41 | 86.2
2008-08-07 | 6:46 | 17.95 | 62 | 8.21 | 7.05 | 41 | 86.6
2008-08-07 | 7:01 | 17.93 | 62 | 8.25 | 7.06 | 41 | 87.1
2008-08-07 | 7:16 | 17.93 | 62 | 8.33 | 7.08 | 41 | 87.9
2008-08-07 | 7:31 | 17.92 | 62 | 8.38 | 7.08 | 41 | 88.3
2008-08-07 | 7:46 | 17.91 | 62 | 8.41 | 7.09 | 41 | 88.6
2008-08-07 | 8:01 | 17.92 | 62 | 8.43 | 7.11 | 41 | 89
2008-08-07 | 8:16 | 17.93 | 62 | 8.5 | 7.11 | 41 | 89.6
2008-08-07 | 8:31 | 17.93 | 62 | 8.48 | 7.12 | 41 | 89.4
2008-08-07 | 8:46 | 17.94 | 62 | 8.56 | 7.14 | 41 | 90.3
2008-08-07 | 9:01 | 17.98 | 62 | 8.72 | 7.18 | 40 | 92
2008-08-07 | 9:16 | 18.05 | 62 | 8.83 | 7.2 | 40 | 93.3
2008-08-07 | 9:31 | 18.07 | 62 | 8.91 | 7.23 | 40 | 94.2
2008-08-07 | 9:46 | 18.04 | 62 | 8.85 | 7.2 | 40 | 93.6
2008-08-07 | 10:01 | 17.98 | 62 | 8.81 | 7.19 | 40 | 93.1
2008-08-07 | 10:16 | 17.95 | 62 | 8.78 | 7.18 | 40 | 92.7
2008-08-07 | 10:31 | 17.96 | 62 | 8.75 | 7.19 | 40 | 92.4
2008-08-07 | 10:46 | 18.01 | 62 | 8.9 | 7.23 | 40 | 94.1
2008-08-07 | 11:01 | 18.03 | 62 | 8.99 | 7.26 | 40 | 95
2008-08-07 | 11:16 | 18.11 | 62 | 9.13 | 7.3 | 40 | 96.7
2008-08-07 | 11:31 | 18.16 | 62 | 9.21 | 7.32 | 40 | 97.6
2008-08-07 | 11:46 | 18.21 | 62 | 9.29 | 7.37 | 40 | 98.6
2008-08-07 | 12:01 | 18.31 | 62 | 9.33 | 7.42 | 40 | 99.2
2008-08-07 | 12:16 | 18.48 | 62 | 9.43 | 7.47 | 40 | 100.6
2008-08-07 | 12:31 | 18.62 | 62 | 9.52 | 7.53 | 40 | 101.9
2008-08-07 | 12:46 | 18.79 | 62 | 9.61 | 7.59 | 40 | 103.2
2008-08-07 | 13:00 | 18.97 | 62 | 9.69 | 7.67 | 40 | 104.4
2008-08-07 | 13:15 | 19.15 | 62 | 9.77 | 7.76 | 40 | 105.6
2008-08-07 | 13:30 | 19.32 | 62 | 9.82 | 7.82 | 40 | 106.5
2008-08-07 | 13:45 | 19.41 | 62 | 9.86 | 7.85 | 40 | 107.2
2008-08-07 | 14:00 | 19.48 | 62 | 9.86 | 7.88 | 40 | 107.3
2008-08-07 | 14:15 | 19.61 | 62 | 9.88 | 7.92 | 40 | 107.8
2008-08-07 | 14:30 | 19.67 | 62 | 9.88 | 7.95 | 40 | 107.9
2008-08-07 | 14:45 | 19.68 | 62 | 9.85 | 7.96 | 40 | 107.6
2008-08-07 | 15:00 | 19.7 | 62 | 9.81 | 7.97 | 40 | 107.3
2008-08-07 | 15:15 | 19.71 | 62 | 9.73 | 7.96 | 40 | 106.4
2008-08-07 | 15:30 | 19.71 | 62 | 9.7 | 7.96 | 40 | 106.1
2008-08-07 | 15:45 | 19.87 | 62 | 9.71 | 8.06 | 40 | 106.5
2008-08-07 | 16:00 | 19.98 | 62 | 9.7 | 8.07 | 40 | 106.7
2008-08-07 | 16:15 | 20.02 | 62 | 9.7 | 8.06 | 40 | 106.7
2008-08-07 | 16:30 | 20.08 | 61 | 9.7 | 8.08 | 40 | 106.9
2008-08-07 | 16:45 | 20.15 | 62 | 9.64 | 8.1 | 40 | 106.4
2008-08-07 | 17:00 | 20.16 | 62 | 9.54 | 8.06 | 40 | 105.3
2008-08-07 | 17:15 | 20.13 | 62 | 9.41 | 8.01 | 40 | 103.8
2008-08-07 | 17:30 | 20.21 | 62 | 9.43 | 8.03 | 40 | 104.2
2008-08-07 | 17:45 | 20.3 | 62 | 9.4 | 8.05 | 40 | 104
2008-08-07 | 18:00 | 20.33 | 62 | 9.38 | 8.02 | 40 | 103.9
2008-08-07 | 18:15 | 20.35 | 62 | 9.36 | 8.02 | 40 | 103.6
2008-08-07 | 18:30 | 20.35 | 62 | 9.2 | 7.97 | 40 | 101.9
2008-08-07 | 18:45 | 20.3 | 62 | 9.04 | 7.87 | 40 | 100.1
2008-08-07 | 19:00 | 20.25 | 62 | 8.92 | 7.77 | 40 | 98.6
2008-08-07 | 19:15 | 20.19 | 62 | 8.78 | 7.68 | 40 | 96.9
2008-08-07 | 19:30 | 20.12 | 62 | 8.61 | 7.59 | 40 | 95
2008-08-07 | 19:45 | 20.05 | 62 | 8.54 | 7.52 | 40 | 94
2008-08-07 | 20:00 | 19.98 | 62 | 8.44 | 7.46 | 40 | 92.8
2008-08-07 | 20:15 | 19.93 | 62 | 8.35 | 7.4 | 41 | 91.7
2008-08-07 | 20:30 | 19.88 | 62 | 8.23 | 7.35 | 41 | 90.3
2008-08-07 | 20:45 | 19.84 | 63 | 8.16 | 7.31 | 41 | 89.5
2008-08-07 | 21:00 | 19.78 | 63 | 8.07 | 7.26 | 41 | 88.4
2008-08-07 | 21:15 | 19.73 | 63 | 8.03 | 7.24 | 41 | 87.8
2008-08-07 | 21:30 | 19.68 | 63 | 7.98 | 7.21 | 41 | 87.2
2008-08-07 | 21:45 | 19.64 | 63 | 7.95 | 7.19 | 41 | 86.8
2008-08-07 | 22:00 | 19.6 | 63 | 7.91 | 7.17 | 41 | 86.3
2008-08-07 | 22:15 | 19.58 | 63 | 7.87 | 7.17 | 41 | 85.8
2008-08-07 | 22:30 | 19.57 | 63 | 7.87 | 7.16 | 41 | 85.8
2008-08-07 | 22:45 | 19.57 | 63 | 7.84 | 7.15 | 41 | 85.5
2008-08-07 | 23:00 | 19.56 | 63 | 7.79 | 7.14 | 41 | 85
2008-08-07 | 23:15 | 19.55 | 63 | 7.78 | 7.12 | 41 | 84.8
2008-08-07 | 23:30 | 19.55 | 63 | 7.76 | 7.12 | 41 | 84.6
2008-08-07 | 23:45 | 19.53 | 63 | 7.74 | 7.11 | 41 | 84.3
2008-08-08 | 0:00 | 19.52 | 63 | 7.72 | 7.1 | 41 | 84.2
2008-08-08 | 0:15 | 19.5 | 63 | 7.73 | 7.1 | 41 | 84.2
2008-08-08 | 0:30 | 19.48 | 63 | 7.74 | 7.08 | 41 | 84.2
2008-08-08 | 0:45 | 19.45 | 63 | 7.73 | 7.07 | 41 | 84.1
2008-08-08 | 1:01 | 19.42 | 63 | 7.73 | 7.07 | 41 | 84.1
2008-08-08 | 1:16 | 19.4 | 63 | 7.7 | 7.06 | 41 | 83.6
2008-08-08 | 1:31 | 19.37 | 63 | 7.71 | 7.06 | 41 | 83.7
2008-08-08 | 1:46 | 19.35 | 63 | 7.69 | 7.06 | 41 | 83.5
2008-08-08 | 2:01 | 19.32 | 63 | 7.7 | 7.05 | 41 | 83.5
2008-08-08 | 2:16 | 19.29 | 63 | 7.69 | 7.06 | 41 | 83.4
2008-08-08 | 2:31 | 19.26 | 63 | 7.68 | 7.04 | 41 | 83.2
2008-08-08 | 2:46 | 19.22 | 64 | 7.69 | 7.04 | 41 | 83.3
2008-08-08 | 3:01 | 19.2 | 64 | 7.68 | 7.04 | 41 | 83.1
2008-08-08 | 3:16 | 19.17 | 64 | 7.69 | 7.04 | 41 | 83.2
2008-08-08 | 3:31 | 19.15 | 64 | 7.71 | 7.04 | 41 | 83.3
2008-08-08 | 3:46 | 19.12 | 64 | 7.69 | 7.03 | 42 | 83.2
2008-08-08 | 4:01 | 19.1 | 64 | 7.68 | 7.04 | 42 | 83
2008-08-08 | 4:16 | 19.08 | 64 | 7.71 | 7.04 | 42 | 83.2
2008-08-08 | 4:31 | 19.04 | 64 | 7.7 | 7.05 | 42 | 83
2008-08-08 | 4:46 | 19.01 | 64 | 7.69 | 7.03 | 42 | 82.9
2008-08-08 | 5:01 | 18.99 | 65 | 7.69 | 7.04 | 42 | 82.9
2008-08-08 | 5:16 | 18.96 | 65 | 7.69 | 7.04 | 42 | 82.9
2008-08-08 | 5:31 | 18.94 | 65 | 7.71 | 7.04 | 42 | 83.1
2008-08-08 | 5:46 | 18.91 | 65 | 7.73 | 7.03 | 42 | 83.2
2008-08-08 | 6:01 | 18.88 | 65 | 7.72 | 7.04 | 42 | 83
2008-08-08 | 6:16 | 18.86 | 65 | 7.73 | 7.03 | 42 | 83.1
2008-08-08 | 6:31 | 18.84 | 65 | 7.79 | 7.05 | 42 | 83.7
2008-08-08 | 6:46 | 18.82 | 65 | 7.84 | 7.05 | 42 | 84.2
2008-08-08 | 7:01 | 18.8 | 65 | 7.9 | 7.07 | 42 | 84.8
2008-08-08 | 7:16 | 18.8 | 65 | 8.02 | 7.1 | 42 | 86.1
2008-08-08 | 7:31 | 18.79 | 65 | 8.13 | 7.12 | 42 | 87.3
2008-08-08 | 7:46 | 18.78 | 65 | 8.21 | 7.13 | 42 | 88.1
2008-08-08 | 8:01 | 18.79 | 65 | 8.29 | 7.14 | 42 | 89
2008-08-08 | 8:16 | 18.82 | 65 | 8.45 | 7.21 | 42 | 90.7
2008-08-08 | 8:31 | 18.87 | 65 | 8.62 | 7.24 | 42 | 92.7
2008-08-08 | 8:46 | 18.91 | 65 | 8.71 | 7.28 | 43 | 93.8
2008-08-08 | 9:01 | 19 | 65 | 8.9 | 7.34 | 43 | 95.9
2008-08-08 | 9:16 | 19.1 | 65 | 9.06 | 7.41 | 43 | 97.9
2008-08-08 | 9:31 | 19.2 | 65 | 9.18 | 7.47 | 42 | 99.3
2008-08-08 | 9:46 | 19.3 | 65 | 9.3 | 7.53 | 43 | 100.8
2008-08-08 | 10:01 | 19.43 | 65 | 9.41 | 7.61 | 42 | 102.3
2008-08-08 | 10:16 | 19.56 | 65 | 9.48 | 7.68 | 42 | 103.4
2008-08-08 | 10:31 | 19.71 | 65 | 9.56 | 7.77 | 43 | 104.6
2008-08-08 | 10:46 | 19.87 | 65 | 9.64 | 7.85 | 42 | 105.8
2008-08-08 | 11:01 | 19.98 | 65 | 9.72 | 7.91 | 42 | 106.9
2008-08-08 | 11:16 | 20.1 | 65 | 9.75 | 7.96 | 42 | 107.4
2008-08-08 | 11:31 | 20.29 | 65 | 9.8 | 8.08 | 42 | 108.5
2008-08-08 | 11:46 | 20.51 | 65 | 9.89 | 8.16 | 43 | 109.9
2008-08-08 | 12:01 | 20.71 | 65 | 9.9 | 8.24 | 43 | 110.4
2008-08-08 | 12:16 | 20.91 | 65 | 9.94 | 8.28 | 43 | 111.3
2008-08-08 | 12:31 | 21.1 | 65 | 9.93 | 8.34 | 43 | 111.6
2008-08-08 | 12:46 | 21.27 | 65 | 9.92 | 8.38 | 43 | 111.9
2008-08-08 | 13:00 | 21.45 | 66 | 9.96 | 8.43 | 43 | 112.7
2008-08-08 | 13:15 | 21.68 | 66 | 9.93 | 8.49 | 43 | 112.9
2008-08-08 | 13:30 | 21.89 | 66 | 9.95 | 8.52 | 43 | 113.5
2008-08-08 | 13:45 | 21.86 | 65 | 9.79 | 8.47 | 43 | 111.7
2008-08-08 | 14:00 | 21.79 | 65 | 9.66 | 8.43 | 43 | 110
2008-08-08 | 14:15 | 21.79 | 65 | 9.65 | 8.43 | 43 | 110
2008-08-08 | 14:30 | 21.84 | 65 | 9.66 | 8.48 | 43 | 110.2
2008-08-08 | 14:45 | 21.99 | 66 | 9.67 | 8.54 | 43 | 110.6
2008-08-08 | 15:00 | 21.97 | 65 | 9.53 | 8.49 | 43 | 109
2008-08-08 | 15:15 | 21.88 | 66 | 9.32 | 8.43 | 43 | 106.3
2008-08-08 | 15:30 | 21.79 | 66 | 9.22 | 8.4 | 43 | 105
2008-08-08 | 15:45 | 21.94 | 66 | 9.36 | 8.51 | 43 | 106.9
2008-08-08 | 16:00 | 22.08 | 66 | 9.42 | 8.55 | 43 | 108
2008-08-08 | 16:15 | 22.02 | 66 | 9.31 | 8.48 | 43 | 106.6
2008-08-08 | 16:30 | 22.06 | 66 | 9.35 | 8.51 | 43 | 107.1
2008-08-08 | 16:45 | 22.07 | 66 | 9.37 | 8.51 | 43 | 107.3
2008-08-08 | 17:00 | 22.03 | 66 | 9.35 | 8.51 | 43 | 107
2008-08-08 | 17:15 | 21.94 | 66 | 9.33 | 8.48 | 43 | 106.6
2008-08-08 | 17:30 | 21.89 | 66 | 9.3 | 8.46 | 43 | 106.1
2008-08-08 | 17:45 | 21.85 | 66 | 9.29 | 8.47 | 43 | 105.9
2008-08-08 | 18:00 | 21.76 | 66 | 9.23 | 8.43 | 43 | 105.1
2008-08-08 | 18:15 | 21.64 | 66 | 9.08 | 8.4 | 43 | 103.1
2008-08-08 | 18:30 | 21.58 | 66 | 9.02 | 8.39 | 43 | 102.3
2008-08-08 | 18:45 | 21.52 | 66 | 8.94 | 8.37 | 43 | 101.3
2008-08-08 | 19:00 | 21.43 | 66 | 8.84 | 8.35 | 43 | 100.1
2008-08-08 | 19:15 | 21.32 | 66 | 8.76 | 8.31 | 43 | 98.9
2008-08-08 | 19:30 | 21.22 | 66 | 8.69 | 8.27 | 43 | 97.9
2008-08-08 | 19:45 | 21.13 | 66 | 8.56 | 8.21 | 43 | 96.3
2008-08-08 | 20:00 | 21.04 | 66 | 8.44 | 8.16 | 43 | 94.7
2008-08-08 | 20:15 | 20.97 | 66 | 8.32 | 8.11 | 43 | 93.2
2008-08-08 | 20:30 | 20.88 | 66 | 8.2 | 8.01 | 43 | 91.8
2008-08-08 | 20:45 | 20.8 | 67 | 8.14 | 7.91 | 43 | 91
2008-08-08 | 21:00 | 20.7 | 67 | 8.05 | 7.79 | 43 | 89.8
2008-08-08 | 21:15 | 20.6 | 67 | 7.99 | 7.69 | 43 | 89
2008-08-08 | 21:30 | 20.48 | 67 | 7.91 | 7.6 | 44 | 87.8
2008-08-08 | 21:45 | 20.37 | 67 | 7.88 | 7.52 | 44 | 87.3
2008-08-08 | 22:00 | 20.29 | 67 | 7.83 | 7.47 | 44 | 86.7
2008-08-08 | 22:15 | 20.22 | 67 | 7.77 | 7.41 | 44 | 85.8
2008-08-08 | 22:30 | 20.14 | 67 | 7.72 | 7.37 | 44 | 85.1
2008-08-08 | 22:45 | 20.07 | 67 | 7.71 | 7.33 | 44 | 85
2008-08-08 | 23:00 | 20.04 | 67 | 7.66 | 7.31 | 44 | 84.3
2008-08-08 | 23:15 | 20.01 | 67 | 7.62 | 7.28 | 44 | 83.8
2008-08-08 | 23:30 | 19.98 | 67 | 7.61 | 7.26 | 44 | 83.7
2008-08-08 | 23:45 | 19.94 | 67 | 7.59 | 7.23 | 44 | 83.3
2008-08-09 | 0:00 | 19.9 | 67 | 7.56 | 7.23 | 43 | 83
2008-08-09 | 0:15 | 19.86 | 67 | 7.54 | 7.2 | 43 | 82.6
2008-08-09 | 0:30 | 19.82 | 67 | 7.54 | 7.19 | 43 | 82.7
2008-08-09 | 0:45 | 19.78 | 67 | 7.56 | 7.18 | 43 | 82.7
2008-08-09 | 1:01 | 19.75 | 67 | 7.55 | 7.16 | 43 | 82.7
2008-08-09 | 1:16 | 19.72 | 67 | 7.55 | 7.17 | 43 | 82.5
2008-08-09 | 1:31 | 19.71 | 66 | 7.53 | 7.16 | 43 | 82.3
2008-08-09 | 1:46 | 19.69 | 66 | 7.53 | 7.15 | 43 | 82.3
2008-08-09 | 2:01 | 19.68 | 66 | 7.51 | 7.13 | 43 | 82
2008-08-09 | 2:16 | 19.68 | 66 | 7.5 | 7.14 | 43 | 81.9
2008-08-09 | 2:31 | 19.68 | 66 | 7.5 | 7.13 | 43 | 82
2008-08-09 | 2:46 | 19.69 | 66 | 7.51 | 7.13 | 43 | 82.1
2008-08-09 | 3:01 | 19.7 | 66 | 7.48 | 7.11 | 43 | 81.7
2008-08-09 | 3:16 | 19.7 | 66 | 7.47 | 7.11 | 43 | 81.7
2008-08-09 | 3:31 | 19.7 | 66 | 7.46 | 7.12 | 43 | 81.6
2008-08-09 | 3:46 | 19.7 | 66 | 7.45 | 7.11 | 43 | 81.4
2008-08-09 | 4:01 | 19.71 | 66 | 7.48 | 7.11 | 43 | 81.7
2008-08-09 | 4:16 | 19.7 | 66 | 7.45 | 7.12 | 43 | 81.4
2008-08-09 | 4:31 | 19.69 | 66 | 7.45 | 7.1 | 43 | 81.4
2008-08-09 | 4:46 | 19.67 | 66 | 7.44 | 7.1 | 43 | 81.3
2008-08-09 | 5:01 | 19.65 | 66 | 7.44 | 7.1 | 43 | 81.3
2008-08-09 | 5:16 | 19.63 | 66 | 7.48 | 7.08 | 43 | 81.6
2008-08-09 | 5:31 | 19.61 | 66 | 7.47 | 7.07 | 43 | 81.5
2008-08-09 | 5:46 | 19.57 | 66 | 7.49 | 7.07 | 43 | 81.7
2008-08-09 | 6:01 | 19.54 | 66 | 7.48 | 7.07 | 43 | 81.5
2008-08-09 | 6:16 | 19.5 | 66 | 7.52 | 7.07 | 43 | 81.9
2008-08-09 | 6:31 | 19.47 | 66 | 7.54 | 7.08 | 43 | 82
2008-08-09 | 6:46 | 19.44 | 66 | 7.6 | 7.08 | 43 | 82.6
2008-08-09 | 7:01 | 19.41 | 66 | 7.7 | 7.09 | 43 | 83.7
2008-08-09 | 7:16 | 19.4 | 65 | 7.83 | 7.11 | 43 | 85.1
2008-08-09 | 7:31 | 19.39 | 65 | 7.95 | 7.14 | 43 | 86.4
2008-08-09 | 7:46 | 19.39 | 65 | 8.08 | 7.16 | 43 | 87.8
2008-08-09 | 8:01 | 19.41 | 65 | 8.22 | 7.2 | 43 | 89.3
2008-08-09 | 8:16 | 19.44 | 65 | 8.31 | 7.25 | 42 | 90.4
2008-08-09 | 8:31 | 19.49 | 65 | 8.48 | 7.28 | 42 | 92.3
2008-08-09 | 8:46 | 19.55 | 65 | 8.63 | 7.34 | 42 | 94.1
2008-08-09 | 9:01 | 19.62 | 65 | 8.73 | 7.38 | 42 | 95.3
2008-08-09 | 9:16 | 19.7 | 65 | 8.86 | 7.45 | 42 | 96.9
2008-08-09 | 9:31 | 19.8 | 65 | 9.02 | 7.51 | 42 | 98.8
2008-08-09 | 9:46 | 19.91 | 65 | 9.14 | 7.59 | 42 | 100.4
2008-08-09 | 10:01 | 20 | 65 | 9.19 | 7.65 | 42 | 101.1
2008-08-09 | 10:16 | 20.14 | 65 | 9.34 | 7.73 | 42 | 103
2008-08-09 | 10:31 | 20.27 | 65 | 9.4 | 7.8 | 42 | 103.9
2008-08-09 | 10:46 | 20.42 | 65 | 9.48 | 7.89 | 42 | 105.1
2008-08-09 | 11:01 | 20.57 | 65 | 9.58 | 7.96 | 43 | 106.6
2008-08-09 | 11:16 | 20.67 | 65 | 9.62 | 8.02 | 42 | 107.2
2008-08-09 | 11:31 | 20.68 | 65 | 9.62 | 8.03 | 42 | 107.2
2008-08-09 | 11:46 | 20.77 | 65 | 9.65 | 8.11 | 43 | 107.8
2008-08-09 | 12:01 | 20.86 | 65 | 9.66 | 8.15 | 43 | 108.1
2008-08-09 | 12:16 | 20.98 | 65 | 9.72 | 8.22 | 43 | 109
2008-08-09 | 12:31 | 21.2 | 66 | 9.79 | 8.31 | 43 | 110.2
2008-08-09 | 12:46 | 21.41 | 66 | 9.83 | 8.39 | 43 | 111.2
2008-08-09 | 13:00 | 21.51 | 66 | 9.81 | 8.38 | 43 | 111.2
2008-08-09 | 13:15 | 21.57 | 66 | 9.78 | 8.41 | 43 | 110.9
2008-08-09 | 13:30 | 21.69 | 66 | 9.79 | 8.44 | 43 | 111.3
2008-08-09 | 13:45 | 21.74 | 66 | 9.81 | 8.44 | 43 | 111.6
2008-08-09 | 14:00 | 21.83 | 66 | 9.8 | 8.48 | 43 | 111.7
2008-08-09 | 14:15 | 21.96 | 66 | 9.78 | 8.52 | 43 | 111.8
2008-08-09 | 14:30 | 22.01 | 66 | 9.79 | 8.52 | 43 | 112
2008-08-09 | 14:45 | 22.08 | 66 | 9.78 | 8.55 | 43 | 112
2008-08-09 | 15:00 | 22.13 | 66 | 9.74 | 8.54 | 43 | 111.7
2008-08-09 | 15:15 | 22.21 | 65 | 9.74 | 8.57 | 43 | 111.9
2008-08-09 | 15:30 | 22.25 | 65 | 9.69 | 8.58 | 43 | 111.3
2008-08-09 | 15:45 | 22.3 | 65 | 9.68 | 8.61 | 43 | 111.3
2008-08-09 | 16:00 | 22.31 | 65 | 9.62 | 8.6 | 43 | 110.7
2008-08-09 | 16:15 | 22.31 | 65 | 9.61 | 8.59 | 43 | 110.5
2008-08-09 | 16:30 | 22.3 | 65 | 9.56 | 8.6 | 43 | 110
2008-08-09 | 16:45 | 22.3 | 66 | 9.48 | 8.61 | 43 | 109.1
2008-08-09 | 17:00 | 22.24 | 66 | 9.47 | 8.58 | 43 | 108.8
2008-08-09 | 17:15 | 22.16 | 66 | 9.41 | 8.57 | 43 | 108
2008-08-09 | 17:30 | 22.09 | 66 | 9.33 | 8.57 | 43 | 106.9
2008-08-09 | 17:45 | 21.99 | 66 | 9.28 | 8.54 | 43 | 106.1
2008-08-09 | 18:00 | 21.86 | 66 | 9.21 | 8.53 | 43 | 105.1
2008-08-09 | 18:15 | 21.71 | 66 | 9.14 | 8.51 | 43 | 103.9
2008-08-09 | 18:30 | 21.51 | 66 | 9.07 | 8.48 | 43 | 102.8
2008-08-09 | 18:45 | 21.29 | 66 | 8.94 | 8.43 | 43 | 100.9
2008-08-09 | 19:00 | 21.09 | 66 | 8.88 | 8.4 | 43 | 99.8
2008-08-09 | 19:15 | 20.95 | 66 | 8.82 | 8.39 | 43 | 98.8
2008-08-09 | 19:30 | 20.81 | 66 | 8.7 | 8.34 | 43 | 97.2
2008-08-09 | 19:45 | 20.66 | 66 | 8.63 | 8.27 | 43 | 96.1
2008-08-09 | 20:00 | 20.53 | 66 | 8.53 | 8.21 | 43 | 94.8
2008-08-09 | 20:15 | 20.4 | 66 | 8.47 | 8.13 | 43 | 93.9
2008-08-09 | 20:30 | 20.29 | 66 | 8.37 | 8.04 | 43 | 92.6
2008-08-09 | 20:45 | 20.18 | 66 | 8.28 | 7.95 | 43 | 91.4
2008-08-09 | 21:00 | 20.07 | 66 | 8.19 | 7.84 | 43 | 90.2
2008-08-09 | 21:15 | 19.98 | 66 | 8.12 | 7.74 | 43 | 89.3
2008-08-09 | 21:30 | 19.88 | 67 | 8.07 | 7.64 | 43 | 88.5
2008-08-09 | 21:45 | 19.79 | 67 | 8.03 | 7.56 | 43 | 88
2008-08-09 | 22:00 | 19.7 | 67 | 7.98 | 7.49 | 43 | 87.2
2008-08-09 | 22:15 | 19.61 | 67 | 7.96 | 7.43 | 43 | 86.8
2008-08-09 | 22:30 | 19.52 | 67 | 7.94 | 7.38 | 43 | 86.5
2008-08-09 | 22:45 | 19.43 | 67 | 7.88 | 7.35 | 43 | 85.7
2008-08-09 | 23:00 | 19.34 | 67 | 7.89 | 7.3 | 43 | 85.6
2008-08-09 | 23:15 | 19.26 | 66 | 7.87 | 7.28 | 43 | 85.3
2008-08-09 | 23:30 | 19.2 | 66 | 7.83 | 7.25 | 43 | 84.8
2008-08-09 | 23:45 | 19.13 | 66 | 7.82 | 7.24 | 43 | 84.5
2008-08-10 | 0:00 | 19.06 | 66 | 7.82 | 7.21 | 43 | 84.4
2008-08-10 | 0:15 | 18.99 | 66 | 7.83 | 7.2 | 43 | 84.4
2008-08-10 | 0:30 | 18.93 | 66 | 7.8 | 7.19 | 43 | 84
2008-08-10 | 0:45 | 18.87 | 66 | 7.83 | 7.17 | 43 | 84.2
2008-08-10 | 1:01 | 18.81 | 65 | 7.81 | 7.16 | 42 | 83.9
2008-08-10 | 1:16 | 18.74 | 65 | 7.84 | 7.15 | 42 | 84
2008-08-10 | 1:31 | 18.69 | 65 | 7.82 | 7.13 | 42 | 83.8
2008-08-10 | 1:46 | 18.63 | 65 | 7.84 | 7.13 | 42 | 83.9
2008-08-10 | 2:01 | 18.58 | 65 | 7.85 | 7.13 | 42 | 83.9
2008-08-10 | 2:16 | 18.53 | 65 | 7.83 | 7.13 | 42 | 83.6
2008-08-10 | 2:31 | 18.48 | 65 | 7.86 | 7.11 | 42 | 83.8
2008-08-10 | 2:46 | 18.44 | 65 | 7.87 | 7.11 | 42 | 83.9
2008-08-10 | 3:01 | 18.39 | 65 | 7.88 | 7.11 | 42 | 83.9
2008-08-10 | 3:16 | 18.36 | 65 | 7.86 | 7.1 | 42 | 83.6
2008-08-10 | 3:31 | 18.31 | 65 | 7.88 | 7.1 | 42 | 83.8
2008-08-10 | 3:46 | 18.29 | 65 | 7.86 | 7.11 | 42 | 83.6
2008-08-10 | 4:01 | 18.25 | 65 | 7.87 | 7.1 | 42 | 83.6
2008-08-10 | 4:16 | 18.22 | 64 | 7.89 | 7.1 | 42 | 83.7
2008-08-10 | 4:31 | 18.2 | 65 | 7.9 | 7.1 | 42 | 83.7
2008-08-10 | 4:46 | 18.16 | 65 | 7.88 | 7.1 | 42 | 83.5
2008-08-10 | 5:01 | 18.13 | 64 | 7.84 | 7.1 | 42 | 83.1
2008-08-10 | 5:16 | 18.1 | 65 | 7.92 | 7.09 | 42 | 83.8
2008-08-10 | 5:31 | 18.07 | 65 | 7.92 | 7.08 | 42 | 83.8
2008-08-10 | 5:46 | 18.03 | 65 | 7.91 | 7.08 | 42 | 83.6
2008-08-10 | 6:01 | 17.99 | 65 | 7.92 | 7.07 | 42 | 83.6
2008-08-10 | 6:16 | 17.97 | 65 | 7.97 | 7.08 | 42 | 84.1
2008-08-10 | 6:31 | 17.93 | 65 | 8.03 | 7.09 | 42 | 84.7
2008-08-10 | 6:46 | 17.9 | 65 | 8.07 | 7.11 | 42 | 85
2008-08-10 | 7:01 | 17.89 | 65 | 8.16 | 7.12 | 42 | 86
2008-08-10 | 7:16 | 17.88 | 65 | 8.27 | 7.13 | 42 | 87.2
2008-08-10 | 7:31 | 17.88 | 65 | 8.35 | 7.16 | 42 | 88
2008-08-10 | 7:46 | 17.88 | 64 | 8.46 | 7.19 | 42 | 89.1
2008-08-10 | 8:01 | 17.89 | 64 | 8.6 | 7.21 | 42 | 90.6
2008-08-10 | 8:16 | 17.89 | 64 | 8.67 | 7.24 | 42 | 91.3
2008-08-10 | 8:31 | 17.91 | 64 | 8.78 | 7.25 | 42 | 92.6
2008-08-10 | 8:46 | 18.01 | 64 | 8.92 | 7.32 | 42 | 94.2
2008-08-10 | 9:01 | 18.11 | 64 | 9.09 | 7.38 | 42 | 96.2
2008-08-10 | 9:16 | 18.2 | 64 | 9.2 | 7.43 | 42 | 97.6
2008-08-10 | 9:31 | 18.3 | 64 | 9.33 | 7.48 | 42 | 99.1
2008-08-10 | 9:46 | 18.41 | 64 | 9.43 | 7.54 | 42 | 100.4
2008-08-10 | 10:01 | 18.55 | 64 | 9.55 | 7.62 | 42 | 102
2008-08-10 | 10:16 | 18.72 | 64 | 9.68 | 7.71 | 42 | 103.8
2008-08-10 | 10:31 | 18.94 | 64 | 9.83 | 7.81 | 42 | 105.9
2008-08-10 | 10:46 | 19.15 | 64 | 9.92 | 7.91 | 42 | 107.2
2008-08-10 | 11:01 | 19.31 | 64 | 9.96 | 7.99 | 42 | 108.1
2008-08-10 | 11:16 | 19.49 | 64 | 10.06 | 8.06 | 42 | 109.6
2008-08-10 | 11:31 | 19.65 | 64 | 10.11 | 8.13 | 42 | 110.4
2008-08-10 | 11:46 | 19.77 | 64 | 10.13 | 8.19 | 42 | 110.9
2008-08-10 | 12:01 | 19.94 | 64 | 10.12 | 8.24 | 42 | 111.2
2008-08-10 | 12:16 | 20.15 | 65 | 10.13 | 8.32 | 42 | 111.8
2008-08-10 | 12:31 | 20.33 | 65 | 10.13 | 8.37 | 42 | 112.2
2008-08-10 | 12:46 | 20.5 | 65 | 10.17 | 8.41 | 42 | 113
2008-08-10 | 13:00 | 20.66 | 65 | 10.14 | 8.46 | 42 | 113
2008-08-10 | 13:15 | 20.78 | 65 | 10.14 | 8.47 | 42 | 113.2
2008-08-10 | 13:30 | 20.91 | 65 | 10.18 | 8.51 | 42 | 114
2008-08-10 | 13:45 | 21.02 | 65 | 10.14 | 8.54 | 42 | 113.7
2008-08-10 | 14:00 | 21.12 | 65 | 10.16 | 8.55 | 42 | 114.2
2008-08-10 | 14:15 | 21.21 | 65 | 10.15 | 8.58 | 42 | 114.3
2008-08-10 | 14:30 | 21.29 | 65 | 10.1 | 8.59 | 42 | 114
2008-08-10 | 14:45 | 21.39 | 65 | 10.06 | 8.62 | 42 | 113.7
2008-08-10 | 15:00 | 21.47 | 65 | 10.02 | 8.62 | 42 | 113.4
2008-08-10 | 15:15 | 21.52 | 65 | 10.04 | 8.65 | 42 | 113.7
2008-08-10 | 15:30 | 21.57 | 65 | 10.01 | 8.62 | 42 | 113.5
2008-08-10 | 15:45 | 21.6 | 65 | 9.98 | 8.65 | 42 | 113.3
2008-08-10 | 16:00 | 21.63 | 65 | 9.91 | 8.65 | 42 | 112.5
2008-08-10 | 16:15 | 21.65 | 65 | 9.85 | 8.65 | 42 | 111.9
2008-08-10 | 16:30 | 21.64 | 65 | 9.77 | 8.65 | 42 | 111
2008-08-10 | 16:45 | 21.63 | 65 | 9.72 | 8.64 | 42 | 110.4
2008-08-10 | 17:00 | 21.63 | 65 | 9.71 | 8.66 | 42 | 110.3
2008-08-10 | 17:15 | 21.59 | 65 | 9.64 | 8.65 | 42 | 109.4
2008-08-10 | 17:30 | 21.56 | 65 | 9.56 | 8.63 | 42 | 108.4
2008-08-10 | 17:45 | 21.49 | 65 | 9.52 | 8.61 | 42 | 107.8
2008-08-10 | 18:00 | 21.42 | 65 | 9.5 | 8.59 | 42 | 107.4
2008-08-10 | 18:15 | 21.32 | 65 | 9.41 | 8.56 | 42 | 106.2
2008-08-10 | 18:30 | 21.21 | 65 | 9.35 | 8.55 | 42 | 105.3
2008-08-10 | 18:45 | 21.09 | 65 | 9.25 | 8.52 | 42 | 104
2008-08-10 | 19:00 | 20.98 | 65 | 9.16 | 8.49 | 42 | 102.7
2008-08-10 | 19:15 | 20.86 | 65 | 9.02 | 8.45 | 42 | 100.9
2008-08-10 | 19:30 | 20.75 | 65 | 8.92 | 8.42 | 42 | 99.5
2008-08-10 | 19:45 | 20.65 | 65 | 8.82 | 8.36 | 42 | 98.3
2008-08-10 | 20:00 | 20.54 | 65 | 8.72 | 8.31 | 42 | 97
2008-08-10 | 20:15 | 20.42 | 65 | 8.61 | 8.24 | 43 | 95.5
2008-08-10 | 20:30 | 20.32 | 66 | 8.48 | 8.16 | 43 | 93.9
2008-08-10 | 20:45 | 20.18 | 66 | 8.37 | 8.05 | 43 | 92.4
2008-08-10 | 21:00 | 20.07 | 66 | 8.31 | 7.96 | 43 | 91.6
2008-08-10 | 21:15 | 19.95 | 66 | 8.27 | 7.85 | 43 | 90.9
2008-08-10 | 21:30 | 19.85 | 66 | 8.22 | 7.75 | 43 | 90.1
2008-08-10 | 21:45 | 19.73 | 66 | 8.13 | 7.65 | 43 | 88.9
2008-08-10 | 22:00 | 19.61 | 67 | 8.09 | 7.56 | 43 | 88.3
2008-08-10 | 22:15 | 19.49 | 67 | 8.05 | 7.49 | 43 | 87.6
2008-08-10 | 22:30 | 19.38 | 67 | 8 | 7.43 | 43 | 86.9
2008-08-10 | 22:45 | 19.27 | 67 | 7.98 | 7.38 | 44 | 86.5
2008-08-10 | 23:00 | 19.17 | 67 | 7.98 | 7.33 | 44 | 86.3
2008-08-10 | 23:15 | 19.06 | 67 | 7.97 | 7.3 | 44 | 86
2008-08-10 | 23:30 | 18.96 | 67 | 7.96 | 7.28 | 44 | 85.8
2008-08-10 | 23:45 | 18.87 | 67 | 7.93 | 7.25 | 44 | 85.3
2008-08-11 | 0:00 | 18.79 | 67 | 7.92 | 7.23 | 44 | 85
2008-08-11 | 0:15 | 18.7 | 67 | 7.91 | 7.21 | 43 | 84.8
2008-08-11 | 0:30 | 18.63 | 67 | 7.91 | 7.19 | 43 | 84.6
2008-08-11 | 0:45 | 18.56 | 67 | 7.94 | 7.18 | 43 | 84.8
2008-08-11 | 1:01 | 18.49 | 66 | 7.92 | 7.17 | 43 | 84.5
2008-08-11 | 1:16 | 18.43 | 66 | 7.92 | 7.16 | 43 | 84.4
2008-08-11 | 1:31 | 18.37 | 66 | 7.93 | 7.16 | 43 | 84.4
2008-08-11 | 1:46 | 18.32 | 66 | 7.96 | 7.15 | 43 | 84.6
2008-08-11 | 2:01 | 18.27 | 66 | 7.94 | 7.14 | 43 | 84.4
2008-08-11 | 2:16 | 18.23 | 66 | 7.97 | 7.13 | 43 | 84.6
2008-08-11 | 2:31 | 18.18 | 66 | 7.98 | 7.13 | 43 | 84.7
2008-08-11 | 2:46 | 18.15 | 66 | 7.99 | 7.13 | 43 | 84.6
2008-08-11 | 3:01 | 18.12 | 66 | 7.97 | 7.12 | 43 | 84.4
2008-08-11 | 3:16 | 18.09 | 66 | 7.98 | 7.12 | 43 | 84.5
2008-08-11 | 3:31 | 18.07 | 65 | 7.97 | 7.12 | 43 | 84.4
2008-08-11 | 3:46 | 18.05 | 65 | 7.96 | 7.12 | 42 | 84.1
2008-08-11 | 4:01 | 18.03 | 65 | 7.99 | 7.12 | 42 | 84.5
2008-08-11 | 4:16 | 18.02 | 65 | 7.98 | 7.11 | 42 | 84.3
2008-08-11 | 4:31 | 18.01 | 65 | 7.99 | 7.12 | 42 | 84.5
2008-08-11 | 4:46 | 18 | 65 | 8 | 7.12 | 42 | 84.5
2008-08-11 | 5:01 | 17.98 | 65 | 7.98 | 7.1 | 42 | 84.2
2008-08-11 | 5:16 | 17.98 | 65 | 7.99 | 7.11 | 42 | 84.3
2008-08-11 | 5:31 | 17.96 | 65 | 8 | 7.1 | 42 | 84.5
2008-08-11 | 5:46 | 17.95 | 65 | 7.97 | 7.1 | 42 | 84.1
2008-08-11 | 6:01 | 17.94 | 65 | 8 | 7.1 | 42 | 84.4
2008-08-11 | 6:16 | 17.93 | 65 | 8 | 7.1 | 42 | 84.3
2008-08-11 | 6:31 | 17.91 | 65 | 8.02 | 7.1 | 42 | 84.6
2008-08-11 | 6:46 | 17.9 | 65 | 8.07 | 7.11 | 42 | 85.1
2008-08-11 | 7:01 | 17.92 | 65 | 8.16 | 7.12 | 42 | 86.1
2008-08-11 | 7:16 | 17.93 | 65 | 8.24 | 7.14 | 42 | 86.9
2008-08-11 | 7:31 | 17.96 | 65 | 8.36 | 7.16 | 42 | 88.2
2008-08-11 | 7:46 | 18 | 65 | 8.45 | 7.2 | 42 | 89.2
2008-08-11 | 8:01 | 18.04 | 65 | 8.58 | 7.23 | 42 | 90.7
2008-08-11 | 8:16 | 18.1 | 65 | 8.7 | 7.25 | 42 | 92.1
2008-08-11 | 8:31 | 18.17 | 64 | 8.82 | 7.29 | 42 | 93.5
2008-08-11 | 8:46 | 18.26 | 64 | 8.96 | 7.34 | 42 | 95.1
2008-08-11 | 9:01 | 18.35 | 64 | 9.08 | 7.39 | 42 | 96.6
2008-08-11 | 9:16 | 18.47 | 64 | 9.21 | 7.45 | 42 | 98.3
2008-08-11 | 9:31 | 18.58 | 64 | 9.33 | 7.5 | 42 | 99.8
2008-08-11 | 9:46 | 18.73 | 64 | 9.42 | 7.56 | 42 | 101
2008-08-11 | 10:01 | 18.86 | 64 | 9.5 | 7.64 | 42 | 102.1
2008-08-11 | 10:16 | 19.02 | 64 | 9.63 | 7.71 | 42 | 103.9
2008-08-11 | 10:31 | 19.18 | 64 | 9.73 | 7.79 | 42 | 105.3
2008-08-11 | 10:46 | 19.34 | 64 | 9.78 | 7.86 | 42 | 106.2
2008-08-11 | 11:01 | 19.52 | 64 | 9.88 | 7.94 | 42 | 107.6
2008-08-11 | 11:16 | 19.7 | 64 | 9.95 | 8.02 | 42 | 108.8
2008-08-11 | 11:31 | 19.88 | 65 | 10 | 8.09 | 42 | 109.8
2008-08-11 | 11:46 | 20.06 | 65 | 10.04 | 8.16 | 42 | 110.5
2008-08-11 | 12:01 | 20.25 | 65 | 10.04 | 8.24 | 42 | 110.9
2008-08-11 | 12:16 | 20.43 | 65 | 10.08 | 8.3 | 42 | 111.8
2008-08-11 | 12:31 | 20.61 | 65 | 10.1 | 8.35 | 42 | 112.5
2008-08-11 | 12:46 | 20.79 | 65 | 10.11 | 8.39 | 42 | 112.9
2008-08-11 | 13:00 | 20.96 | 65 | 10.08 | 8.44 | 42 | 113
2008-08-11 | 13:15 | 21.12 | 65 | 10.07 | 8.48 | 42 | 113.2
2008-08-11 | 13:30 | 21.3 | 65 | 10.06 | 8.52 | 42 | 113.5
2008-08-11 | 13:45 | 21.45 | 65 | 10.04 | 8.54 | 42 | 113.6
2008-08-11 | 14:00 | 21.6 | 65 | 10.06 | 8.57 | 42 | 114.1
2008-08-11 | 14:15 | 21.74 | 65 | 10.05 | 8.6 | 42 | 114.3
2008-08-11 | 14:30 | 21.87 | 65 | 10 | 8.62 | 42 | 114.1
2008-08-11 | 14:45 | 22 | 65 | 9.98 | 8.63 | 42 | 114.2
2008-08-11 | 15:00 | 22.1 | 65 | 9.96 | 8.65 | 42 | 114.2
2008-08-11 | 15:15 | 22.21 | 65 | 9.92 | 8.67 | 42 | 113.9
2008-08-11 | 15:30 | 22.3 | 65 | 9.85 | 8.67 | 42 | 113.3
2008-08-11 | 15:45 | 22.37 | 65 | 9.83 | 8.68 | 42 | 113.2
2008-08-11 | 16:00 | 22.43 | 65 | 9.78 | 8.69 | 42 | 112.8
2008-08-11 | 16:15 | 22.47 | 65 | 9.73 | 8.68 | 42 | 112.3
2008-08-11 | 16:30 | 22.51 | 65 | 9.64 | 8.7 | 42 | 111.4
2008-08-11 | 16:45 | 22.53 | 65 | 9.58 | 8.68 | 43 | 110.6
2008-08-11 | 17:00 | 22.53 | 65 | 9.53 | 8.69 | 42 | 110.1
2008-08-11 | 17:15 | 22.5 | 65 | 9.5 | 8.66 | 42 | 109.7
2008-08-11 | 17:30 | 22.45 | 65 | 9.39 | 8.65 | 42 | 108.4
2008-08-11 | 17:45 | 22.41 | 65 | 9.35 | 8.63 | 42 | 107.8
2008-08-11 | 18:00 | 22.35 | 65 | 9.28 | 8.62 | 42 | 106.9
2008-08-11 | 18:15 | 22.28 | 65 | 9.22 | 8.6 | 42 | 106
2008-08-11 | 18:30 | 22.19 | 65 | 9.11 | 8.56 | 42 | 104.6
2008-08-11 | 18:45 | 22.09 | 65 | 9.02 | 8.53 | 43 | 103.3
2008-08-11 | 19:00 | 21.96 | 65 | 8.88 | 8.5 | 43 | 101.5
2008-08-11 | 19:15 | 21.83 | 66 | 8.77 | 8.45 | 43 | 100
2008-08-11 | 19:30 | 21.7 | 66 | 8.66 | 8.4 | 43 | 98.4
2008-08-11 | 19:45 | 21.57 | 66 | 8.53 | 8.34 | 43 | 96.8
2008-08-11 | 20:00 | 21.44 | 66 | 8.44 | 8.29 | 43 | 95.4
2008-08-11 | 20:15 | 21.3 | 66 | 8.35 | 8.2 | 43 | 94.3
2008-08-11 | 20:30 | 21.16 | 66 | 8.26 | 8.11 | 43 | 93
2008-08-11 | 20:45 | 21.01 | 66 | 8.18 | 8 | 43 | 91.8
2008-08-11 | 21:00 | 20.87 | 67 | 8.1 | 7.88 | 43 | 90.7
2008-08-11 | 21:15 | 20.74 | 67 | 8.03 | 7.76 | 43 | 89.6
2008-08-11 | 21:30 | 20.61 | 67 | 7.97 | 7.66 | 44 | 88.7
2008-08-11 | 21:45 | 20.47 | 67 | 7.9 | 7.57 | 44 | 87.7
2008-08-11 | 22:00 | 20.33 | 67 | 7.88 | 7.48 | 44 | 87.2
2008-08-11 | 22:15 | 20.19 | 67 | 7.83 | 7.42 | 44 | 86.4
2008-08-11 | 22:30 | 20.05 | 67 | 7.8 | 7.37 | 44 | 85.9
2008-08-11 | 22:45 | 19.92 | 68 | 7.78 | 7.33 | 44 | 85.4
2008-08-11 | 23:00 | 19.79 | 68 | 7.78 | 7.29 | 44 | 85.2
2008-08-11 | 23:15 | 19.67 | 68 | 7.78 | 7.27 | 44 | 85
2008-08-11 | 23:30 | 19.56 | 68 | 7.76 | 7.24 | 44 | 84.6
2008-08-11 | 23:45 | 19.46 | 68 | 7.75 | 7.21 | 44 | 84.3
2008-08-12 | 0:00 | 19.36 | 68 | 7.73 | 7.2 | 44 | 83.9
2008-08-12 | 0:15 | 19.27 | 67 | 7.76 | 7.18 | 44 | 84.2
2008-08-12 | 0:30 | 19.19 | 67 | 7.77 | 7.18 | 44 | 84.1
2008-08-12 | 0:45 | 19.12 | 67 | 7.75 | 7.16 | 44 | 83.7
2008-08-12 | 1:01 | 19.06 | 67 | 7.76 | 7.17 | 43 | 83.7
2008-08-12 | 1:16 | 19 | 67 | 7.76 | 7.15 | 44 | 83.7
2008-08-12 | 1:31 | 18.95 | 67 | 7.78 | 7.15 | 43 | 83.8
2008-08-12 | 1:46 | 18.91 | 66 | 7.76 | 7.14 | 43 | 83.5
2008-08-12 | 2:01 | 18.87 | 67 | 7.78 | 7.13 | 43 | 83.6
2008-08-12 | 2:16 | 18.84 | 66 | 7.79 | 7.12 | 43 | 83.7
2008-08-12 | 2:31 | 18.81 | 66 | 7.79 | 7.13 | 43 | 83.6
2008-08-12 | 2:46 | 18.8 | 66 | 7.76 | 7.12 | 43 | 83.3
2008-08-12 | 3:01 | 18.78 | 66 | 7.75 | 7.12 | 43 | 83.2
2008-08-12 | 3:16 | 18.77 | 66 | 7.77 | 7.12 | 43 | 83.3
2008-08-12 | 3:31 | 18.77 | 66 | 7.74 | 7.11 | 43 | 83.1
2008-08-12 | 3:46 | 18.77 | 66 | 7.74 | 7.11 | 43 | 83
2008-08-12 | 4:01 | 18.77 | 66 | 7.73 | 7.11 | 43 | 82.9
2008-08-12 | 4:16 | 18.78 | 66 | 7.72 | 7.11 | 43 | 82.9
2008-08-12 | 4:31 | 18.78 | 66 | 7.71 | 7.11 | 43 | 82.7
2008-08-12 | 4:46 | 18.79 | 66 | 7.73 | 7.1 | 43 | 83
2008-08-12 | 5:01 | 18.78 | 66 | 7.73 | 7.1 | 43 | 83
2008-08-12 | 5:16 | 18.79 | 66 | 7.72 | 7.1 | 43 | 82.8
2008-08-12 | 5:31 | 18.79 | 66 | 7.72 | 7.1 | 43 | 82.9
2008-08-12 | 5:46 | 18.79 | 66 | 7.7 | 7.09 | 43 | 82.7
2008-08-12 | 6:01 | 18.78 | 65 | 7.7 | 7.09 | 43 | 82.7
2008-08-12 | 6:16 | 18.77 | 65 | 7.71 | 7.09 | 43 | 82.7
2008-08-12 | 6:31 | 18.77 | 65 | 7.76 | 7.09 | 43 | 83.3
2008-08-12 | 6:46 | 18.78 | 65 | 7.8 | 7.1 | 43 | 83.7
2008-08-12 | 7:01 | 18.8 | 65 | 7.86 | 7.13 | 43 | 84.3
2008-08-12 | 7:16 | 18.82 | 66 | 7.97 | 7.13 | 43 | 85.6
2008-08-12 | 7:31 | 18.85 | 66 | 8.05 | 7.17 | 43 | 86.6
2008-08-12 | 7:46 | 18.9 | 66 | 8.14 | 7.2 | 43 | 87.6
2008-08-12 | 8:01 | 18.95 | 65 | 8.3 | 7.23 | 43 | 89.3
2008-08-12 | 8:16 | 19.02 | 66 | 8.43 | 7.25 | 43 | 90.9
2008-08-12 | 8:31 | 19.09 | 66 | 8.52 | 7.31 | 43 | 92
2008-08-12 | 8:46 | 19.18 | 66 | 8.67 | 7.33 | 43 | 93.8
2008-08-12 | 9:01 | 19.29 | 66 | 8.79 | 7.39 | 43 | 95.3
2008-08-12 | 9:16 | 19.41 | 66 | 8.94 | 7.46 | 43 | 97.2
2008-08-12 | 9:31 | 19.53 | 66 | 9.04 | 7.51 | 43 | 98.5
2008-08-12 | 9:46 | 19.67 | 65 | 9.17 | 7.58 | 42 | 100.1
2008-08-12 | 10:01 | 19.82 | 65 | 9.31 | 7.65 | 43 | 102
2008-08-12 | 10:16 | 19.97 | 65 | 9.43 | 7.74 | 43 | 103.7
2008-08-12 | 10:31 | 20.13 | 65 | 9.53 | 7.81 | 42 | 105.1
2008-08-12 | 10:46 | 20.3 | 65 | 9.59 | 7.89 | 42 | 106.1
2008-08-12 | 11:01 | 20.47 | 65 | 9.66 | 7.97 | 43 | 107.2
2008-08-12 | 11:16 | 20.64 | 65 | 9.75 | 8.05 | 43 | 108.6
2008-08-12 | 11:31 | 20.81 | 65 | 9.81 | 8.13 | 42 | 109.6
2008-08-12 | 11:46 | 20.99 | 66 | 9.86 | 8.21 | 43 | 110.6
2008-08-12 | 12:01 | 21.18 | 66 | 9.9 | 8.28 | 43 | 111.4
2008-08-12 | 12:16 | 21.36 | 66 | 9.9 | 8.33 | 43 | 111.8
2008-08-12 | 12:31 | 21.53 | 66 | 9.93 | 8.39 | 43 | 112.6
2008-08-12 | 12:46 | 21.7 | 66 | 9.93 | 8.44 | 43 | 112.9
2008-08-12 | 13:00 | 21.86 | 66 | 9.95 | 8.48 | 43 | 113.5
2008-08-12 | 13:15 | 22.02 | 66 | 9.96 | 8.52 | 43 | 114
2008-08-12 | 13:30 | 22.17 | 66 | 9.93 | 8.56 | 43 | 114
2008-08-12 | 13:45 | 22.33 | 66 | 9.94 | 8.58 | 43 | 114.4
2008-08-12 | 14:00 | 22.47 | 66 | 9.93 | 8.61 | 43 | 114.6
2008-08-12 | 14:15 | 22.6 | 66 | 9.9 | 8.64 | 43 | 114.5