## cont multiparameter audit
Organization | Upper Deschutes Watershed Council |  | Station ID |  | WC 024.25
Program Name | Water Quality Monitoring Program |  | Description |  | Whychus Creek, City Park Gauge
Contact Name | Lesley Jones |  | Latitude
Number | 541-382-6103 |  | Longitude
Pre-sampling Field Equipment Check
Field equipment ID | Sonde AA (Audited In Situ)
Parameter | Audit reference |  | Audit value |  | Field equip. value |  | Grade
Date | Computer set to atomic time |  | 2008-07-28 |  | 2008-07-28 |  | A
Time | Computer set to atomic time |  | 14:20 |  | 14:20 |  | A
Temp | In Situ |  | 12.83 |  | 12.91 |  | A
DO | Winkler titration of surface water |  | 10 |  | 9.96 |  | A
SpC | In Situ |  | 33 |  | 33 |  | A
Ph | In Situ |  | 6.79 |  | 6.68 |  | A
Field Equipment Audit Results
Audit # | Date/time | Temp | pH | DO | %SAT | SpC | TDS
Audit 1 | 2008-07-29 14:45 | 10.54 | 6.21 | 11.37 | 102 | 24 | 17
Sonde | 2008-07-29 14:45 | 10.56 | 6.79 | 11.42 | 102.5 | 24 | 15
Grade |  | A | Fail | A |  | A
Audit 2 | 2008-07-31 15:15 | 15.36 | 6.46 | 9.64 | 96.3 | 25 | 18
Sonde | 2008-07-31 15:15 | 15.39 | 7.19 | 9.62 | 96.2 | 25 | 16
Grade |  | A | Fail | A |  | A
Audit 3 | 2008-08-04 15:15 | 14.65 | 6.6 | 9.78 | 96.5 | 25 | 17
Sonde | 2008-08-04 15:15 | 14.7 | 7.19 | 9.99 | 98.4 | 24 | 16
Grade |  | A | Fail | A |  | A
Post-sampling Field Equipment Check
Field equipment ID | Sonde AA (Audited In Situ & with NIST & Titration)
Parameter | Audit reference |  | Audit value |  | Field equip. value |  | Grade
Date | Computer set to atomic time |  | 2008-08-04 |  | 2008-08-04 |  | A
Time | Computer set to atomic time |  | 18:00 |  | 18:00 |  | A
Temp | VWR NIST traceable surface water |  | 21.4 |  | 21.64 |  | A
DO | Winkler Titration of surface water |  | 9.4 |  | 9.69 |  | A
SpC | In Situ |  | 64 |  | 62 |  | A
Ph | In Situ |  | 8.51 |  | 8.65 |  | A
Comments: |  |  | Grade | Temp | DO | SpC | pH | Turb
Sonde File: 072908AA |  |  |  | C | mg/L | µS/mL | SU | NTU
|  |  | A | <1.50 | <=0.3 | <=10% | <=0.30 | <=1.0
|  |  | B | 1.51 to 2.00 | 0.31 to 1.0 | 10.1% to 15% | 0.31 to 0.50 | 1.1 to 2.0
|  |  | Fail | >2.01 | >1.1 | >15.1% | >0.51 | >2.1

## audit 1
Organization | Upper Deschutes Watershed Council |  | Station ID |  | WC 024.25
Program Name | Water Quality Monitoring Program |  | Description |  | Whychus Creek, City Park Gauge
Contact Name | Lesley Jones |  | Latitude |  | 0
Number | 541-382-6103 |  | Longitude |  | 0
Pre-sampling Field Equipment Check
Field equipment ID | YSI 556 MPS
Parameter | Audit reference |  | Audit value |  | Field equip. value |  | Grade
Date | Computer set to atomic time |  | 2008-07-28 |  | 2008-07-28 |  | A
Time | Computer set to atomic time |  | 14:41 |  | 14:41 |  | A
Temp | VWR NIST traceable surface water |  | 13.09 |  | 13.1 |  | A
DO | Winkler titration of surface water |  | 10 |  | 10.32 |  | B
SpC | 148 µS/mL |  | 149.3 |  | 152 |  | A
Ph | pH 7 standard solution |  | 7.02 |  | 7.03 |  | A
Turb | Gelex secondary 0-5 NTU | [5 empty] | A
Turb | Gelex secondary 0-500 NTU | [5 empty] | A
Turb | Gelex secondary 0-1000 NTU | [5 empty] | A
Field Equipment Grab Sampling Results
| Date/time | Temp | pH | DO | %SAT | SpC | TDS | Turb
From 556 | 2008-07-29 14:45 | 10.54 | 6.21 | 11.37 | 102 | 24 | 17
Post-sampling Field Equipment Check
Parameter | Audit reference |  | Audit value |  | Field equip. value |  | Grade
Date | Computer set to atomic time |  | 2008-07-29 |  | 2008-07-29 |  | A
Time | Computer set to atomic time |  | 14:45 |  | 14:45 |  | A
Temp | VWR NIST traceable surface water |  | 10.3 |  | 10.54 |  | A
DO | Winkler titration of surface water |  | 10.1 |  | 11.37 |  | Fail
SpC | 148 µS/mL |  | 24 |  | 24 |  | A
Ph | pH 7 standard solution |  | 7.02 |  | 7.05 |  | A
Turb | Gelex secondary 0-5 NTU | [5 empty] | A
Turb | Gelex secondary 0-500 NTU | [5 empty] | A
Turb | Gelex secondary 0-1000 NTU | [5 empty] | A
Comments: |  |  | Grade | Temp | DO | SpC | pH | Turb
|  |  |  | C | mg/L | µS/mL | SU | NTU
|  |  | A | <1.50 | <=0.3 | <=10% | <=0.30 | <=1.0
|  |  | B | 1.51 to 2.00 | 0.31 to 1.0 | 10.1% to 15% | 0.31 to 0.50 | 1.1 to 2.0
|  |  | Fail | >2.01 | >1.1 | >15.1% | >0.51 | >2.1

## audit 2
Organization | Upper Deschutes Watershed Council |  | Station ID |  | WC 024.25
Program Name | Water Quality Monitoring Program |  | Description |  | Whychus Creek, City Park Gauge
Contact Name | Lesley Jones |  | Latitude |  | 0
Number | 541-382-6103 |  | Longitude |  | 0
Pre-sampling Field Equipment Check
Field equipment ID | YSI 556 MPS
Parameter | Audit reference |  | Audit value |  | Field equip. value |  | Grade
Date | Computer set to atomic time |  | 2008-07-31 |  | 2008-07-31 |  | A
Time | Computer set to atomic time |  | 11:45 |  | 11:45 |  | A
Temp | VWR NIST traceable surface water |  | 10.5 |  | 10.56 |  | A
DO | Winkler titration of surface water |  | 10.4 |  | 10.74 |  | B
SpC | 148 µS/mL |  | 149.3 |  | 146 |  | A
Ph | pH 7 standard solution |  | 7.02 |  | 7.05 |  | A
Turb | Gelex secondary 0-5 NTU | [5 empty] | A
Turb | Gelex secondary 0-500 NTU | [5 empty] | A
Turb | Gelex secondary 0-1000 NTU | [5 empty] | A
Field Equipment Grab Sampling Results
| Date/time | Temp | pH | DO | %SAT | SpC | TDS | Turb
| 2008-07-31 15:15 | 15.36 | 6.46 | 9.64 | 96.3 | 25 | 18
Post-sampling Field Equipment Check
Parameter | Audit reference |  | Audit value |  | Field equip. value |  | Grade
Date | Computer set to atomic time |  | 2008-07-31 |  | 2008-07-31 |  | A
Time | Computer set to atomic time |  | 15:15 |  | 15:15 |  | A
Temp | VWR NIST traceable surface water |  | 15.2 |  | 15.36 |  | A
DO | Winkler titration of surface water |  | 9.6 |  | 9.64 |  | A
SpC | 148 µS/mL |  | 25 |  | 25 |  | A
Ph | pH 7 standard solution |  | 7.19 |  | 6.46 |  | Fail
Turb | Gelex secondary 0-5 NTU | [5 empty] | A
Turb | Gelex secondary 0-500 NTU | [5 empty] | A
Turb | Gelex secondary 0-1000 NTU | [5 empty] | A
Comments: |  |  | Grade | Temp | DO | SpC | pH | Turb
|  |  |  | C | mg/L | µS/mL | SU | NTU
|  |  | A | <1.50 | <=0.3 | <=10% | <=0.30 | <=1.0
|  |  | B | 1.51 to 2.00 | 0.31 to 1.0 | 10.1% to 15% | 0.31 to 0.50 | 1.1 to 2.0
|  |  | Fail | >2.01 | >1.1 | >15.1% | >0.51 | >2.1

## audit 3
Organization | Upper Deschutes Watershed Council |  | Station ID |  | WC 024.25
Program Name | Water Quality Monitoring Program |  | Description |  | Whychus Creek, City Park Gauge
Contact Name | Lesley Jones |  | Latitude |  | 0
Number | 541-382-6103 |  | Longitude |  | 0
Pre-sampling Field Equipment Check
Field equipment ID | YSI 556 MPS
Parameter | Audit reference |  | Audit value |  | Field equip. value |  | Grade
Date | Computer set to atomic time |  | 2008-08-04 |  | 2008-08-04 |  | A
Time | Computer set to atomic time |  | 13:49 |  | 13:49 |  | A
Temp | VWR NIST traceable surface water |  | 17.5 |  | 17.68 |  | A
DO | Winkler titration of surface water |  | 11 |  | 10.57 |  | B
SpC | 148 µS/mL |  | 149 |  | 150 |  | A
Ph | pH 7 standard solution |  | 7.02 |  | 7.11 |  | A
Turb | Gelex secondary 0-5 NTU | [5 empty] | A
Turb | Gelex secondary 0-500 NTU | [5 empty] | A
Turb | Gelex secondary 0-1000 NTU | [5 empty] | A
Field Equipment Grab Sampling Results
| Date/time | Temp | pH | DO | %SAT | SpC | TDS | Turb
| 2008-08-04 15:15 | 14.65 | 6.6 | 9.78 | 96.5 | 25 | 17
Post-sampling Field Equipment Check
Parameter | Audit reference |  | Audit value |  | Field equip. value |  | Grade
Date | Computer set to atomic time |  | 2008-08-04 |  | 2008-08-04 |  | A
Time | Computer set to atomic time |  | 18:00 |  | 18:00 |  | A
Temp | VWR NIST traceable surface water |  | 21.4 |  | 21.62 |  | A
DO | Winkler titration of surface water |  | 9.4 |  | 9.46 |  | A
SpC | 148 µS/mL |  | 62 |  | 64 |  | A
Ph | pH 7 standard solution |  | 8.65 |  | 8.51 |  | A
Turb | Gelex secondary 0-5 NTU | [5 empty] | A
Turb | Gelex secondary 0-500 NTU | [5 empty] | A
Turb | Gelex secondary 0-1000 NTU | [5 empty] | A
Comments: |  |  | Grade | Temp | DO | SpC | pH | Turb
556 File Name: 8-4-08 |  |  |  | C | mg/L | µS/mL | SU | NTU
|  |  | A | <1.50 | <=0.3 | <=10% | <=0.30 | <=1.0
|  |  | B | 1.51 to 2.00 | 0.31 to 1.0 | 10.1% to 15% | 0.31 to 0.50 | 1.1 to 2.0
|  |  | Fail | >2.01 | >1.1 | >15.1% | >0.51 | >2.1

## Data
Date | Time | Temp | SpCond | DO Conc | pH | TDS | DO%
M/D/Y |  | ˚C | uS/cm | mg/L |  | mg/L | %
2008-07-29 | 14:45 | 10.56 | 24 | 11.42 | 6.79 | 15 | 102.5
2008-07-29 | 15:00 | 10.56 | 24 | 11.37 | 6.8 | 15 | 102.1
2008-07-29 | 15:15 | 10.49 | 24 | 11.23 | 6.78 | 15 | 100.7
2008-07-29 | 15:30 | 10.44 | 24 | 11.11 | 6.7 | 16 | 99.5
2008-07-29 | 15:45 | 10.4 | 24 | 11.08 | 6.8 | 15 | 99
2008-07-29 | 16:00 | 10.41 | 24 | 11 | 6.88 | 15 | 98.3
2008-07-29 | 16:15 | 10.43 | 24 | 10.99 | 6.91 | 16 | 98.3
2008-07-29 | 16:30 | 10.45 | 24 | 10.96 | 6.92 | 15 | 98.1
2008-07-29 | 16:45 | 10.5 | 24 | 10.93 | 6.94 | 16 | 97.9
2008-07-29 | 17:00 | 10.55 | 24 | 10.9 | 6.96 | 15 | 97.8
2008-07-29 | 17:15 | 10.63 | 24 | 10.81 | 6.97 | 16 | 97.2
2008-07-29 | 17:30 | 10.75 | 24 | 10.75 | 6.98 | 15 | 96.9
2008-07-29 | 17:45 | 10.91 | 24 | 10.67 | 7.02 | 16 | 96.6
2008-07-29 | 18:00 | 11.09 | 24 | 10.63 | 7.03 | 16 | 96.6
2008-07-29 | 18:15 | 11.27 | 24 | 10.59 | 7.03 | 15 | 96.6
2008-07-29 | 18:30 | 11.4 | 24 | 10.52 | 7.03 | 16 | 96.2
2008-07-29 | 18:45 | 11.45 | 24 | 10.47 | 7.03 | 16 | 96
2008-07-29 | 19:00 | 11.46 | 24 | 10.46 | 7 | 16 | 95.9
2008-07-29 | 19:15 | 11.43 | 24 | 10.45 | 6.98 | 16 | 95.7
2008-07-29 | 19:30 | 11.38 | 24 | 10.49 | 6.94 | 16 | 95.9
2008-07-29 | 19:45 | 11.29 | 24 | 10.48 | 6.94 | 16 | 95.7
2008-07-29 | 20:00 | 11.16 | 24 | 10.54 | 6.89 | 16 | 96
2008-07-29 | 20:15 | 11.03 | 24 | 10.54 | 6.89 | 16 | 95.6
2008-07-29 | 20:30 | 10.91 | 24 | 10.56 | 6.89 | 16 | 95.5
2008-07-29 | 20:45 | 10.78 | 24 | 10.57 | 6.87 | 16 | 95.4
2008-07-29 | 21:00 | 10.67 | 24 | 10.64 | 6.88 | 16 | 95.7
2008-07-29 | 21:15 | 10.58 | 24 | 10.63 | 6.88 | 16 | 95.5
2008-07-29 | 21:30 | 10.52 | 24 | 10.64 | 6.91 | 16 | 95.4
2008-07-29 | 21:45 | 10.48 | 24 | 10.64 | 6.91 | 15 | 95.3
2008-07-29 | 22:00 | 10.45 | 24 | 10.7 | 6.91 | 15 | 95.7
2008-07-29 | 22:15 | 10.42 | 24 | 10.67 | 6.92 | 15 | 95.4
2008-07-29 | 22:30 | 10.41 | 24 | 10.7 | 6.9 | 15 | 95.7
2008-07-29 | 22:45 | 10.41 | 24 | 10.71 | 6.92 | 15 | 95.8
2008-07-29 | 23:00 | 10.42 | 24 | 10.71 | 6.93 | 15 | 95.8
2008-07-29 | 23:15 | 10.46 | 24 | 10.7 | 6.93 | 15 | 95.8
2008-07-29 | 23:30 | 10.51 | 24 | 10.64 | 6.94 | 15 | 95.4
2008-07-29 | 23:45 | 10.55 | 24 | 10.62 | 6.95 | 15 | 95.3
2008-07-30 | 0:00 | 10.59 | 24 | 10.59 | 6.94 | 15 | 95.2
2008-07-30 | 0:15 | 10.6 | 24 | 10.58 | 6.91 | 15 | 95.1
2008-07-30 | 0:30 | 10.6 | 24 | 10.6 | 6.93 | 15 | 95.3
2008-07-30 | 0:45 | 10.58 | 24 | 10.63 | 6.93 | 15 | 95.5
2008-07-30 | 1:01 | 10.53 | 24 | 10.66 | 6.9 | 15 | 95.6
2008-07-30 | 1:16 | 10.47 | 24 | 10.69 | 6.9 | 15 | 95.7
2008-07-30 | 1:31 | 10.38 | 24 | 10.68 | 6.86 | 15 | 95.5
2008-07-30 | 1:46 | 10.26 | 24 | 10.7 | 6.85 | 15 | 95.4
2008-07-30 | 2:01 | 10.14 | 24 | 10.73 | 6.84 | 15 | 95.3
2008-07-30 | 2:16 | 10.03 | 24 | 10.8 | 6.85 | 15 | 95.7
2008-07-30 | 2:31 | 9.91 | 24 | 10.86 | 6.84 | 15 | 96
2008-07-30 | 2:46 | 9.79 | 24 | 10.86 | 6.83 | 15 | 95.7
2008-07-30 | 3:01 | 9.65 | 24 | 10.92 | 6.83 | 15 | 96
2008-07-30 | 3:16 | 9.52 | 24 | 10.97 | 6.82 | 15 | 96.1
2008-07-30 | 3:31 | 9.38 | 24 | 10.98 | 6.82 | 15 | 95.9
2008-07-30 | 3:46 | 9.23 | 24 | 11.06 | 6.8 | 15 | 96.2
2008-07-30 | 4:01 | 9.09 | 24 | 11.11 | 6.82 | 15 | 96.3
2008-07-30 | 4:16 | 8.95 | 24 | 11.12 | 6.81 | 15 | 96
2008-07-30 | 4:31 | 8.81 | 24 | 11.2 | 6.81 | 15 | 96.4
2008-07-30 | 4:46 | 8.68 | 24 | 11.2 | 6.82 | 15 | 96.2
2008-07-30 | 5:01 | 8.54 | 24 | 11.24 | 6.8 | 15 | 96.1
2008-07-30 | 5:16 | 8.42 | 24 | 11.31 | 6.81 | 15 | 96.5
2008-07-30 | 5:31 | 8.31 | 24 | 11.32 | 6.81 | 15 | 96.3
2008-07-30 | 5:46 | 8.21 | 24 | 11.39 | 6.79 | 15 | 96.6
2008-07-30 | 6:01 | 8.12 | 24 | 11.39 | 6.81 | 15 | 96.4
2008-07-30 | 6:16 | 8.03 | 24 | 11.45 | 6.81 | 15 | 96.8
2008-07-30 | 6:31 | 7.93 | 24 | 11.51 | 6.8 | 15 | 97
2008-07-30 | 6:46 | 7.84 | 24 | 11.51 | 6.81 | 15 | 96.8
2008-07-30 | 7:01 | 7.75 | 24 | 11.52 | 6.81 | 15 | 96.7
2008-07-30 | 7:16 | 7.68 | 24 | 11.54 | 6.82 | 15 | 96.7
2008-07-30 | 7:31 | 7.63 | 24 | 11.61 | 6.83 | 15 | 97.2
2008-07-30 | 7:46 | 7.6 | 24 | 11.65 | 6.83 | 15 | 97.4
2008-07-30 | 8:01 | 7.6 | 24 | 11.67 | 6.84 | 15 | 97.5
2008-07-30 | 8:16 | 7.6 | 24 | 11.68 | 6.87 | 15 | 97.7
2008-07-30 | 8:31 | 7.64 | 24 | 11.69 | 6.89 | 15 | 97.8
2008-07-30 | 8:46 | 7.69 | 24 | 11.68 | 6.89 | 15 | 97.9
2008-07-30 | 9:01 | 7.77 | 24 | 11.62 | 6.92 | 15 | 97.6
2008-07-30 | 9:16 | 7.89 | 24 | 11.58 | 6.94 | 15 | 97.5
2008-07-30 | 9:31 | 8.02 | 24 | 11.53 | 6.97 | 15 | 97.4
2008-07-30 | 9:46 | 8.17 | 24 | 11.48 | 6.98 | 15 | 97.4
2008-07-30 | 10:01 | 8.34 | 24 | 11.48 | 6.99 | 15 | 97.7
2008-07-30 | 10:16 | 8.53 | 24 | 11.44 | 6.99 | 15 | 97.8
2008-07-30 | 10:31 | 8.76 | 24 | 11.34 | 7.02 | 15 | 97.6
2008-07-30 | 10:46 | 9.02 | 24 | 11.25 | 7.03 | 15 | 97.4
2008-07-30 | 11:01 | 9.31 | 24 | 11.18 | 7.04 | 16 | 97.4
2008-07-30 | 11:16 | 9.61 | 24 | 11.08 | 7.07 | 16 | 97.3
2008-07-30 | 11:31 | 9.93 | 24 | 10.99 | 7.09 | 16 | 97.2
2008-07-30 | 11:46 | 10.27 | 24 | 10.92 | 7.1 | 16 | 97.4
2008-07-30 | 12:01 | 10.65 | 24 | 10.79 | 7.09 | 16 | 97.1
2008-07-30 | 12:16 | 11.08 | 24 | 10.67 | 7.12 | 16 | 96.9
2008-07-30 | 12:31 | 11.52 | 24 | 10.58 | 7.14 | 16 | 97.1
2008-07-30 | 12:46 | 11.98 | 24 | 10.52 | 7.15 | 16 | 97.6
2008-07-30 | 13:00 | 12.44 | 24 | 10.44 | 7.15 | 16 | 97.9
2008-07-30 | 13:15 | 12.89 | 24 | 10.35 | 7.17 | 16 | 98
2008-07-30 | 13:30 | 13.31 | 24 | 10.22 | 7.18 | 16 | 97.7
2008-07-30 | 13:45 | 13.71 | 24 | 10.11 | 7.17 | 16 | 97.5
2008-07-30 | 14:00 | 14.07 | 24 | 10.01 | 7.18 | 16 | 97.3
2008-07-30 | 14:15 | 14.41 | 24 | 9.91 | 7.17 | 16 | 97.1
2008-07-30 | 14:30 | 14.71 | 24 | 9.85 | 7.17 | 16 | 97.1
2008-07-30 | 14:45 | 14.99 | 24 | 9.74 | 7.18 | 16 | 96.6
2008-07-30 | 15:00 | 15.19 | 24 | 9.7 | 7.18 | 16 | 96.6
2008-07-30 | 15:15 | 15.34 | 24 | 9.65 | 7.16 | 16 | 96.4
2008-07-30 | 15:30 | 15.45 | 24 | 9.61 | 7.16 | 16 | 96.2
2008-07-30 | 15:45 | 15.48 | 24 | 9.54 | 7.12 | 16 | 95.6
2008-07-30 | 16:00 | 15.46 | 24 | 9.51 | 7.09 | 16 | 95.3
2008-07-30 | 16:15 | 15.37 | 24 | 9.55 | 7.05 | 16 | 95.5
2008-07-30 | 16:30 | 15.24 | 24 | 9.56 | 7.02 | 16 | 95.3
2008-07-30 | 16:45 | 15.09 | 24 | 9.56 | 6.98 | 16 | 95
2008-07-30 | 17:00 | 14.9 | 24 | 9.6 | 6.97 | 16 | 95
2008-07-30 | 17:15 | 14.69 | 24 | 9.62 | 6.94 | 16 | 94.8
2008-07-30 | 17:30 | 14.48 | 24 | 9.65 | 6.93 | 16 | 94.6
2008-07-30 | 17:45 | 14.29 | 24 | 9.71 | 6.92 | 16 | 94.8
2008-07-30 | 18:00 | 14.11 | 24 | 9.72 | 6.93 | 16 | 94.5
2008-07-30 | 18:15 | 13.95 | 24 | 9.75 | 6.93 | 16 | 94.5
2008-07-30 | 18:30 | 13.8 | 24 | 9.77 | 6.94 | 16 | 94.4
2008-07-30 | 18:45 | 13.66 | 24 | 9.83 | 6.94 | 16 | 94.7
2008-07-30 | 19:00 | 13.54 | 24 | 9.86 | 6.95 | 16 | 94.7
2008-07-30 | 19:15 | 13.43 | 24 | 9.89 | 6.95 | 16 | 94.8
2008-07-30 | 19:30 | 13.32 | 24 | 9.88 | 6.94 | 16 | 94.4
2008-07-30 | 19:45 | 13.22 | 24 | 9.89 | 6.96 | 16 | 94.3
2008-07-30 | 20:00 | 13.13 | 24 | 9.94 | 6.94 | 16 | 94.6
2008-07-30 | 20:15 | 13.03 | 24 | 9.93 | 6.96 | 16 | 94.3
2008-07-30 | 20:30 | 12.95 | 24 | 9.98 | 6.95 | 16 | 94.6
2008-07-30 | 20:45 | 12.87 | 24 | 9.97 | 6.95 | 16 | 94.3
2008-07-30 | 21:00 | 12.79 | 24 | 10.01 | 6.92 | 16 | 94.5
2008-07-30 | 21:15 | 12.72 | 24 | 10 | 6.93 | 16 | 94.3
2008-07-30 | 21:30 | 12.66 | 24 | 10.04 | 6.93 | 16 | 94.6
2008-07-30 | 21:45 | 12.59 | 24 | 10.04 | 6.94 | 16 | 94.4
2008-07-30 | 22:00 | 12.51 | 24 | 10.08 | 6.91 | 16 | 94.6
2008-07-30 | 22:15 | 12.44 | 24 | 10.11 | 6.92 | 16 | 94.8
2008-07-30 | 22:30 | 12.34 | 24 | 10.11 | 6.89 | 16 | 94.5
2008-07-30 | 22:45 | 12.23 | 24 | 10.12 | 6.87 | 16 | 94.4
2008-07-30 | 23:00 | 12.12 | 24 | 10.15 | 6.88 | 16 | 94.4
2008-07-30 | 23:15 | 11.99 | 24 | 10.18 | 6.87 | 16 | 94.5
2008-07-30 | 23:30 | 11.85 | 24 | 10.28 | 6.85 | 16 | 95
2008-07-30 | 23:45 | 11.7 | 24 | 10.32 | 6.85 | 16 | 95.1
2008-07-31 | 0:00 | 11.56 | 24 | 10.33 | 6.84 | 16 | 94.9
2008-07-31 | 0:15 | 11.41 | 24 | 10.39 | 6.84 | 16 | 95.1
2008-07-31 | 0:30 | 11.26 | 24 | 10.44 | 6.83 | 16 | 95.3
2008-07-31 | 0:45 | 11.12 | 24 | 10.45 | 6.82 | 16 | 95
2008-07-31 | 1:01 | 10.97 | 24 | 10.48 | 6.83 | 16 | 95
2008-07-31 | 1:16 | 10.83 | 24 | 10.56 | 6.8 | 16 | 95.3
2008-07-31 | 1:31 | 10.69 | 24 | 10.61 | 6.81 | 16 | 95.5
2008-07-31 | 1:46 | 10.56 | 24 | 10.65 | 6.8 | 16 | 95.6
2008-07-31 | 2:01 | 10.43 | 24 | 10.66 | 6.8 | 16 | 95.4
2008-07-31 | 2:16 | 10.31 | 24 | 10.71 | 6.8 | 16 | 95.6
2008-07-31 | 2:31 | 10.17 | 24 | 10.75 | 6.8 | 16 | 95.6
2008-07-31 | 2:46 | 10.05 | 24 | 10.8 | 6.8 | 16 | 95.8
2008-07-31 | 3:01 | 9.91 | 24 | 10.85 | 6.78 | 15 | 95.9
2008-07-31 | 3:16 | 9.78 | 24 | 10.84 | 6.8 | 15 | 95.6
2008-07-31 | 3:31 | 9.65 | 24 | 10.91 | 6.79 | 15 | 95.9
2008-07-31 | 3:46 | 9.51 | 24 | 10.92 | 6.8 | 15 | 95.7
2008-07-31 | 4:01 | 9.36 | 24 | 11 | 6.77 | 15 | 96
2008-07-31 | 4:16 | 9.23 | 24 | 11.05 | 6.78 | 15 | 96.1
2008-07-31 | 4:31 | 9.09 | 24 | 11.06 | 6.78 | 15 | 95.9
2008-07-31 | 4:46 | 8.95 | 24 | 11.09 | 6.79 | 15 | 95.8
2008-07-31 | 5:01 | 8.82 | 24 | 11.16 | 6.78 | 15 | 96.1
2008-07-31 | 5:16 | 8.68 | 24 | 11.22 | 6.79 | 15 | 96.3
2008-07-31 | 5:31 | 8.55 | 24 | 11.27 | 6.77 | 15 | 96.4
2008-07-31 | 5:46 | 8.42 | 24 | 11.28 | 6.78 | 15 | 96.2
2008-07-31 | 6:01 | 8.28 | 24 | 11.35 | 6.77 | 15 | 96.5
2008-07-31 | 6:16 | 8.15 | 24 | 11.41 | 6.78 | 16 | 96.7
2008-07-31 | 6:31 | 8.04 | 24 | 11.46 | 6.8 | 15 | 96.8
2008-07-31 | 6:46 | 7.93 | 24 | 11.46 | 6.79 | 15 | 96.6
2008-07-31 | 7:01 | 7.82 | 24 | 11.53 | 6.8 | 16 | 96.9
2008-07-31 | 7:16 | 7.73 | 24 | 11.58 | 6.79 | 16 | 97.1
2008-07-31 | 7:31 | 7.65 | 24 | 11.57 | 6.8 | 16 | 96.9
2008-07-31 | 7:46 | 7.58 | 24 | 11.63 | 6.82 | 16 | 97.2
2008-07-31 | 8:01 | 7.55 | 24 | 11.67 | 6.83 | 16 | 97.5
2008-07-31 | 8:16 | 7.52 | 24 | 11.64 | 6.86 | 16 | 97.2
2008-07-31 | 8:31 | 7.53 | 24 | 11.69 | 6.87 | 16 | 97.6
2008-07-31 | 8:46 | 7.56 | 24 | 11.71 | 6.87 | 16 | 97.8
2008-07-31 | 9:01 | 7.61 | 24 | 11.66 | 6.92 | 16 | 97.5
2008-07-31 | 9:16 | 7.69 | 24 | 11.62 | 6.93 | 16 | 97.4
2008-07-31 | 9:31 | 7.81 | 24 | 11.6 | 6.95 | 16 | 97.4
2008-07-31 | 9:46 | 7.95 | 24 | 11.55 | 6.97 | 16 | 97.4
2008-07-31 | 10:01 | 8.11 | 24 | 11.51 | 6.99 | 16 | 97.5
2008-07-31 | 10:16 | 8.3 | 24 | 11.45 | 7.01 | 16 | 97.4
2008-07-31 | 10:31 | 8.53 | 24 | 11.39 | 7.03 | 16 | 97.4
2008-07-31 | 10:46 | 8.8 | 24 | 11.31 | 7.05 | 16 | 97.4
2008-07-31 | 11:01 | 9.1 | 24 | 11.27 | 7.07 | 16 | 97.7
2008-07-31 | 11:16 | 9.41 | 24 | 11.19 | 7.07 | 16 | 97.8
2008-07-31 | 11:31 | 9.74 | 24 | 11.1 | 7.1 | 16 | 97.7
2008-07-31 | 11:46 | 10.09 | 24 | 11.01 | 7.11 | 16 | 97.7
2008-07-31 | 12:01 | 10.47 | 24 | 10.85 | 7.12 | 16 | 97.2
2008-07-31 | 12:16 | 10.88 | 24 | 10.72 | 7.13 | 16 | 97
2008-07-31 | 12:31 | 11.33 | 24 | 10.63 | 7.15 | 16 | 97.1
2008-07-31 | 12:46 | 11.8 | 24 | 10.53 | 7.17 | 16 | 97.3
2008-07-31 | 13:00 | 12.26 | 24 | 10.47 | 7.19 | 16 | 97.7
2008-07-31 | 13:15 | 12.72 | 24 | 10.36 | 7.17 | 16 | 97.7
2008-07-31 | 13:30 | 13.16 | 24 | 10.28 | 7.19 | 16 | 97.9
2008-07-31 | 13:45 | 13.58 | 24 | 10.17 | 7.21 | 16 | 97.8
2008-07-31 | 14:00 | 13.97 | 24 | 10.05 | 7.2 | 16 | 97.5
2008-07-31 | 14:15 | 14.33 | 24 | 9.96 | 7.2 | 16 | 97.4
2008-07-31 | 14:30 | 14.65 | 24 | 9.88 | 7.19 | 16 | 97.2
2008-07-31 | 14:45 | 14.95 | 24 | 9.74 | 7.2 | 16 | 96.5
2008-07-31 | 15:00 | 15.2 | 25 | 9.68 | 7.2 | 16 | 96.4
2008-07-31 | 15:15 | 15.39 | 25 | 9.62 | 7.19 | 16 | 96.2
2008-07-31 | 15:30 | 15.51 | 25 | 9.54 | 7.14 | 16 | 95.7
2008-07-31 | 15:45 | 15.58 | 25 | 9.53 | 7.15 | 16 | 95.7
2008-07-31 | 16:00 | 15.59 | 25 | 9.49 | 7.12 | 16 | 95.3
2008-07-31 | 16:15 | 15.55 | 25 | 9.51 | 7.09 | 16 | 95.4
2008-07-31 | 16:30 | 15.45 | 25 | 9.49 | 7.04 | 16 | 95
2008-07-31 | 16:45 | 15.32 | 25 | 9.5 | 7.01 | 16 | 94.8
2008-07-31 | 17:00 | 15.15 | 25 | 9.52 | 6.97 | 16 | 94.7
2008-07-31 | 17:15 | 14.97 | 25 | 9.57 | 6.95 | 16 | 94.9
2008-07-31 | 17:30 | 14.8 | 25 | 9.58 | 6.94 | 16 | 94.6
2008-07-31 | 17:45 | 14.62 | 24 | 9.61 | 6.95 | 16 | 94.5
2008-07-31 | 18:00 | 14.45 | 24 | 9.63 | 6.94 | 16 | 94.4
2008-07-31 | 18:15 | 14.3 | 24 | 9.68 | 6.94 | 16 | 94.6
2008-07-31 | 18:30 | 14.15 | 24 | 9.69 | 6.94 | 16 | 94.4
2008-07-31 | 18:45 | 14 | 24 | 9.72 | 6.94 | 16 | 94.3
2008-07-31 | 19:00 | 13.87 | 24 | 9.74 | 6.93 | 16 | 94.2
2008-07-31 | 19:15 | 13.72 | 24 | 9.77 | 6.94 | 16 | 94.2
2008-07-31 | 19:30 | 13.59 | 24 | 9.79 | 6.94 | 16 | 94.2
2008-07-31 | 19:45 | 13.47 | 24 | 9.81 | 6.93 | 16 | 94.1
2008-07-31 | 20:00 | 13.35 | 24 | 9.85 | 6.95 | 16 | 94.2
2008-07-31 | 20:15 | 13.22 | 24 | 9.87 | 6.94 | 16 | 94.1
2008-07-31 | 20:30 | 13.11 | 24 | 9.94 | 6.92 | 16 | 94.5
2008-07-31 | 20:45 | 13 | 24 | 9.98 | 6.94 | 16 | 94.7
2008-07-31 | 21:00 | 12.9 | 24 | 10 | 6.94 | 16 | 94.7
2008-07-31 | 21:15 | 12.81 | 24 | 10.02 | 6.94 | 16 | 94.7
2008-07-31 | 21:30 | 12.73 | 24 | 10.01 | 6.94 | 16 | 94.4
2008-07-31 | 21:45 | 12.65 | 24 | 10.01 | 6.94 | 16 | 94.3
2008-07-31 | 22:00 | 12.58 | 24 | 10.06 | 6.94 | 16 | 94.5
2008-07-31 | 22:15 | 12.5 | 24 | 10.09 | 6.93 | 16 | 94.7
2008-07-31 | 22:30 | 12.43 | 24 | 10.08 | 6.93 | 16 | 94.5
2008-07-31 | 22:45 | 12.35 | 24 | 10.09 | 6.96 | 16 | 94.4
2008-07-31 | 23:00 | 12.27 | 24 | 10.15 | 6.94 | 16 | 94.7
2008-07-31 | 23:15 | 12.18 | 24 | 10.14 | 6.94 | 16 | 94.4
2008-07-31 | 23:30 | 12.09 | 24 | 10.2 | 6.92 | 16 | 94.9
2008-07-31 | 23:45 | 11.99 | 24 | 10.21 | 6.92 | 16 | 94.7
2008-08-01 | 0:00 | 11.88 | 24 | 10.27 | 6.91 | 16 | 95.1
2008-08-01 | 0:15 | 11.77 | 24 | 10.31 | 6.9 | 16 | 95.2
2008-08-01 | 0:30 | 11.66 | 24 | 10.31 | 6.89 | 16 | 94.9
2008-08-01 | 0:45 | 11.54 | 24 | 10.38 | 6.89 | 16 | 95.3
2008-08-01 | 1:01 | 11.41 | 24 | 10.37 | 6.89 | 16 | 95
2008-08-01 | 1:16 | 11.27 | 24 | 10.45 | 6.88 | 16 | 95.4
2008-08-01 | 1:31 | 11.13 | 24 | 10.51 | 6.87 | 16 | 95.6
2008-08-01 | 1:46 | 10.98 | 24 | 10.51 | 6.86 | 16 | 95.3
2008-08-01 | 2:01 | 10.83 | 24 | 10.58 | 6.85 | 16 | 95.6
2008-08-01 | 2:16 | 10.67 | 24 | 10.59 | 6.84 | 16 | 95.3
2008-08-01 | 2:31 | 10.51 | 24 | 10.63 | 6.85 | 16 | 95.3
2008-08-01 | 2:46 | 10.36 | 24 | 10.72 | 6.84 | 16 | 95.7
2008-08-01 | 3:01 | 10.21 | 24 | 10.77 | 6.83 | 16 | 95.9
2008-08-01 | 3:16 | 10.07 | 24 | 10.82 | 6.83 | 16 | 96
2008-08-01 | 3:31 | 9.94 | 24 | 10.87 | 6.84 | 15 | 96.1
2008-08-01 | 3:46 | 9.8 | 24 | 10.92 | 6.83 | 15 | 96.2
2008-08-01 | 4:01 | 9.66 | 24 | 10.96 | 6.83 | 15 | 96.3
2008-08-01 | 4:16 | 9.51 | 24 | 10.97 | 6.83 | 15 | 96.1
2008-08-01 | 4:31 | 9.37 | 24 | 11.06 | 6.82 | 15 | 96.5
2008-08-01 | 4:46 | 9.23 | 24 | 11.14 | 6.81 | 15 | 96.9
2008-08-01 | 5:01 | 9.1 | 24 | 11.16 | 6.8 | 15 | 96.8
2008-08-01 | 5:16 | 8.97 | 24 | 11.16 | 6.81 | 15 | 96.5
2008-08-01 | 5:31 | 8.84 | 24 | 11.18 | 6.83 | 15 | 96.3
2008-08-01 | 5:46 | 8.72 | 24 | 11.25 | 6.81 | 15 | 96.7
2008-08-01 | 6:01 | 8.61 | 24 | 11.31 | 6.82 | 15 | 96.9
2008-08-01 | 6:16 | 8.51 | 24 | 11.31 | 6.83 | 15 | 96.7
2008-08-01 | 6:31 | 8.41 | 24 | 11.33 | 6.82 | 15 | 96.6
2008-08-01 | 6:46 | 8.32 | 24 | 11.4 | 6.81 | 15 | 97
2008-08-01 | 7:01 | 8.24 | 24 | 11.46 | 6.83 | 15 | 97.3
2008-08-01 | 7:16 | 8.18 | 24 | 11.5 | 6.82 | 15 | 97.5
2008-08-01 | 7:31 | 8.13 | 24 | 11.48 | 6.82 | 15 | 97.3
2008-08-01 | 7:46 | 8.12 | 24 | 11.53 | 6.85 | 15 | 97.6
2008-08-01 | 8:01 | 8.11 | 24 | 11.51 | 6.87 | 15 | 97.4
2008-08-01 | 8:16 | 8.13 | 24 | 11.56 | 6.87 | 15 | 97.9
2008-08-01 | 8:31 | 8.16 | 24 | 11.57 | 6.89 | 15 | 98.1
2008-08-01 | 8:46 | 8.22 | 24 | 11.58 | 6.93 | 15 | 98.3
2008-08-01 | 9:01 | 8.29 | 24 | 11.58 | 6.95 | 15 | 98.4
2008-08-01 | 9:16 | 8.39 | 24 | 11.51 | 6.96 | 15 | 98.1
2008-08-01 | 9:31 | 8.51 | 24 | 11.51 | 6.97 | 15 | 98.4
2008-08-01 | 9:46 | 8.65 | 24 | 11.48 | 6.99 | 15 | 98.5
2008-08-01 | 10:01 | 8.8 | 24 | 11.45 | 7.01 | 15 | 98.5
2008-08-01 | 10:16 | 8.99 | 24 | 11.4 | 7.02 | 15 | 98.6
2008-08-01 | 10:31 | 9.22 | 24 | 11.34 | 7.02 | 15 | 98.6
2008-08-01 | 10:46 | 9.48 | 24 | 11.27 | 7.04 | 15 | 98.6
2008-08-01 | 11:01 | 9.77 | 24 | 11.2 | 7.07 | 15 | 98.7
2008-08-01 | 11:16 | 10.08 | 24 | 11.07 | 7.07 | 15 | 98.3
2008-08-01 | 11:31 | 10.41 | 24 | 11 | 7.07 | 15 | 98.4
2008-08-01 | 11:46 | 10.75 | 24 | 10.86 | 7.07 | 15 | 97.9
2008-08-01 | 12:01 | 11.14 | 24 | 10.75 | 7.12 | 15 | 97.8
2008-08-01 | 12:16 | 11.61 | 24 | 10.62 | 7.14 | 15 | 97.6
2008-08-01 | 12:31 | 11.94 | 24 | 10.56 | 7.13 | 15 | 97.9
2008-08-01 | 12:46 | 12.31 | 24 | 10.45 | 7.16 | 15 | 97.6
2008-08-01 | 13:00 | 12.69 | 24 | 10.38 | 7.15 | 15 | 97.8
2008-08-01 | 13:15 | 13.09 | 24 | 10.25 | 7.16 | 15 | 97.5
2008-08-01 | 13:30 | 13.55 | 24 | 10.23 | 7.2 | 16 | 98.3
2008-08-01 | 13:45 | 13.85 | 24 | 10.13 | 7.17 | 16 | 98
2008-08-01 | 14:00 | 14.28 | 24 | 10.1 | 7.21 | 16 | 98.6
2008-08-01 | 14:15 | 14.54 | 24 | 10 | 7.19 | 16 | 98.1
2008-08-01 | 14:30 | 15.11 | 24 | 9.87 | 7.21 | 16 | 98.1
2008-08-01 | 14:45 | 15.54 | 24 | 9.74 | 7.2 | 16 | 97.7
2008-08-01 | 15:00 | 15.85 | 24 | 9.64 | 7.21 | 16 | 97.3
2008-08-01 | 15:15 | 16.09 | 24 | 9.53 | 7.17 | 16 | 96.7
2008-08-01 | 15:30 | 16.17 | 24 | 9.47 | 7.14 | 16 | 96.3
2008-08-01 | 15:45 | 16.19 | 24 | 9.48 | 7.13 | 16 | 96.4
2008-08-01 | 16:00 | 16.18 | 24 | 9.47 | 7.1 | 16 | 96.3
2008-08-01 | 16:15 | 16.11 | 24 | 9.47 | 7.07 | 16 | 96.2
2008-08-01 | 16:30 | 15.97 | 24 | 9.49 | 7.01 | 16 | 96.1
2008-08-01 | 16:45 | 15.78 | 24 | 9.52 | 6.97 | 16 | 96
2008-08-01 | 17:00 | 15.58 | 24 | 9.54 | 6.94 | 16 | 95.8
2008-08-01 | 17:15 | 15.34 | 24 | 9.55 | 6.91 | 16 | 95.4
2008-08-01 | 17:30 | 15.11 | 24 | 9.57 | 6.91 | 16 | 95.1
2008-08-01 | 17:45 | 14.87 | 24 | 9.61 | 6.91 | 16 | 95.1
2008-08-01 | 18:00 | 14.65 | 24 | 9.65 | 6.91 | 16 | 95
2008-08-01 | 18:15 | 14.51 | 24 | 9.72 | 6.92 | 16 | 95.3
2008-08-01 | 18:30 | 14.4 | 24 | 9.72 | 6.94 | 16 | 95.1
2008-08-01 | 18:45 | 14.28 | 24 | 9.77 | 6.94 | 15 | 95.4
2008-08-01 | 19:00 | 14.14 | 24 | 9.8 | 6.93 | 15 | 95.4
2008-08-01 | 19:15 | 14.01 | 24 | 9.8 | 6.93 | 15 | 95.1
2008-08-01 | 19:30 | 13.85 | 24 | 9.86 | 6.92 | 15 | 95.3
2008-08-01 | 19:45 | 13.67 | 24 | 9.9 | 6.91 | 15 | 95.4
2008-08-01 | 20:00 | 13.48 | 24 | 9.95 | 6.91 | 15 | 95.5
2008-08-01 | 20:15 | 13.32 | 24 | 10 | 6.91 | 15 | 95.5
2008-08-01 | 20:30 | 13.2 | 24 | 9.98 | 6.92 | 15 | 95.2
2008-08-01 | 20:45 | 13.11 | 24 | 10.01 | 6.93 | 15 | 95.2
2008-08-01 | 21:00 | 13.05 | 24 | 10.01 | 6.94 | 15 | 95.1
2008-08-01 | 21:15 | 13.02 | 23 | 10.03 | 6.93 | 15 | 95.2
2008-08-01 | 21:30 | 12.99 | 23 | 10.05 | 6.94 | 15 | 95.3
2008-08-01 | 21:45 | 12.94 | 23 | 10.03 | 6.92 | 15 | 95
2008-08-01 | 22:00 | 12.88 | 23 | 10.03 | 6.91 | 15 | 95
2008-08-01 | 22:15 | 12.8 | 23 | 10.08 | 6.91 | 15 | 95.3
2008-08-01 | 22:30 | 12.71 | 23 | 10.12 | 6.9 | 15 | 95.4
2008-08-01 | 22:45 | 12.61 | 23 | 10.12 | 6.9 | 15 | 95.2
2008-08-01 | 23:00 | 12.52 | 23 | 10.16 | 6.89 | 15 | 95.4
2008-08-01 | 23:15 | 12.43 | 23 | 10.2 | 6.88 | 15 | 95.6
2008-08-01 | 23:30 | 12.33 | 23 | 10.23 | 6.89 | 15 | 95.6
2008-08-01 | 23:45 | 12.23 | 23 | 10.26 | 6.88 | 15 | 95.7
2008-08-02 | 0:00 | 12.12 | 23 | 10.26 | 6.86 | 15 | 95.4
2008-08-02 | 0:15 | 12.02 | 23 | 10.27 | 6.89 | 15 | 95.3
2008-08-02 | 0:30 | 11.92 | 23 | 10.33 | 6.86 | 15 | 95.7
2008-08-02 | 0:45 | 11.82 | 23 | 10.37 | 6.88 | 15 | 95.8
2008-08-02 | 1:01 | 11.72 | 23 | 10.4 | 6.86 | 15 | 95.9
2008-08-02 | 1:16 | 11.6 | 22 | 10.45 | 6.85 | 15 | 96
2008-08-02 | 1:31 | 11.47 | 22 | 10.45 | 6.85 | 15 | 95.8
2008-08-02 | 1:46 | 11.34 | 22 | 10.46 | 6.85 | 15 | 95.6
2008-08-02 | 2:01 | 11.19 | 22 | 10.53 | 6.83 | 15 | 96
2008-08-02 | 2:16 | 11.04 | 22 | 10.55 | 6.83 | 15 | 95.8
2008-08-02 | 2:31 | 10.88 | 22 | 10.59 | 6.83 | 15 | 95.7
2008-08-02 | 2:46 | 10.72 | 22 | 10.63 | 6.81 | 15 | 95.8
2008-08-02 | 3:01 | 10.55 | 22 | 10.68 | 6.8 | 15 | 95.9
2008-08-02 | 3:16 | 10.39 | 22 | 10.77 | 6.78 | 15 | 96.3
2008-08-02 | 3:31 | 10.23 | 22 | 10.79 | 6.78 | 15 | 96.1
2008-08-02 | 3:46 | 10.07 | 22 | 10.87 | 6.77 | 15 | 96.5
2008-08-02 | 4:01 | 9.93 | 22 | 10.89 | 6.76 | 15 | 96.3
2008-08-02 | 4:16 | 9.79 | 22 | 10.93 | 6.77 | 15 | 96.4
2008-08-02 | 4:31 | 9.66 | 22 | 10.96 | 6.77 | 15 | 96.3
2008-08-02 | 4:46 | 9.55 | 22 | 11.04 | 6.78 | 15 | 96.8
2008-08-02 | 5:01 | 9.44 | 22 | 11.09 | 6.76 | 15 | 96.9
2008-08-02 | 5:16 | 9.35 | 22 | 11.09 | 6.77 | 15 | 96.7
2008-08-02 | 5:31 | 9.26 | 22 | 11.15 | 6.78 | 15 | 97.1
2008-08-02 | 5:46 | 9.18 | 22 | 11.18 | 6.77 | 15 | 97.2
2008-08-02 | 6:01 | 9.11 | 22 | 11.22 | 6.8 | 15 | 97.3
2008-08-02 | 6:16 | 9.04 | 22 | 11.25 | 6.78 | 15 | 97.4
2008-08-02 | 6:31 | 8.99 | 22 | 11.27 | 6.81 | 15 | 97.4
2008-08-02 | 6:46 | 8.94 | 22 | 11.29 | 6.8 | 15 | 97.5
2008-08-02 | 7:01 | 8.92 | 22 | 11.28 | 6.82 | 15 | 97.3
2008-08-02 | 7:16 | 8.89 | 22 | 11.32 | 6.81 | 15 | 97.6
2008-08-02 | 7:31 | 8.89 | 22 | 11.34 | 6.83 | 15 | 97.8
2008-08-02 | 7:46 | 8.9 | 22 | 11.32 | 6.84 | 15 | 97.7
2008-08-02 | 8:01 | 8.94 | 22 | 11.31 | 6.88 | 15 | 97.7
2008-08-02 | 8:16 | 8.96 | 22 | 11.35 | 6.87 | 15 | 98.1
2008-08-02 | 8:31 | 9.01 | 22 | 11.38 | 6.92 | 15 | 98.4
2008-08-02 | 8:46 | 9.03 | 22 | 11.38 | 6.91 | 15 | 98.6
2008-08-02 | 9:01 | 9.08 | 23 | 11.38 | 6.93 | 15 | 98.6
2008-08-02 | 9:16 | 9.15 | 23 | 11.37 | 6.94 | 15 | 98.7
2008-08-02 | 9:31 | 9.25 | 23 | 11.36 | 6.95 | 15 | 98.8
2008-08-02 | 9:46 | 9.38 | 23 | 11.29 | 6.98 | 15 | 98.5
2008-08-02 | 10:01 | 9.48 | 23 | 11.24 | 7 | 15 | 98.4
2008-08-02 | 10:16 | 9.58 | 23 | 11.27 | 6.99 | 15 | 98.8
2008-08-02 | 10:31 | 9.57 | 23 | 11.25 | 6.98 | 15 | 98.6
2008-08-02 | 10:46 | 9.9 | 23 | 11.15 | 7.04 | 15 | 98.5
2008-08-02 | 11:01 | 10.05 | 23 | 11.15 | 7.02 | 15 | 98.9
2008-08-02 | 11:16 | 10.23 | 23 | 11.08 | 7.05 | 15 | 98.6
2008-08-02 | 11:31 | 10.39 | 23 | 11.06 | 7.04 | 15 | 98.9
2008-08-02 | 11:46 | 10.86 | 23 | 10.93 | 7.07 | 15 | 98.8
2008-08-02 | 12:01 | 11.28 | 23 | 10.77 | 7.1 | 15 | 98.3
2008-08-02 | 12:16 | 11.72 | 23 | 10.64 | 7.14 | 15 | 98.1
2008-08-02 | 12:31 | 12.28 | 23 | 10.59 | 7.15 | 15 | 98.9
2008-08-02 | 12:46 | 12.76 | 23 | 10.54 | 7.13 | 15 | 99.5
2008-08-02 | 13:00 | 13.13 | 23 | 10.46 | 7.14 | 15 | 99.6
2008-08-02 | 13:15 | 13.54 | 23 | 10.41 | 7.16 | 15 | 100
2008-08-02 | 13:30 | 14.03 | 23 | 10.26 | 7.17 | 15 | 99.6
2008-08-02 | 13:45 | 14.45 | 23 | 10.15 | 7.18 | 15 | 99.4
2008-08-02 | 14:00 | 14.78 | 23 | 10.09 | 7.18 | 15 | 99.6
2008-08-02 | 14:15 | 15.06 | 23 | 10.01 | 7.15 | 15 | 99.4
2008-08-02 | 14:30 | 15.27 | 23 | 9.9 | 7.15 | 15 | 98.8
2008-08-02 | 14:45 | 15.43 | 23 | 9.82 | 7.13 | 15 | 98.3
2008-08-02 | 15:00 | 15.57 | 23 | 9.74 | 7.15 | 15 | 97.8
2008-08-02 | 15:15 | 15.69 | 23 | 9.68 | 7.14 | 15 | 97.4
2008-08-02 | 15:30 | 15.72 | 23 | 9.67 | 7.07 | 15 | 97.4
2008-08-02 | 15:45 | 15.67 | 23 | 9.67 | 7.07 | 15 | 97.3
2008-08-02 | 16:00 | 15.62 | 23 | 9.66 | 7.05 | 15 | 97.1
2008-08-02 | 16:15 | 15.54 | 23 | 9.63 | 7.01 | 15 | 96.6
2008-08-02 | 16:30 | 15.42 | 23 | 9.63 | 6.97 | 15 | 96.3
2008-08-02 | 16:45 | 15.28 | 23 | 9.67 | 6.96 | 15 | 96.4
2008-08-02 | 17:00 | 15.11 | 23 | 9.67 | 6.93 | 15 | 96.1
2008-08-02 | 17:15 | 14.92 | 23 | 9.72 | 6.92 | 15 | 96.3
2008-08-02 | 17:30 | 14.72 | 23 | 9.72 | 6.9 | 15 | 95.8
2008-08-02 | 17:45 | 14.53 | 23 | 9.78 | 6.89 | 15 | 96
2008-08-02 | 18:00 | 14.35 | 23 | 9.83 | 6.91 | 15 | 96.1
2008-08-02 | 18:15 | 14.17 | 23 | 9.87 | 6.9 | 15 | 96.1
2008-08-02 | 18:30 | 13.99 | 23 | 9.87 | 6.91 | 15 | 95.8
2008-08-02 | 18:45 | 13.83 | 23 | 9.89 | 6.9 | 15 | 95.6
2008-08-02 | 19:00 | 13.69 | 23 | 9.94 | 6.91 | 15 | 95.8
2008-08-02 | 19:15 | 13.57 | 23 | 9.98 | 6.91 | 15 | 95.9
2008-08-02 | 19:30 | 13.45 | 23 | 10.01 | 6.92 | 15 | 96
2008-08-02 | 19:45 | 13.32 | 23 | 10.03 | 6.91 | 15 | 95.9
2008-08-02 | 20:00 | 13.21 | 23 | 10.03 | 6.91 | 15 | 95.6
2008-08-02 | 20:15 | 13.12 | 23 | 10.07 | 6.92 | 15 | 95.8
2008-08-02 | 20:30 | 13.03 | 23 | 10.1 | 6.91 | 15 | 95.9
2008-08-02 | 20:45 | 12.93 | 23 | 10.08 | 6.91 | 15 | 95.5
2008-08-02 | 21:00 | 12.82 | 23 | 10.1 | 6.89 | 15 | 95.4
2008-08-02 | 21:15 | 12.69 | 23 | 10.12 | 6.91 | 15 | 95.4
2008-08-02 | 21:30 | 12.6 | 23 | 10.14 | 6.91 | 15 | 95.4
2008-08-02 | 21:45 | 12.53 | 23 | 10.16 | 6.92 | 15 | 95.4
2008-08-02 | 22:00 | 12.47 | 23 | 10.18 | 6.9 | 15 | 95.4
2008-08-02 | 22:15 | 12.4 | 23 | 10.23 | 6.9 | 15 | 95.8
2008-08-02 | 22:30 | 12.29 | 23 | 10.27 | 6.89 | 15 | 96
2008-08-02 | 22:45 | 12.16 | 23 | 10.27 | 6.89 | 15 | 95.7
2008-08-02 | 23:00 | 12.01 | 23 | 10.34 | 6.86 | 15 | 96
2008-08-02 | 23:15 | 11.83 | 23 | 10.36 | 6.82 | 15 | 95.8
2008-08-02 | 23:30 | 11.64 | 23 | 10.41 | 6.8 | 15 | 95.8
2008-08-02 | 23:45 | 11.43 | 23 | 10.47 | 6.79 | 15 | 95.9
2008-08-03 | 0:00 | 11.23 | 23 | 10.55 | 6.78 | 15 | 96.1
2008-08-03 | 0:15 | 11.04 | 23 | 10.59 | 6.78 | 15 | 96.1
2008-08-03 | 0:30 | 10.85 | 23 | 10.67 | 6.77 | 15 | 96.4
2008-08-03 | 0:45 | 10.68 | 23 | 10.7 | 6.78 | 15 | 96.3
2008-08-03 | 1:01 | 10.52 | 23 | 10.74 | 6.79 | 15 | 96.3
2008-08-03 | 1:16 | 10.36 | 23 | 10.78 | 6.78 | 15 | 96.3
2008-08-03 | 1:31 | 10.21 | 23 | 10.85 | 6.8 | 15 | 96.6
2008-08-03 | 1:46 | 10.05 | 23 | 10.92 | 6.78 | 15 | 96.9
2008-08-03 | 2:01 | 9.89 | 23 | 10.98 | 6.76 | 15 | 97
2008-08-03 | 2:16 | 9.73 | 23 | 10.99 | 6.77 | 15 | 96.7
2008-08-03 | 2:31 | 9.56 | 23 | 11.03 | 6.76 | 15 | 96.7
2008-08-03 | 2:46 | 9.4 | 23 | 11.07 | 6.77 | 15 | 96.7
2008-08-03 | 3:01 | 9.24 | 23 | 11.12 | 6.78 | 15 | 96.8
2008-08-03 | 3:16 | 9.08 | 23 | 11.22 | 6.75 | 15 | 97.2
2008-08-03 | 3:31 | 8.9 | 22 | 11.29 | 6.75 | 15 | 97.5
2008-08-03 | 3:46 | 8.73 | 22 | 11.35 | 6.75 | 15 | 97.6
2008-08-03 | 4:01 | 8.55 | 22 | 11.38 | 6.74 | 15 | 97.4
2008-08-03 | 4:16 | 8.38 | 22 | 11.42 | 6.75 | 15 | 97.3
2008-08-03 | 4:31 | 8.2 | 23 | 11.47 | 6.74 | 15 | 97.4
2008-08-03 | 4:46 | 8.03 | 22 | 11.58 | 6.74 | 15 | 97.8
2008-08-03 | 5:01 | 7.85 | 23 | 11.6 | 6.74 | 15 | 97.6
2008-08-03 | 5:16 | 7.68 | 23 | 11.7 | 6.74 | 15 | 98
2008-08-03 | 5:31 | 7.51 | 23 | 11.77 | 6.74 | 15 | 98.2
2008-08-03 | 5:46 | 7.35 | 23 | 11.79 | 6.75 | 15 | 97.9
2008-08-03 | 6:01 | 7.2 | 23 | 11.88 | 6.75 | 15 | 98.3
2008-08-03 | 6:16 | 7.05 | 23 | 11.94 | 6.75 | 15 | 98.5
2008-08-03 | 6:31 | 6.91 | 23 | 11.97 | 6.76 | 15 | 98.4
2008-08-03 | 6:46 | 6.78 | 23 | 12 | 6.74 | 15 | 98.3
2008-08-03 | 7:01 | 6.66 | 23 | 12.04 | 6.76 | 15 | 98.4
2008-08-03 | 7:16 | 6.56 | 23 | 12.14 | 6.77 | 15 | 98.9
2008-08-03 | 7:31 | 6.47 | 23 | 12.2 | 6.77 | 15 | 99.2
2008-08-03 | 7:46 | 6.4 | 23 | 12.2 | 6.78 | 15 | 99
2008-08-03 | 8:01 | 6.35 | 23 | 12.22 | 6.81 | 15 | 99
2008-08-03 | 8:16 | 6.32 | 23 | 12.24 | 6.82 | 15 | 99.1
2008-08-03 | 8:31 | 6.32 | 23 | 12.26 | 6.84 | 15 | 99.3
2008-08-03 | 8:46 | 6.35 | 23 | 12.29 | 6.87 | 15 | 99.6
2008-08-03 | 9:01 | 6.4 | 23 | 12.32 | 6.89 | 15 | 100
2008-08-03 | 9:16 | 6.5 | 23 | 12.32 | 6.9 | 15 | 100.2
2008-08-03 | 9:31 | 6.61 | 23 | 12.3 | 6.91 | 15 | 100.3
2008-08-03 | 9:46 | 6.75 | 23 | 12.27 | 6.93 | 15 | 100.4
2008-08-03 | 10:01 | 6.9 | 23 | 12.23 | 6.95 | 15 | 100.5
2008-08-03 | 10:16 | 7.09 | 23 | 12.17 | 6.98 | 15 | 100.5
2008-08-03 | 10:31 | 7.31 | 23 | 12.05 | 6.97 | 15 | 100
2008-08-03 | 10:46 | 7.56 | 23 | 11.95 | 7.02 | 15 | 99.8
2008-08-03 | 11:01 | 7.85 | 23 | 11.91 | 7.01 | 15 | 100.2
2008-08-03 | 11:16 | 8.15 | 23 | 11.79 | 7.03 | 15 | 100
2008-08-03 | 11:31 | 8.47 | 23 | 11.68 | 7.06 | 15 | 99.8
2008-08-03 | 11:46 | 8.83 | 23 | 11.56 | 7.07 | 15 | 99.6
2008-08-03 | 12:01 | 9.22 | 23 | 11.48 | 7.1 | 15 | 99.8
2008-08-03 | 12:16 | 9.64 | 23 | 11.36 | 7.1 | 15 | 99.8
2008-08-03 | 12:31 | 10.1 | 23 | 11.25 | 7.11 | 15 | 99.9
2008-08-03 | 12:46 | 10.55 | 23 | 11.21 | 7.12 | 15 | 100.6
2008-08-03 | 13:00 | 11.01 | 23 | 11.14 | 7.15 | 15 | 101.1
2008-08-03 | 13:15 | 11.47 | 23 | 11 | 7.13 | 15 | 100.9
2008-08-03 | 13:30 | 11.91 | 23 | 10.86 | 7.16 | 15 | 100.6
2008-08-03 | 13:45 | 12.32 | 23 | 10.75 | 7.16 | 15 | 100.5
2008-08-03 | 14:00 | 12.68 | 23 | 10.68 | 7.17 | 15 | 100.7
2008-08-03 | 14:15 | 13.03 | 23 | 10.54 | 7.15 | 15 | 100.1
2008-08-03 | 14:30 | 13.34 | 23 | 10.42 | 7.17 | 15 | 99.7
2008-08-03 | 14:45 | 13.62 | 23 | 10.3 | 7.17 | 15 | 99.1
2008-08-03 | 15:00 | 13.85 | 24 | 10.25 | 7.16 | 15 | 99.1
2008-08-03 | 15:15 | 14.01 | 23 | 10.15 | 7.12 | 15 | 98.5
2008-08-03 | 15:30 | 14.12 | 24 | 10.12 | 7.11 | 15 | 98.5
2008-08-03 | 15:45 | 14.17 | 24 | 10.06 | 7.12 | 15 | 98
2008-08-03 | 16:00 | 14.17 | 24 | 10.06 | 7.08 | 15 | 98
2008-08-03 | 16:15 | 14.12 | 24 | 10.03 | 7.05 | 15 | 97.6
2008-08-03 | 16:30 | 14.02 | 24 | 10.02 | 7.02 | 15 | 97.3
2008-08-03 | 16:45 | 13.89 | 24 | 10.07 | 6.97 | 15 | 97.4
2008-08-03 | 17:00 | 13.74 | 24 | 10.05 | 6.96 | 15 | 97
2008-08-03 | 17:15 | 13.57 | 24 | 10.1 | 6.94 | 15 | 97.1
2008-08-03 | 17:30 | 13.4 | 24 | 10.1 | 6.93 | 15 | 96.8
2008-08-03 | 17:45 | 13.25 | 24 | 10.12 | 6.91 | 15 | 96.6
2008-08-03 | 18:00 | 13.11 | 24 | 10.14 | 6.93 | 15 | 96.4
2008-08-03 | 18:15 | 13 | 24 | 10.19 | 6.93 | 15 | 96.7
2008-08-03 | 18:30 | 12.9 | 24 | 10.22 | 6.94 | 15 | 96.7
2008-08-03 | 18:45 | 12.8 | 24 | 10.21 | 6.94 | 15 | 96.4
2008-08-03 | 19:00 | 12.72 | 24 | 10.21 | 6.94 | 15 | 96.3
2008-08-03 | 19:15 | 12.64 | 24 | 10.21 | 6.96 | 15 | 96.2
2008-08-03 | 19:30 | 12.56 | 24 | 10.23 | 6.96 | 15 | 96.1
2008-08-03 | 19:45 | 12.49 | 24 | 10.24 | 6.95 | 15 | 96.1
2008-08-03 | 20:00 | 12.42 | 24 | 10.3 | 6.93 | 15 | 96.5
2008-08-03 | 20:15 | 12.36 | 24 | 10.28 | 6.94 | 15 | 96.1
2008-08-03 | 20:30 | 12.3 | 24 | 10.28 | 6.92 | 15 | 96
2008-08-03 | 20:45 | 12.25 | 24 | 10.28 | 6.93 | 15 | 95.9
2008-08-03 | 21:00 | 12.19 | 24 | 10.29 | 6.92 | 15 | 95.9
2008-08-03 | 21:15 | 12.14 | 24 | 10.33 | 6.93 | 15 | 96.2
2008-08-03 | 21:30 | 12.09 | 24 | 10.32 | 6.91 | 15 | 95.9
2008-08-03 | 21:45 | 12.03 | 24 | 10.37 | 6.92 | 15 | 96.3
2008-08-03 | 22:00 | 11.96 | 24 | 10.37 | 6.89 | 15 | 96.1
2008-08-03 | 22:15 | 11.88 | 24 | 10.44 | 6.88 | 15 | 96.6
2008-08-03 | 22:30 | 11.8 | 24 | 10.46 | 6.87 | 15 | 96.6
2008-08-03 | 22:45 | 11.71 | 24 | 10.49 | 6.86 | 15 | 96.7
2008-08-03 | 23:00 | 11.61 | 24 | 10.52 | 6.84 | 15 | 96.7
2008-08-03 | 23:15 | 11.47 | 24 | 10.55 | 6.81 | 15 | 96.7
2008-08-03 | 23:30 | 11.34 | 24 | 10.55 | 6.83 | 15 | 96.4
2008-08-03 | 23:45 | 11.21 | 24 | 10.62 | 6.81 | 15 | 96.7
2008-08-04 | 0:00 | 11.08 | 24 | 10.66 | 6.81 | 15 | 96.8
2008-08-04 | 0:15 | 10.95 | 24 | 10.7 | 6.81 | 15 | 96.9
2008-08-04 | 0:30 | 10.83 | 24 | 10.7 | 6.81 | 15 | 96.7
2008-08-04 | 0:45 | 10.72 | 24 | 10.72 | 6.83 | 15 | 96.6
2008-08-04 | 1:01 | 10.6 | 24 | 10.79 | 6.81 | 15 | 96.9
2008-08-04 | 1:16 | 10.48 | 24 | 10.84 | 6.81 | 15 | 97.1
2008-08-04 | 1:31 | 10.36 | 24 | 10.88 | 6.81 | 15 | 97.3
2008-08-04 | 1:46 | 10.25 | 24 | 10.88 | 6.82 | 15 | 96.9
2008-08-04 | 2:01 | 10.14 | 24 | 10.93 | 6.81 | 15 | 97.2
2008-08-04 | 2:16 | 10.03 | 24 | 10.94 | 6.82 | 15 | 96.9
2008-08-04 | 2:31 | 9.93 | 24 | 11.02 | 6.82 | 15 | 97.4
2008-08-04 | 2:46 | 9.82 | 24 | 11 | 6.82 | 15 | 97.1
2008-08-04 | 3:01 | 9.7 | 24 | 11.03 | 6.83 | 15 | 97
2008-08-04 | 3:16 | 9.58 | 24 | 11.12 | 6.82 | 15 | 97.5
2008-08-04 | 3:31 | 9.46 | 24 | 11.17 | 6.82 | 15 | 97.7
2008-08-04 | 3:46 | 9.34 | 24 | 11.21 | 6.81 | 15 | 97.8
2008-08-04 | 4:01 | 9.22 | 24 | 11.21 | 6.8 | 15 | 97.5
2008-08-04 | 4:16 | 9.1 | 24 | 11.27 | 6.78 | 15 | 97.7
2008-08-04 | 4:31 | 8.98 | 24 | 11.31 | 6.78 | 15 | 97.8
2008-08-04 | 4:46 | 8.86 | 24 | 11.33 | 6.79 | 15 | 97.7
2008-08-04 | 5:01 | 8.74 | 24 | 11.36 | 6.78 | 15 | 97.6
2008-08-04 | 5:16 | 8.62 | 24 | 11.39 | 6.78 | 15 | 97.6
2008-08-04 | 5:31 | 8.51 | 24 | 11.41 | 6.78 | 15 | 97.5
2008-08-04 | 5:46 | 8.39 | 24 | 11.5 | 6.78 | 15 | 98
2008-08-04 | 6:01 | 8.27 | 24 | 11.55 | 6.77 | 15 | 98.1
2008-08-04 | 6:16 | 8.16 | 24 | 11.56 | 6.77 | 15 | 98
2008-08-04 | 6:31 | 8.05 | 24 | 11.59 | 6.78 | 15 | 98
2008-08-04 | 6:46 | 7.94 | 24 | 11.67 | 6.79 | 15 | 98.4
2008-08-04 | 7:01 | 7.85 | 24 | 11.69 | 6.79 | 15 | 98.3
2008-08-04 | 7:16 | 7.76 | 24 | 11.77 | 6.8 | 15 | 98.8
2008-08-04 | 7:31 | 7.69 | 24 | 11.81 | 6.81 | 15 | 99
2008-08-04 | 7:46 | 7.64 | 24 | 11.8 | 6.83 | 15 | 98.8
2008-08-04 | 8:01 | 7.61 | 24 | 11.86 | 6.85 | 15 | 99.2
2008-08-04 | 8:16 | 7.6 | 24 | 11.85 | 6.87 | 15 | 99.1
2008-08-04 | 8:31 | 7.62 | 24 | 11.85 | 6.86 | 15 | 99.1
2008-08-04 | 8:46 | 7.65 | 24 | 11.85 | 6.91 | 15 | 99.2
2008-08-04 | 9:01 | 7.71 | 24 | 11.89 | 6.92 | 15 | 99.7
2008-08-04 | 9:16 | 7.8 | 24 | 11.9 | 6.94 | 15 | 100
2008-08-04 | 9:31 | 7.91 | 24 | 11.89 | 6.96 | 15 | 100.1
2008-08-04 | 9:46 | 8.03 | 24 | 11.81 | 6.99 | 15 | 99.8
2008-08-04 | 10:01 | 8.17 | 24 | 11.77 | 7.01 | 15 | 99.8
2008-08-04 | 10:16 | 8.33 | 24 | 11.77 | 7.01 | 15 | 100.1
2008-08-04 | 10:31 | 8.51 | 24 | 11.73 | 7.05 | 16 | 100.3
2008-08-04 | 10:46 | 8.73 | 24 | 11.68 | 7.06 | 16 | 100.4
2008-08-04 | 11:01 | 8.98 | 24 | 11.62 | 7.08 | 16 | 100.4
2008-08-04 | 11:16 | 9.24 | 24 | 11.5 | 7.08 | 16 | 100.1
2008-08-04 | 11:31 | 9.53 | 24 | 11.4 | 7.1 | 16 | 99.9
2008-08-04 | 11:46 | 9.84 | 24 | 11.31 | 7.12 | 16 | 99.8
2008-08-04 | 12:01 | 10.17 | 24 | 11.2 | 7.11 | 16 | 99.6
2008-08-04 | 12:16 | 10.54 | 24 | 11.14 | 7.14 | 16 | 99.9
2008-08-04 | 12:31 | 10.95 | 24 | 11.07 | 7.16 | 16 | 100.2
2008-08-04 | 12:46 | 11.36 | 24 | 11 | 7.18 | 16 | 100.6
2008-08-04 | 13:00 | 11.78 | 24 | 10.91 | 7.18 | 16 | 100.7
2008-08-04 | 13:15 | 12.2 | 24 | 10.8 | 7.2 | 16 | 100.7
2008-08-04 | 13:30 | 12.62 | 24 | 10.65 | 7.18 | 16 | 100.2
2008-08-04 | 13:45 | 13.03 | 24 | 10.56 | 7.21 | 16 | 100.3
2008-08-04 | 14:00 | 13.39 | 24 | 10.47 | 7.2 | 16 | 100.3
2008-08-04 | 14:15 | 13.72 | 24 | 10.33 | 7.2 | 16 | 99.7
2008-08-04 | 14:30 | 14.02 | 24 | 10.27 | 7.19 | 16 | 99.7
2008-08-04 | 14:45 | 14.29 | 24 | 10.17 | 7.21 | 16 | 99.3
2008-08-04 | 15:00 | 14.53 | 24 | 10.06 | 7.2 | 16 | 98.8
2008-08-04 | 15:15 | 14.7 | 24 | 9.99 | 7.19 | 16 | 98.4