## cont multiparameter audit
Organization | Upper Deschutes Watershed Council |  | Station ID |  | WC 006.00
Program Name | Water Quality Monitoring Program |  | Description |  | Whychus Creek, Rd 6360
Contact Name | Lesley Jones |  | Latitude
Number | 541-382-6103 |  | Longitude
Pre-sampling Field Equipment Check
Field equipment ID | Sonde AB (Audited In Situ)
Parameter | Audit reference |  | Audit value |  | Field equip. value |  | Grade
Date | Computer set to atomic time |  | 2008-07-28 |  | 2008-07-28 |  | A
Time | Computer set to atomic time |  | 14:23 |  | 14:23 |  | A
Temp | In Situ |  | 12.83 |  | 12.91 |  | A
DO | Winkler titration of surface water |  | 10 |  | 9.93 |  | A
SpC | In Situ |  | 33 |  | 33 |  | A
Ph | In Situ |  | 6.66 |  | 6.79 |  | A
Field Equipment Audit Results
Audit # | Date/time | Temp | pH | DO | %SAT | SpC | TDS
Audit 1 | 2008-07-29 13:45 | 14.34 | 7.07 | 9.77 | 95.4 | 44 | 29
Sonde | 2008-07-29 13:45 | 14.35 | 6.96 | 10.04 | 98.1 | 44 | 29
Grade |  | A | A | A |  | A
Audit 2 | 2008-07-31 14:00 | 17.93 | 7.12 | 9.28 | 97.9 | 48 | 34
Sonde | 2008-07-31 14:00 | 17.99 | 7.45 | 9.3 | 98.2 | 47 | 30
Grade |  | A | B | A |  | A
Audit 3 | 2008-08-04 16:45 | 19.28 | 7.03 | 8.99 | 97.5 | 47 | 33
Sonde | 2008-08-04 16:45 | 19.33 | 7.54 | 8.93 | 96.9 | 46 | 30
Grade |  | A | Fail | A |  | A
Post-sampling Field Equipment Check
Field equipment ID | Sonde AB (Audited In Situ)
Parameter | Audit reference |  | Audit value |  | Field equip. value |  | Grade
Date | Computer set to atomic time |  | 2008-08-12 |  | 2008-08-12 |  | A
Time | Computer set to atomic time |  | 13:15 |  | 13:15 |  | A
Temp | VWR NIST traceable surface water |  | 17.4 |  | 17.66 |  | A
DO | In Situ |  | 9.7 |  | 9.52 |  | A
SpC | In Situ |  | 52 |  | 50 |  | A
Ph | In Situ |  | 6.95 |  | 7.56 |  | Fail
Comments: |  |  | Grade | Temp | DO | SpC | pH | Turb
Sonde File: 072908AB |  |  |  | C | mg/L | µS/mL | SU | NTU
|  |  | A | <1.50 | <=0.3 | <=10% | <=0.30 | <=1.0
|  |  | B | 1.51 to 2.00 | 0.31 to 1.0 | 10.1% to 15% | 0.31 to 0.50 | 1.1 to 2.0
|  |  | Fail | >2.01 | >1.1 | >15.1% | >0.51 | >2.1

## audit 1
Organization | Upper Deschutes Watershed Council |  | Station ID |  | WC 006.00
Program Name | Water Quality Monitoring Program |  | Description |  | Whychus Creek, Rd 6360
Contact Name | Lesley Jones |  | Latitude |  | 0
Number | 541-382-6103 |  | Longitude |  | 0
Pre-sampling Field Equipment Check
Field equipment ID | YSI 556 MPS
Parameter | Audit reference |  | Audit value |  | Field equip. value |  | Grade
Date | Computer set to atomic time |  | 2008-07-28 |  | 2008-07-28 |  | A
Time | Computer set to atomic time |  | 14:41 |  | 14:41 |  | A
Temp | VWR NIST traceable surface water |  | 13.09 |  | 13.1 |  | A
DO | Winkler titration of surface water |  | 10 |  | 10.32 |  | B
SpC | 148 µS/mL |  | 149.3 |  | 152 |  | A
Ph | pH 7 standard solution |  | 7.02 |  | 7.03 |  | A
Turb | Gelex secondary 0-5 NTU | [5 empty] | A
Turb | Gelex secondary 0-500 NTU | [5 empty] | A
Turb | Gelex secondary 0-1000 NTU | [5 empty] | A
Field Equipment Grab Sampling Results
| Date/time | Temp | pH | DO | %SAT | SpC | TDS | Turb
Sonde AA, not 556 | 2008-07-29 13:45 | 14.34 | 7.07 | 9.77 | 95.4 | 44 | 29
Post-sampling Field Equipment Check
Parameter | Audit reference |  | Audit value |  | Field equip. value |  | Grade
Date | Computer set to atomic time |  | 2008-07-29 |  | 2008-07-29 |  | A
Time | Computer set to atomic time |  | 14:45 |  | 14:45 |  | A
Temp | VWR NIST traceable surface water |  | 10.3 |  | 10.54 |  | A
DO | Winkler titration of surface water |  | 10.1 |  | 11.37 |  | Fail
SpC | 148 µS/mL |  | 24 |  | 24 |  | A
Ph | pH 7 standard solution |  | 7.02 |  | 7.05 |  | A
Turb | Gelex secondary 0-5 NTU | [5 empty] | A
Turb | Gelex secondary 0-500 NTU | [5 empty] | A
Turb | Gelex secondary 0-1000 NTU | [5 empty] | A
Comments: |  |  | Grade | Temp | DO | SpC | pH | Turb
This Audit was with Sonde AA against Sonde AB, the 556 is not used as the field equipment grab sampling result, but the 556 audit is show here. |  |  |  | C | mg/L | µS/mL | SU | NTU
|  |  | A | <1.50 | <=0.3 | <=10% | <=0.30 | <=1.0
|  |  | B | 1.51 to 2.00 | 0.31 to 1.0 | 10.1% to 15% | 0.31 to 0.50 | 1.1 to 2.0
|  |  | Fail | >2.01 | >1.1 | >15.1% | >0.51 | >2.1

## audit 2
Organization | Upper Deschutes Watershed Council |  | Station ID |  | WC 006.00
Program Name | Water Quality Monitoring Program |  | Description |  | Whychus Creek, Rd 6360
Contact Name | Lesley Jones |  | Latitude |  | 0
Number | 541-382-6103 |  | Longitude |  | 0
Pre-sampling Field Equipment Check
Field equipment ID | YSI 556 MPS
Parameter | Audit reference |  | Audit value |  | Field equip. value |  | Grade
Date | Computer set to atomic time |  | 2008-07-31 |  | 2008-07-31 |  | A
Time | Computer set to atomic time |  | 11:45 |  | 11:45 |  | A
Temp | VWR NIST traceable surface water |  | 10.5 |  | 10.56 |  | A
DO | Winkler titration of surface water |  | 10.4 |  | 10.74 |  | B
SpC | 148 µS/mL |  | 149.3 |  | 146 |  | A
Ph | pH 7 standard solution |  | 7.02 |  | 7.05 |  | A
Turb | Gelex secondary 0-5 NTU | [5 empty] | A
Turb | Gelex secondary 0-500 NTU | [5 empty] | A
Turb | Gelex secondary 0-1000 NTU | [5 empty] | A
Field Equipment Grab Sampling Results
| Date/time | Temp | pH | DO | %SAT | SpC | TDS | Turb
| 2008-07-31 14:00 | 17.93 | 7.12 | 9.28 | 97.9 | 48 | 34
Post-sampling Field Equipment Check
Parameter | Audit reference |  | Audit value |  | Field equip. value |  | Grade
Date | Computer set to atomic time |  | 2008-07-31 |  | 2008-07-31 |  | A
Time | Computer set to atomic time |  | 15:15 |  | 15:15 |  | A
Temp | VWR NIST traceable surface water |  | 15.2 |  | 15.36 |  | A
DO | Winkler titration of surface water |  | 9.6 |  | 9.64 |  | A
SpC | 148 µS/mL |  | 25 |  | 25 |  | A
Ph | pH 7 standard solution |  | 7.19 |  | 6.46 |  | Fail
Turb | Gelex secondary 0-5 NTU | [5 empty] | A
Turb | Gelex secondary 0-500 NTU | [5 empty] | A
Turb | Gelex secondary 0-1000 NTU | [5 empty] | A
Comments: |  |  | Grade | Temp | DO | SpC | pH | Turb
|  |  |  | C | mg/L | µS/mL | SU | NTU
|  |  | A | <1.50 | <=0.3 | <=10% | <=0.30 | <=1.0
|  |  | B | 1.51 to 2.00 | 0.31 to 1.0 | 10.1% to 15% | 0.31 to 0.50 | 1.1 to 2.0
|  |  | Fail | >2.01 | >1.1 | >15.1% | >0.51 | >2.1

## audit 3
Organization | Upper Deschutes Watershed Council |  | Station ID |  | WC 006.00
Program Name | Water Quality Monitoring Program |  | Description |  | Whychus Creek, Rd 6360
Contact Name | Lesley Jones |  | Latitude |  | 0
Number | 541-382-6103 |  | Longitude |  | 0
Pre-sampling Field Equipment Check
Field equipment ID | YSI 556 MPS
Parameter | Audit reference |  | Audit value |  | Field equip. value |  | Grade
Date | Computer set to atomic time |  | 2008-08-04 |  | 2008-08-04 |  | A
Time | Computer set to atomic time |  | 13:49 |  | 13:49 |  | A
Temp | VWR NIST traceable surface water |  | 17.5 |  | 17.68 |  | A
DO | Winkler titration of surface water |  | 11 |  | 10.57 |  | B
SpC | 148 µS/mL |  | 149 |  | 150 |  | A
Ph | pH 7 standard solution |  | 7.02 |  | 7.11 |  | A
Turb | Gelex secondary 0-5 NTU | [5 empty] | A
Turb | Gelex secondary 0-500 NTU | [5 empty] | A
Turb | Gelex secondary 0-1000 NTU | [5 empty] | A
Field Equipment Grab Sampling Results
| Date/time | Temp | pH | DO | %SAT | SpC | TDS | Turb
| 2008-08-04 16:45 | 19.28 | 7.03 | 8.99 | 97.5 | 47 | 33
Post-sampling Field Equipment Check
Parameter | Audit reference |  | Audit value |  | Field equip. value |  | Grade
Date | Computer set to atomic time |  | 2008-08-04 |  | 2008-08-04 |  | A
Time | Computer set to atomic time |  | 18:00 |  | 18:00 |  | A
Temp | VWR NIST traceable surface water |  | 21.4 |  | 21.62 |  | A
DO | Winkler titration of surface water |  | 9.4 |  | 9.46 |  | A
SpC | 148 µS/mL |  | 62 |  | 64 |  | A
Ph | pH 7 standard solution |  | 8.65 |  | 8.51 |  | A
Turb | Gelex secondary 0-5 NTU | [5 empty] | A
Turb | Gelex secondary 0-500 NTU | [5 empty] | A
Turb | Gelex secondary 0-1000 NTU | [5 empty] | A
Comments: |  |  | Grade | Temp | DO | SpC | pH | Turb
556 File Name: 8-4-08 |  |  |  | C | mg/L | µS/mL | SU | NTU
|  |  | A | <1.50 | <=0.3 | <=10% | <=0.30 | <=1.0
|  |  | B | 1.51 to 2.00 | 0.31 to 1.0 | 10.1% to 15% | 0.31 to 0.50 | 1.1 to 2.0
|  |  | Fail | >2.01 | >1.1 | >15.1% | >0.51 | >2.1

## audit 4
Organization | Upper Deschutes Watershed Council |  | Station ID |  | WC 006.00
Program Name | Water Quality Monitoring Program |  | Description |  | Whychus Creek, Rd 6360
Contact Name | Lesley Jones |  | Latitude |  | 0
Number | 541-382-6103 |  | Longitude |  | 0
Pre-sampling Field Equipment Check
Field equipment ID | YSI 556 MPS
Parameter | Audit reference |  | Audit value |  | Field equip. value |  | Grade
Date | Computer set to atomic time |  | 2008-08-11 |  | 2008-08-11 |  | A
Time | Computer set to atomic time |  | 16:22 |  | 16:22 |  | A
Temp | VWR NIST traceable surface water |  | 18.4 |  | 18.15 |  | A
DO | Winkler titration of surface water |  | 10.6 |  | 10.52 |  | A
SpC | 148 µS/mL |  | 149.3 |  | 149 |  | A
Ph | pH 7 standard solution |  | 7.02 |  | 7.04 |  | A
Turb | Gelex secondary 0-5 NTU | [5 empty] | A
Turb | Gelex secondary 0-500 NTU | [5 empty] | A
Turb | Gelex secondary 0-1000 NTU | [5 empty] | A
Field Equipment Grab Sampling Results
| Date/time | Temp | pH | DO | %SAT | SpC | TDS | Turb
| 2008-08-12 13:15 | 17.62 | 6.95 | 9.7 | 101.6 | 52 | 36
Sonde | 2008-08-12 13:15 | 17.66 | 7.56 | 9.52 | 99.9 | 50 | 33
Post-sampling Field Equipment Check
Parameter | Audit reference |  | Audit value |  | Field equip. value |  | Grade
Date | Computer set to atomic time |  | 2008-08-12 |  | 2008-08-12 |  | A
Time | Computer set to atomic time |  | 14:15 |  | 14:15 |  | A
Temp | VWR NIST traceable surface water |  | 22.4 |  | 22.58 |  | A
DO | Winkler titration of surface water |  | 9.8 |  | 9.87 |  | A
SpC | 148 µS/mL |  | 149.3 |  | 152 |  | A
Ph | pH 7 standard solution |  | 7.02 |  | 6.97 |  | A
Turb | Gelex secondary 0-5 NTU | [5 empty] | A
Turb | Gelex secondary 0-500 NTU | [5 empty] | A
Turb | Gelex secondary 0-1000 NTU | [5 empty] | A
Comments: |  |  | Grade | Temp | DO | SpC | pH | Turb
556 File: 8-12-08 |  |  |  | C | mg/L | µS/mL | SU | NTU
|  |  | A | <1.50 | <=0.3 | <=10% | <=0.30 | <=1.0
|  |  | B | 1.51 to 2.00 | 0.31 to 1.0 | 10.1% to 15% | 0.31 to 0.50 | 1.1 to 2.0
|  |  | Fail | >2.01 | >1.1 | >15.1% | >0.51 | >2.1

## Data
DateTime | Time | Temp | SpCond | DO Conc | pH | TDS | DO%
M/D/Y |  | ˚C | uS/cm | mg/L |  | mg/L | %
2008-07-29 | 13:45 | 14.35 | 44 | 10.03 | 6.96 | 29 | 98.1
2008-07-29 | 14:00 | 14.42 | 44 | 10.03 | 7.05 | 29 | 98.2
2008-07-29 | 14:15 | 14.62 | 44 | 10.03 | 7.06 | 29 | 98.7
2008-07-29 | 14:30 | 14.84 | 44 | 10.01 | 7.09 | 29 | 98.9
2008-07-29 | 14:45 | 15.1 | 44 | 9.96 | 7.1 | 29 | 99
2008-07-29 | 15:00 | 15.39 | 44 | 9.86 | 7.11 | 29 | 98.6
2008-07-29 | 15:15 | 15.65 | 44 | 9.82 | 7.13 | 29 | 98.8
2008-07-29 | 15:30 | 15.83 | 44 | 9.73 | 7.14 | 29 | 98.3
2008-07-29 | 15:45 | 16.01 | 44 | 9.7 | 7.15 | 29 | 98.3
2008-07-29 | 16:00 | 16.08 | 44 | 9.7 | 7.17 | 29 | 98.4
2008-07-29 | 16:15 | 16.11 | 44 | 9.68 | 7.18 | 29 | 98.3
2008-07-29 | 16:30 | 16.28 | 44 | 9.66 | 7.19 | 29 | 98.4
2008-07-29 | 16:45 | 16.4 | 44 | 9.63 | 7.21 | 29 | 98.4
2008-07-29 | 17:00 | 16.49 | 44 | 9.55 | 7.21 | 29 | 97.8
2008-07-29 | 17:15 | 16.54 | 44 | 9.5 | 7.23 | 29 | 97.4
2008-07-29 | 17:30 | 16.6 | 44 | 9.51 | 7.23 | 29 | 97.6
2008-07-29 | 17:45 | 16.61 | 44 | 9.5 | 7.22 | 29 | 97.5
2008-07-29 | 18:00 | 16.62 | 44 | 9.46 | 7.23 | 29 | 97.2
2008-07-29 | 18:15 | 16.6 | 44 | 9.44 | 7.24 | 29 | 96.8
2008-07-29 | 18:30 | 16.6 | 44 | 9.44 | 7.23 | 29 | 96.9
2008-07-29 | 18:45 | 16.61 | 44 | 9.43 | 7.23 | 29 | 96.7
2008-07-29 | 19:00 | 16.59 | 44 | 9.39 | 7.23 | 29 | 96.4
2008-07-29 | 19:15 | 16.52 | 44 | 9.43 | 7.22 | 29 | 96.6
2008-07-29 | 19:30 | 16.41 | 44 | 9.46 | 7.22 | 29 | 96.7
2008-07-29 | 19:45 | 16.26 | 44 | 9.47 | 7.22 | 29 | 96.4
2008-07-29 | 20:00 | 16.08 | 44 | 9.51 | 7.21 | 29 | 96.5
2008-07-29 | 20:15 | 15.89 | 44 | 9.56 | 7.21 | 29 | 96.6
2008-07-29 | 20:30 | 15.72 | 44 | 9.55 | 7.2 | 29 | 96.2
2008-07-29 | 20:45 | 15.55 | 44 | 9.61 | 7.19 | 29 | 96.4
2008-07-29 | 21:00 | 15.39 | 44 | 9.64 | 7.17 | 29 | 96.4
2008-07-29 | 21:15 | 15.22 | 44 | 9.68 | 7.17 | 29 | 96.5
2008-07-29 | 21:30 | 15.07 | 44 | 9.68 | 7.16 | 29 | 96.1
2008-07-29 | 21:45 | 14.91 | 44 | 9.73 | 7.15 | 29 | 96.3
2008-07-29 | 22:00 | 14.76 | 44 | 9.78 | 7.15 | 29 | 96.5
2008-07-29 | 22:15 | 14.62 | 44 | 9.78 | 7.16 | 29 | 96.2
2008-07-29 | 22:30 | 14.48 | 44 | 9.83 | 7.16 | 29 | 96.4
2008-07-29 | 22:45 | 14.36 | 44 | 9.84 | 7.15 | 29 | 96.2
2008-07-29 | 23:00 | 14.23 | 44 | 9.89 | 7.15 | 29 | 96.5
2008-07-29 | 23:15 | 14.13 | 44 | 9.9 | 7.15 | 29 | 96.4
2008-07-29 | 23:30 | 14.03 | 44 | 9.9 | 7.16 | 29 | 96.1
2008-07-29 | 23:45 | 13.95 | 44 | 9.91 | 7.15 | 29 | 96.1
2008-07-30 | 0:00 | 13.88 | 44 | 9.93 | 7.15 | 29 | 96.1
2008-07-30 | 0:15 | 13.81 | 44 | 9.97 | 7.14 | 29 | 96.4
2008-07-30 | 0:30 | 13.76 | 44 | 9.97 | 7.15 | 29 | 96.2
2008-07-30 | 0:45 | 13.71 | 44 | 10.01 | 7.15 | 29 | 96.5
2008-07-30 | 1:01 | 13.66 | 44 | 10.03 | 7.15 | 29 | 96.6
2008-07-30 | 1:16 | 13.62 | 45 | 10.04 | 7.15 | 29 | 96.6
2008-07-30 | 1:31 | 13.59 | 45 | 10.06 | 7.15 | 29 | 96.7
2008-07-30 | 1:46 | 13.56 | 45 | 10.07 | 7.15 | 29 | 96.7
2008-07-30 | 2:01 | 13.53 | 45 | 10.08 | 7.15 | 29 | 96.8
2008-07-30 | 2:16 | 13.49 | 45 | 10.09 | 7.15 | 29 | 96.8
2008-07-30 | 2:31 | 13.41 | 45 | 10.07 | 7.15 | 29 | 96.5
2008-07-30 | 2:46 | 13.32 | 45 | 10.09 | 7.16 | 29 | 96.5
2008-07-30 | 3:01 | 13.24 | 45 | 10.14 | 7.16 | 30 | 96.7
2008-07-30 | 3:16 | 13.15 | 45 | 10.17 | 7.16 | 30 | 96.9
2008-07-30 | 3:31 | 13.08 | 46 | 10.16 | 7.16 | 30 | 96.6
2008-07-30 | 3:46 | 13.02 | 46 | 10.17 | 7.16 | 30 | 96.5
2008-07-30 | 4:01 | 12.95 | 46 | 10.18 | 7.16 | 30 | 96.5
2008-07-30 | 4:16 | 12.87 | 46 | 10.23 | 7.16 | 30 | 96.8
2008-07-30 | 4:31 | 12.78 | 46 | 10.28 | 7.17 | 30 | 97.1
2008-07-30 | 4:46 | 12.67 | 46 | 10.31 | 7.16 | 30 | 97.2
2008-07-30 | 5:01 | 12.56 | 46 | 10.34 | 7.16 | 30 | 97.2
2008-07-30 | 5:16 | 12.43 | 46 | 10.39 | 7.16 | 30 | 97.3
2008-07-30 | 5:31 | 12.29 | 46 | 10.42 | 7.15 | 30 | 97.4
2008-07-30 | 5:46 | 12.15 | 46 | 10.46 | 7.15 | 30 | 97.4
2008-07-30 | 6:01 | 12.03 | 46 | 10.46 | 7.15 | 30 | 97.2
2008-07-30 | 6:16 | 11.91 | 46 | 10.52 | 7.16 | 30 | 97.5
2008-07-30 | 6:31 | 11.79 | 46 | 10.57 | 7.16 | 30 | 97.7
2008-07-30 | 6:46 | 11.68 | 46 | 10.58 | 7.16 | 30 | 97.5
2008-07-30 | 7:01 | 11.59 | 46 | 10.64 | 7.16 | 30 | 97.8
2008-07-30 | 7:16 | 11.52 | 46 | 10.64 | 7.16 | 30 | 97.7
2008-07-30 | 7:31 | 11.47 | 46 | 10.69 | 7.17 | 30 | 97.9
2008-07-30 | 7:46 | 11.42 | 46 | 10.68 | 7.17 | 30 | 97.8
2008-07-30 | 8:01 | 11.4 | 46 | 10.69 | 7.17 | 30 | 97.8
2008-07-30 | 8:16 | 11.37 | 46 | 10.71 | 7.18 | 30 | 97.9
2008-07-30 | 8:31 | 11.35 | 46 | 10.76 | 7.18 | 30 | 98.4
2008-07-30 | 8:46 | 11.34 | 46 | 10.82 | 7.18 | 30 | 98.9
2008-07-30 | 9:01 | 11.33 | 46 | 10.81 | 7.19 | 30 | 98.8
2008-07-30 | 9:16 | 11.36 | 46 | 10.85 | 7.19 | 30 | 99.2
2008-07-30 | 9:31 | 11.35 | 46 | 10.86 | 7.2 | 30 | 99.3
2008-07-30 | 9:46 | 11.34 | 46 | 10.87 | 7.2 | 30 | 99.4
2008-07-30 | 10:01 | 11.47 | 46 | 10.86 | 7.21 | 30 | 99.6
2008-07-30 | 10:16 | 11.62 | 46 | 10.8 | 7.21 | 30 | 99.3
2008-07-30 | 10:31 | 11.81 | 46 | 10.73 | 7.22 | 30 | 99.2
2008-07-30 | 10:46 | 12.03 | 46 | 10.71 | 7.22 | 30 | 99.4
2008-07-30 | 11:01 | 12.29 | 46 | 10.68 | 7.23 | 30 | 99.7
2008-07-30 | 11:16 | 12.62 | 46 | 10.63 | 7.23 | 30 | 100
2008-07-30 | 11:31 | 12.97 | 46 | 10.57 | 7.25 | 30 | 100.3
2008-07-30 | 11:46 | 13.31 | 46 | 10.47 | 7.26 | 30 | 100
2008-07-30 | 12:01 | 13.69 | 46 | 10.37 | 7.27 | 30 | 100
2008-07-30 | 12:16 | 14.14 | 46 | 10.29 | 7.27 | 30 | 100.2
2008-07-30 | 12:31 | 14.61 | 46 | 10.16 | 7.29 | 30 | 99.9
2008-07-30 | 12:46 | 15.08 | 46 | 10.07 | 7.3 | 30 | 100.1
2008-07-30 | 13:00 | 15.55 | 46 | 9.94 | 7.32 | 30 | 99.7
2008-07-30 | 13:15 | 16.02 | 46 | 9.84 | 7.32 | 30 | 99.8
2008-07-30 | 13:30 | 16.51 | 46 | 9.74 | 7.33 | 30 | 99.7
2008-07-30 | 13:45 | 17 | 46 | 9.62 | 7.35 | 30 | 99.5
2008-07-30 | 14:00 | 17.45 | 46 | 9.51 | 7.37 | 30 | 99.3
2008-07-30 | 14:15 | 17.9 | 46 | 9.4 | 7.38 | 30 | 99.1
2008-07-30 | 14:30 | 18.27 | 46 | 9.3 | 7.39 | 30 | 98.8
2008-07-30 | 14:45 | 18.58 | 46 | 9.21 | 7.4 | 30 | 98.5
2008-07-30 | 15:00 | 18.88 | 46 | 9.13 | 7.41 | 30 | 98.2
2008-07-30 | 15:15 | 19.13 | 46 | 9.03 | 7.42 | 30 | 97.6
2008-07-30 | 15:30 | 19.31 | 46 | 8.96 | 7.42 | 30 | 97.2
2008-07-30 | 15:45 | 19.47 | 46 | 8.91 | 7.42 | 30 | 96.9
2008-07-30 | 16:00 | 19.56 | 46 | 8.9 | 7.42 | 30 | 97
2008-07-30 | 16:15 | 19.57 | 46 | 8.87 | 7.41 | 30 | 96.7
2008-07-30 | 16:30 | 19.57 | 46 | 8.83 | 7.41 | 30 | 96.3
2008-07-30 | 16:45 | 19.52 | 46 | 8.82 | 7.39 | 30 | 96.1
2008-07-30 | 17:00 | 19.46 | 46 | 8.84 | 7.39 | 30 | 96.2
2008-07-30 | 17:15 | 19.37 | 46 | 8.83 | 7.39 | 30 | 95.9
2008-07-30 | 17:30 | 19.28 | 46 | 8.86 | 7.37 | 30 | 96
2008-07-30 | 17:45 | 19.18 | 46 | 8.83 | 7.36 | 30 | 95.5
2008-07-30 | 18:00 | 19.09 | 45 | 8.86 | 7.35 | 30 | 95.6
2008-07-30 | 18:15 | 19.01 | 45 | 8.84 | 7.35 | 30 | 95.4
2008-07-30 | 18:30 | 18.93 | 45 | 8.83 | 7.34 | 30 | 95.1
2008-07-30 | 18:45 | 18.86 | 45 | 8.87 | 7.33 | 30 | 95.3
2008-07-30 | 19:00 | 18.81 | 45 | 8.86 | 7.32 | 30 | 95.1
2008-07-30 | 19:15 | 18.78 | 45 | 8.86 | 7.31 | 30 | 95
2008-07-30 | 19:30 | 18.73 | 45 | 8.85 | 7.31 | 29 | 94.9
2008-07-30 | 19:45 | 18.68 | 45 | 8.89 | 7.31 | 29 | 95.2
2008-07-30 | 20:00 | 18.6 | 45 | 8.9 | 7.3 | 29 | 95.2
2008-07-30 | 20:15 | 18.48 | 45 | 8.92 | 7.31 | 29 | 95.2
2008-07-30 | 20:30 | 18.35 | 45 | 8.96 | 7.29 | 29 | 95.3
2008-07-30 | 20:45 | 18.21 | 45 | 8.94 | 7.29 | 29 | 94.9
2008-07-30 | 21:00 | 18.05 | 45 | 8.99 | 7.29 | 29 | 95.1
2008-07-30 | 21:15 | 17.87 | 45 | 9.03 | 7.27 | 29 | 95.1
2008-07-30 | 21:30 | 17.67 | 45 | 9.08 | 7.26 | 29 | 95.2
2008-07-30 | 21:45 | 17.47 | 45 | 9.09 | 7.25 | 29 | 95
2008-07-30 | 22:00 | 17.28 | 45 | 9.15 | 7.26 | 29 | 95.3
2008-07-30 | 22:15 | 17.11 | 45 | 9.16 | 7.25 | 29 | 95
2008-07-30 | 22:30 | 16.95 | 45 | 9.2 | 7.25 | 29 | 95.1
2008-07-30 | 22:45 | 16.78 | 45 | 9.22 | 7.24 | 29 | 95
2008-07-30 | 23:00 | 16.63 | 45 | 9.25 | 7.23 | 29 | 95
2008-07-30 | 23:15 | 16.5 | 45 | 9.28 | 7.24 | 29 | 95
2008-07-30 | 23:30 | 16.37 | 45 | 9.35 | 7.23 | 29 | 95.4
2008-07-30 | 23:45 | 16.23 | 45 | 9.38 | 7.23 | 29 | 95.5
2008-07-31 | 0:00 | 16.1 | 45 | 9.39 | 7.23 | 29 | 95.3
2008-07-31 | 0:15 | 15.95 | 45 | 9.44 | 7.24 | 29 | 95.6
2008-07-31 | 0:30 | 15.8 | 45 | 9.49 | 7.22 | 30 | 95.7
2008-07-31 | 0:45 | 15.63 | 45 | 9.5 | 7.24 | 30 | 95.5
2008-07-31 | 1:01 | 15.48 | 46 | 9.56 | 7.23 | 30 | 95.7
2008-07-31 | 1:16 | 15.33 | 46 | 9.6 | 7.23 | 30 | 95.9
2008-07-31 | 1:31 | 15.19 | 46 | 9.64 | 7.22 | 30 | 96
2008-07-31 | 1:46 | 15.05 | 46 | 9.64 | 7.22 | 30 | 95.7
2008-07-31 | 2:01 | 14.9 | 46 | 9.7 | 7.22 | 30 | 95.9
2008-07-31 | 2:16 | 14.74 | 46 | 9.74 | 7.21 | 30 | 96.1
2008-07-31 | 2:31 | 14.59 | 46 | 9.79 | 7.21 | 30 | 96.2
2008-07-31 | 2:46 | 14.44 | 46 | 9.82 | 7.21 | 30 | 96.2
2008-07-31 | 3:01 | 14.28 | 46 | 9.87 | 7.21 | 30 | 96.4
2008-07-31 | 3:16 | 14.13 | 47 | 9.9 | 7.21 | 30 | 96.3
2008-07-31 | 3:31 | 13.98 | 47 | 9.9 | 7.22 | 30 | 96.1
2008-07-31 | 3:46 | 13.83 | 47 | 9.93 | 7.22 | 30 | 96
2008-07-31 | 4:01 | 13.68 | 47 | 9.96 | 7.21 | 31 | 96
2008-07-31 | 4:16 | 13.54 | 47 | 9.99 | 7.21 | 31 | 96
2008-07-31 | 4:31 | 13.39 | 47 | 10.03 | 7.22 | 31 | 96
2008-07-31 | 4:46 | 13.25 | 47 | 10.11 | 7.21 | 31 | 96.5
2008-07-31 | 5:01 | 13.11 | 48 | 10.15 | 7.22 | 31 | 96.6
2008-07-31 | 5:16 | 12.98 | 48 | 10.2 | 7.21 | 31 | 96.7
2008-07-31 | 5:31 | 12.85 | 48 | 10.2 | 7.21 | 31 | 96.5
2008-07-31 | 5:46 | 12.73 | 48 | 10.25 | 7.2 | 31 | 96.7
2008-07-31 | 6:01 | 12.61 | 48 | 10.3 | 7.21 | 31 | 96.9
2008-07-31 | 6:16 | 12.49 | 48 | 10.34 | 7.2 | 31 | 97
2008-07-31 | 6:31 | 12.39 | 48 | 10.33 | 7.2 | 31 | 96.7
2008-07-31 | 6:46 | 12.28 | 48 | 10.39 | 7.21 | 31 | 97.1
2008-07-31 | 7:01 | 12.18 | 48 | 10.4 | 7.21 | 31 | 96.9
2008-07-31 | 7:16 | 12.1 | 48 | 10.46 | 7.21 | 31 | 97.3
2008-07-31 | 7:31 | 12.03 | 48 | 10.5 | 7.21 | 31 | 97.5
2008-07-31 | 7:46 | 11.96 | 48 | 10.54 | 7.21 | 31 | 97.7
2008-07-31 | 8:01 | 11.92 | 48 | 10.53 | 7.21 | 31 | 97.5
2008-07-31 | 8:16 | 11.88 | 48 | 10.53 | 7.22 | 31 | 97.4
2008-07-31 | 8:31 | 11.86 | 48 | 10.55 | 7.22 | 31 | 97.5
2008-07-31 | 8:46 | 11.85 | 47 | 10.62 | 7.22 | 31 | 98.2
2008-07-31 | 9:01 | 11.83 | 47 | 10.63 | 7.22 | 31 | 98.2
2008-07-31 | 9:16 | 11.82 | 47 | 10.63 | 7.23 | 31 | 98.3
2008-07-31 | 9:31 | 11.82 | 47 | 10.67 | 7.23 | 31 | 98.6
2008-07-31 | 9:46 | 11.86 | 47 | 10.65 | 7.23 | 31 | 98.5
2008-07-31 | 10:01 | 11.93 | 47 | 10.67 | 7.24 | 30 | 98.8
2008-07-31 | 10:16 | 12.02 | 47 | 10.62 | 7.24 | 30 | 98.6
2008-07-31 | 10:31 | 12.18 | 47 | 10.62 | 7.26 | 30 | 98.9
2008-07-31 | 10:46 | 12.37 | 47 | 10.58 | 7.25 | 30 | 99
2008-07-31 | 11:01 | 12.63 | 47 | 10.55 | 7.27 | 30 | 99.3
2008-07-31 | 11:16 | 12.98 | 47 | 10.5 | 7.28 | 30 | 99.6
2008-07-31 | 11:31 | 13.38 | 47 | 10.42 | 7.28 | 30 | 99.7
2008-07-31 | 11:46 | 13.8 | 47 | 10.29 | 7.3 | 30 | 99.4
2008-07-31 | 12:01 | 14.23 | 47 | 10.18 | 7.31 | 30 | 99.3
2008-07-31 | 12:16 | 14.68 | 47 | 10.11 | 7.33 | 30 | 99.5
2008-07-31 | 12:31 | 15.14 | 47 | 9.97 | 7.34 | 30 | 99.2
2008-07-31 | 12:46 | 15.61 | 47 | 9.89 | 7.35 | 30 | 99.4
2008-07-31 | 13:00 | 16.09 | 47 | 9.78 | 7.37 | 30 | 99.3
2008-07-31 | 13:15 | 16.57 | 47 | 9.67 | 7.38 | 30 | 99.2
2008-07-31 | 13:30 | 17.05 | 47 | 9.56 | 7.4 | 30 | 99
2008-07-31 | 13:45 | 17.52 | 47 | 9.45 | 7.41 | 30 | 98.8
2008-07-31 | 14:00 | 17.99 | 47 | 9.3 | 7.45 | 30 | 98.2
2008-07-31 | 14:15 | 18.4 | 47 | 9.22 | 7.44 | 30 | 98.2
2008-07-31 | 14:30 | 18.78 | 47 | 9.1 | 7.48 | 31 | 97.7
2008-07-31 | 14:45 | 19.11 | 47 | 9.03 | 7.51 | 31 | 97.6
2008-07-31 | 15:00 | 19.38 | 47 | 8.97 | 7.53 | 31 | 97.4
2008-07-31 | 15:15 | 19.62 | 47 | 8.91 | 7.54 | 31 | 97.2
2008-07-31 | 15:30 | 19.81 | 47 | 8.85 | 7.53 | 31 | 97
2008-07-31 | 15:45 | 19.95 | 47 | 8.8 | 7.52 | 31 | 96.7
2008-07-31 | 16:00 | 20.03 | 47 | 8.77 | 7.51 | 31 | 96.5
2008-07-31 | 16:15 | 20.05 | 47 | 8.72 | 7.49 | 31 | 96
2008-07-31 | 16:30 | 20.05 | 47 | 8.72 | 7.47 | 31 | 96
2008-07-31 | 16:45 | 19.99 | 47 | 8.72 | 7.45 | 31 | 95.8
2008-07-31 | 17:00 | 19.9 | 47 | 8.72 | 7.44 | 31 | 95.7
2008-07-31 | 17:15 | 19.8 | 47 | 8.69 | 7.43 | 31 | 95.2
2008-07-31 | 17:30 | 19.65 | 47 | 8.72 | 7.4 | 31 | 95.3
2008-07-31 | 17:45 | 19.53 | 47 | 8.74 | 7.39 | 31 | 95.3
2008-07-31 | 18:00 | 19.41 | 47 | 8.75 | 7.39 | 30 | 95.1
2008-07-31 | 18:15 | 19.27 | 47 | 8.77 | 7.37 | 30 | 95.1
2008-07-31 | 18:30 | 19.16 | 47 | 8.75 | 7.36 | 30 | 94.7
2008-07-31 | 18:45 | 19.08 | 47 | 8.78 | 7.36 | 30 | 94.8
2008-07-31 | 19:00 | 19 | 47 | 8.77 | 7.34 | 30 | 94.6
2008-07-31 | 19:15 | 18.93 | 47 | 8.8 | 7.34 | 30 | 94.7
2008-07-31 | 19:30 | 18.87 | 47 | 8.82 | 7.33 | 30 | 94.8
2008-07-31 | 19:45 | 18.79 | 47 | 8.81 | 7.33 | 30 | 94.5
2008-07-31 | 20:00 | 18.71 | 47 | 8.84 | 7.33 | 30 | 94.7
2008-07-31 | 20:15 | 18.59 | 47 | 8.87 | 7.31 | 30 | 94.8
2008-07-31 | 20:30 | 18.45 | 47 | 8.89 | 7.31 | 30 | 94.8
2008-07-31 | 20:45 | 18.31 | 47 | 8.89 | 7.31 | 30 | 94.5
2008-07-31 | 21:00 | 18.18 | 47 | 8.94 | 7.3 | 30 | 94.8
2008-07-31 | 21:15 | 18 | 47 | 8.98 | 7.3 | 30 | 94.8
2008-07-31 | 21:30 | 17.81 | 47 | 9.02 | 7.28 | 30 | 94.9
2008-07-31 | 21:45 | 17.61 | 47 | 9.03 | 7.29 | 30 | 94.6
2008-07-31 | 22:00 | 17.42 | 47 | 9.09 | 7.29 | 30 | 94.9
2008-07-31 | 22:15 | 17.25 | 47 | 9.15 | 7.28 | 30 | 95.1
2008-07-31 | 22:30 | 17.09 | 47 | 9.18 | 7.27 | 30 | 95.1
2008-07-31 | 22:45 | 16.95 | 47 | 9.21 | 7.28 | 30 | 95.2
2008-07-31 | 23:00 | 16.81 | 47 | 9.24 | 7.27 | 30 | 95.2
2008-07-31 | 23:15 | 16.68 | 47 | 9.24 | 7.27 | 30 | 95
2008-07-31 | 23:30 | 16.56 | 47 | 9.25 | 7.27 | 30 | 94.9
2008-07-31 | 23:45 | 16.45 | 47 | 9.27 | 7.26 | 30 | 94.8
2008-08-01 | 0:00 | 16.35 | 47 | 9.29 | 7.27 | 30 | 94.8
2008-08-01 | 0:15 | 16.24 | 47 | 9.31 | 7.27 | 30 | 94.8
2008-08-01 | 0:30 | 16.14 | 47 | 9.38 | 7.26 | 30 | 95.3
2008-08-01 | 0:45 | 16.03 | 47 | 9.42 | 7.27 | 30 | 95.5
2008-08-01 | 1:01 | 15.93 | 47 | 9.44 | 7.26 | 31 | 95.5
2008-08-01 | 1:16 | 15.84 | 47 | 9.43 | 7.26 | 31 | 95.3
2008-08-01 | 1:31 | 15.75 | 47 | 9.44 | 7.27 | 31 | 95.2
2008-08-01 | 1:46 | 15.65 | 47 | 9.46 | 7.26 | 31 | 95.2
2008-08-01 | 2:01 | 15.54 | 47 | 9.49 | 7.27 | 31 | 95.2
2008-08-01 | 2:16 | 15.43 | 48 | 9.51 | 7.26 | 31 | 95.2
2008-08-01 | 2:31 | 15.31 | 48 | 9.54 | 7.26 | 31 | 95.3
2008-08-01 | 2:46 | 15.19 | 48 | 9.58 | 7.27 | 31 | 95.4
2008-08-01 | 3:01 | 15.08 | 48 | 9.64 | 7.27 | 31 | 95.8
2008-08-01 | 3:16 | 14.96 | 48 | 9.64 | 7.27 | 31 | 95.5
2008-08-01 | 3:31 | 14.82 | 48 | 9.7 | 7.27 | 31 | 95.8
2008-08-01 | 3:46 | 14.7 | 49 | 9.74 | 7.27 | 32 | 96
2008-08-01 | 4:01 | 14.57 | 49 | 9.79 | 7.27 | 32 | 96.1
2008-08-01 | 4:16 | 14.45 | 49 | 9.78 | 7.27 | 32 | 95.9
2008-08-01 | 4:31 | 14.32 | 49 | 9.8 | 7.27 | 32 | 95.8
2008-08-01 | 4:46 | 14.21 | 49 | 9.86 | 7.27 | 32 | 96.1
2008-08-01 | 5:01 | 14.07 | 49 | 9.91 | 7.26 | 32 | 96.3
2008-08-01 | 5:16 | 13.94 | 49 | 9.92 | 7.26 | 32 | 96.2
2008-08-01 | 5:31 | 13.8 | 49 | 9.94 | 7.27 | 32 | 96
2008-08-01 | 5:46 | 13.67 | 49 | 10 | 7.26 | 32 | 96.4
2008-08-01 | 6:01 | 13.57 | 49 | 10.04 | 7.27 | 32 | 96.5
2008-08-01 | 6:16 | 13.49 | 49 | 10.08 | 7.26 | 32 | 96.7
2008-08-01 | 6:31 | 13.39 | 49 | 10.08 | 7.26 | 32 | 96.5
2008-08-01 | 6:46 | 13.28 | 49 | 10.1 | 7.27 | 32 | 96.5
2008-08-01 | 7:01 | 13.18 | 49 | 10.16 | 7.28 | 32 | 96.8
2008-08-01 | 7:16 | 13.09 | 49 | 10.17 | 7.27 | 32 | 96.8
2008-08-01 | 7:31 | 13.01 | 49 | 10.23 | 7.27 | 32 | 97.1
2008-08-01 | 7:46 | 12.96 | 49 | 10.27 | 7.27 | 32 | 97.4
2008-08-01 | 8:01 | 12.93 | 49 | 10.25 | 7.28 | 32 | 97.2
2008-08-01 | 8:16 | 12.91 | 49 | 10.3 | 7.28 | 32 | 97.5
2008-08-01 | 8:31 | 12.89 | 49 | 10.33 | 7.28 | 32 | 97.8
2008-08-01 | 8:46 | 12.86 | 49 | 10.34 | 7.29 | 32 | 97.9
2008-08-01 | 9:01 | 12.83 | 49 | 10.36 | 7.29 | 32 | 97.9
2008-08-01 | 9:16 | 12.82 | 49 | 10.4 | 7.28 | 32 | 98.3
2008-08-01 | 9:31 | 12.84 | 48 | 10.38 | 7.3 | 31 | 98.2
2008-08-01 | 9:46 | 12.87 | 48 | 10.42 | 7.3 | 31 | 98.6
2008-08-01 | 10:01 | 12.94 | 48 | 10.38 | 7.31 | 31 | 98.4
2008-08-01 | 10:16 | 13.03 | 48 | 10.39 | 7.3 | 31 | 98.7
2008-08-01 | 10:31 | 13.17 | 48 | 10.38 | 7.31 | 31 | 98.8
2008-08-01 | 10:46 | 13.36 | 48 | 10.34 | 7.31 | 31 | 98.9
2008-08-01 | 11:01 | 13.62 | 48 | 10.33 | 7.32 | 31 | 99.4
2008-08-01 | 11:16 | 13.89 | 47 | 10.24 | 7.33 | 31 | 99.1
2008-08-01 | 11:31 | 14.29 | 47 | 10.15 | 7.34 | 31 | 99.1
2008-08-01 | 11:46 | 14.68 | 47 | 10.1 | 7.35 | 31 | 99.5
2008-08-01 | 12:01 | 15.13 | 47 | 10.03 | 7.36 | 31 | 99.7
2008-08-01 | 12:16 | 15.5 | 47 | 9.92 | 7.37 | 31 | 99.4
2008-08-01 | 12:31 | 15.96 | 47 | 9.8 | 7.39 | 31 | 99.2
2008-08-01 | 12:46 | 16.41 | 47 | 9.73 | 7.4 | 31 | 99.4
2008-08-01 | 13:00 | 16.89 | 47 | 9.59 | 7.41 | 31 | 99
2008-08-01 | 13:15 | 17.34 | 47 | 9.52 | 7.43 | 31 | 99.2
2008-08-01 | 13:30 | 17.84 | 47 | 9.41 | 7.45 | 31 | 99
2008-08-01 | 13:45 | 18.37 | 47 | 9.25 | 7.46 | 31 | 98.5
2008-08-01 | 14:00 | 18.83 | 47 | 9.16 | 7.49 | 31 | 98.4
2008-08-01 | 14:15 | 19.24 | 47 | 9.06 | 7.54 | 31 | 98.2
2008-08-01 | 14:30 | 19.59 | 47 | 8.98 | 7.56 | 31 | 98
2008-08-01 | 14:45 | 19.89 | 47 | 8.87 | 7.56 | 31 | 97.4
2008-08-01 | 15:00 | 20.11 | 47 | 8.83 | 7.56 | 31 | 97.4
2008-08-01 | 15:15 | 20.31 | 47 | 8.75 | 7.56 | 31 | 96.8
2008-08-01 | 15:30 | 20.43 | 47 | 8.71 | 7.55 | 31 | 96.6
2008-08-01 | 15:45 | 20.36 | 47 | 8.72 | 7.52 | 31 | 96.6
2008-08-01 | 16:00 | 20.27 | 47 | 8.71 | 7.49 | 31 | 96.3
2008-08-01 | 16:15 | 20.18 | 47 | 8.71 | 7.48 | 31 | 96.1
2008-08-01 | 16:30 | 20.02 | 47 | 8.75 | 7.46 | 30 | 96.3
2008-08-01 | 16:45 | 19.95 | 47 | 8.76 | 7.44 | 30 | 96.2
2008-08-01 | 17:00 | 19.8 | 47 | 8.77 | 7.43 | 30 | 96
2008-08-01 | 17:15 | 19.66 | 47 | 8.76 | 7.42 | 30 | 95.7
2008-08-01 | 17:30 | 19.53 | 47 | 8.79 | 7.41 | 30 | 95.7
2008-08-01 | 17:45 | 19.44 | 47 | 8.79 | 7.39 | 30 | 95.7
2008-08-01 | 18:00 | 19.34 | 46 | 8.78 | 7.39 | 30 | 95.3
2008-08-01 | 18:15 | 19.18 | 46 | 8.82 | 7.37 | 30 | 95.5
2008-08-01 | 18:30 | 18.96 | 46 | 8.84 | 7.36 | 30 | 95.2
2008-08-01 | 18:45 | 18.8 | 46 | 8.86 | 7.35 | 30 | 95.1
2008-08-01 | 19:00 | 18.71 | 46 | 8.89 | 7.34 | 30 | 95.3
2008-08-01 | 19:15 | 18.74 | 46 | 8.86 | 7.34 | 30 | 95
2008-08-01 | 19:30 | 18.79 | 46 | 8.87 | 7.34 | 30 | 95.2
2008-08-01 | 19:45 | 18.84 | 46 | 8.86 | 7.34 | 30 | 95.2
2008-08-01 | 20:00 | 18.84 | 46 | 8.86 | 7.35 | 30 | 95.2
2008-08-01 | 20:15 | 18.82 | 46 | 8.86 | 7.34 | 30 | 95.1
2008-08-01 | 20:30 | 18.76 | 46 | 8.86 | 7.33 | 30 | 95.1
2008-08-01 | 20:45 | 18.68 | 46 | 8.85 | 7.33 | 30 | 94.7
2008-08-01 | 21:00 | 18.55 | 46 | 8.89 | 7.32 | 30 | 95
2008-08-01 | 21:15 | 18.38 | 46 | 8.9 | 7.32 | 30 | 94.8
2008-08-01 | 21:30 | 18.21 | 46 | 8.95 | 7.31 | 30 | 95
2008-08-01 | 21:45 | 18.03 | 46 | 9 | 7.3 | 30 | 95.2
2008-08-01 | 22:00 | 17.87 | 46 | 9.01 | 7.3 | 30 | 95
2008-08-01 | 22:15 | 17.7 | 46 | 9.04 | 7.3 | 30 | 94.9
2008-08-01 | 22:30 | 17.55 | 47 | 9.1 | 7.29 | 30 | 95.2
2008-08-01 | 22:45 | 17.39 | 47 | 9.14 | 7.3 | 30 | 95.3
2008-08-01 | 23:00 | 17.24 | 47 | 9.18 | 7.29 | 30 | 95.4
2008-08-01 | 23:15 | 17.1 | 47 | 9.21 | 7.28 | 30 | 95.5
2008-08-01 | 23:30 | 16.95 | 47 | 9.25 | 7.28 | 30 | 95.6
2008-08-01 | 23:45 | 16.81 | 47 | 9.25 | 7.28 | 30 | 95.3
2008-08-02 | 0:00 | 16.64 | 47 | 9.27 | 7.28 | 30 | 95.2
2008-08-02 | 0:15 | 16.47 | 47 | 9.34 | 7.28 | 30 | 95.6
2008-08-02 | 0:30 | 16.29 | 47 | 9.4 | 7.27 | 30 | 95.8
2008-08-02 | 0:45 | 16.1 | 47 | 9.44 | 7.27 | 30 | 95.9
2008-08-02 | 1:01 | 15.94 | 46 | 9.48 | 7.26 | 30 | 96
2008-08-02 | 1:16 | 15.79 | 46 | 9.52 | 7.25 | 30 | 96
2008-08-02 | 1:31 | 15.67 | 47 | 9.55 | 7.26 | 30 | 96.1
2008-08-02 | 1:46 | 15.56 | 47 | 9.57 | 7.25 | 30 | 96.1
2008-08-02 | 2:01 | 15.45 | 47 | 9.6 | 7.25 | 30 | 96.1
2008-08-02 | 2:16 | 15.34 | 47 | 9.63 | 7.25 | 30 | 96.2
2008-08-02 | 2:31 | 15.22 | 47 | 9.65 | 7.26 | 30 | 96.2
2008-08-02 | 2:46 | 15.1 | 47 | 9.69 | 7.25 | 31 | 96.3
2008-08-02 | 3:01 | 14.97 | 47 | 9.69 | 7.25 | 31 | 96
2008-08-02 | 3:16 | 14.84 | 47 | 9.74 | 7.25 | 31 | 96.2
2008-08-02 | 3:31 | 14.73 | 47 | 9.74 | 7.26 | 31 | 96
2008-08-02 | 3:46 | 14.62 | 47 | 9.76 | 7.26 | 31 | 96
2008-08-02 | 4:01 | 14.52 | 47 | 9.81 | 7.25 | 31 | 96.3
2008-08-02 | 4:16 | 14.44 | 47 | 9.81 | 7.25 | 31 | 96.1
2008-08-02 | 4:31 | 14.39 | 47 | 9.82 | 7.25 | 31 | 96.1
2008-08-02 | 4:46 | 14.33 | 47 | 9.87 | 7.25 | 31 | 96.4
2008-08-02 | 5:01 | 14.28 | 47 | 9.85 | 7.25 | 31 | 96.2
2008-08-02 | 5:16 | 14.23 | 47 | 9.9 | 7.25 | 31 | 96.5
2008-08-02 | 5:31 | 14.18 | 47 | 9.88 | 7.25 | 30 | 96.3
2008-08-02 | 5:46 | 14.11 | 47 | 9.89 | 7.25 | 30 | 96.3
2008-08-02 | 6:01 | 14.04 | 46 | 9.91 | 7.24 | 30 | 96.3
2008-08-02 | 6:16 | 13.98 | 46 | 9.97 | 7.24 | 30 | 96.7
2008-08-02 | 6:31 | 13.92 | 46 | 10 | 7.24 | 30 | 96.9
2008-08-02 | 6:46 | 13.85 | 46 | 10 | 7.25 | 30 | 96.7
2008-08-02 | 7:01 | 13.81 | 46 | 10.05 | 7.24 | 30 | 97.1
2008-08-02 | 7:16 | 13.76 | 46 | 10.07 | 7.25 | 30 | 97.2
2008-08-02 | 7:31 | 13.72 | 45 | 10.06 | 7.25 | 30 | 97
2008-08-02 | 7:46 | 13.67 | 45 | 10.1 | 7.25 | 29 | 97.3
2008-08-02 | 8:01 | 13.65 | 45 | 10.14 | 7.25 | 29 | 97.6
2008-08-02 | 8:16 | 13.63 | 45 | 10.13 | 7.26 | 29 | 97.5
2008-08-02 | 8:31 | 13.61 | 45 | 10.17 | 7.27 | 29 | 97.8
2008-08-02 | 8:46 | 13.61 | 45 | 10.21 | 7.27 | 29 | 98.2
2008-08-02 | 9:01 | 13.61 | 44 | 10.2 | 7.28 | 29 | 98.1
2008-08-02 | 9:16 | 13.65 | 44 | 10.23 | 7.28 | 29 | 98.5
2008-08-02 | 9:31 | 13.72 | 44 | 10.2 | 7.28 | 29 | 98.4
2008-08-02 | 9:46 | 13.71 | 44 | 10.22 | 7.3 | 29 | 98.6
2008-08-02 | 10:01 | 13.8 | 44 | 10.23 | 7.29 | 29 | 98.8
2008-08-02 | 10:16 | 13.83 | 44 | 10.18 | 7.3 | 28 | 98.4
2008-08-02 | 10:31 | 13.98 | 44 | 10.19 | 7.3 | 28 | 98.8
2008-08-02 | 10:46 | 14.03 | 44 | 10.19 | 7.3 | 28 | 98.9
2008-08-02 | 11:01 | 14.23 | 44 | 10.18 | 7.3 | 28 | 99.3
2008-08-02 | 11:16 | 14.45 | 44 | 10.13 | 7.32 | 28 | 99.3
2008-08-02 | 11:31 | 14.68 | 43 | 10.08 | 7.32 | 28 | 99.3
2008-08-02 | 11:46 | 14.95 | 43 | 10.02 | 7.32 | 28 | 99.3
2008-08-02 | 12:01 | 15.39 | 43 | 9.96 | 7.33 | 28 | 99.6
2008-08-02 | 12:16 | 15.85 | 43 | 9.87 | 7.34 | 28 | 99.6
2008-08-02 | 12:31 | 16.23 | 43 | 9.79 | 7.36 | 28 | 99.7
2008-08-02 | 12:46 | 16.53 | 43 | 9.73 | 7.36 | 28 | 99.6
2008-08-02 | 13:00 | 16.83 | 43 | 9.63 | 7.37 | 28 | 99.2
2008-08-02 | 13:15 | 17.19 | 43 | 9.56 | 7.39 | 28 | 99.3
2008-08-02 | 13:30 | 17.63 | 44 | 9.43 | 7.4 | 28 | 98.9
2008-08-02 | 13:45 | 18.04 | 44 | 9.35 | 7.41 | 28 | 98.8
2008-08-02 | 14:00 | 18.44 | 44 | 9.22 | 7.43 | 28 | 98.3
2008-08-02 | 14:15 | 18.82 | 44 | 9.12 | 7.45 | 28 | 97.9
2008-08-02 | 14:30 | 19.18 | 44 | 9.05 | 7.46 | 28 | 97.9
2008-08-02 | 14:45 | 19.5 | 44 | 8.95 | 7.48 | 28 | 97.4
2008-08-02 | 15:00 | 19.77 | 44 | 8.9 | 7.51 | 28 | 97.4
2008-08-02 | 15:15 | 19.99 | 44 | 8.81 | 7.52 | 28 | 96.9
2008-08-02 | 15:30 | 20.12 | 44 | 8.79 | 7.52 | 28 | 96.9
2008-08-02 | 15:45 | 20.19 | 44 | 8.77 | 7.5 | 28 | 96.8
2008-08-02 | 16:00 | 20.23 | 44 | 8.75 | 7.49 | 28 | 96.6
2008-08-02 | 16:15 | 20.22 | 44 | 8.7 | 7.47 | 28 | 96.1
2008-08-02 | 16:30 | 20.18 | 44 | 8.72 | 7.45 | 28 | 96.2
2008-08-02 | 16:45 | 20.1 | 44 | 8.7 | 7.45 | 28 | 95.8
2008-08-02 | 17:00 | 19.97 | 43 | 8.73 | 7.43 | 28 | 95.9
2008-08-02 | 17:15 | 19.87 | 43 | 8.74 | 7.41 | 28 | 95.9
2008-08-02 | 17:30 | 19.71 | 43 | 8.75 | 7.4 | 28 | 95.7
2008-08-02 | 17:45 | 19.54 | 43 | 8.75 | 7.38 | 28 | 95.3
2008-08-02 | 18:00 | 19.42 | 43 | 8.75 | 7.37 | 28 | 95.2
2008-08-02 | 18:15 | 19.28 | 43 | 8.79 | 7.36 | 28 | 95.3
2008-08-02 | 18:30 | 19.19 | 43 | 8.81 | 7.34 | 28 | 95.3
2008-08-02 | 18:45 | 19.11 | 43 | 8.8 | 7.33 | 28 | 95
2008-08-02 | 19:00 | 19.03 | 43 | 8.8 | 7.33 | 28 | 94.9
2008-08-02 | 19:15 | 18.97 | 43 | 8.83 | 7.33 | 28 | 95.1
2008-08-02 | 19:30 | 18.87 | 43 | 8.82 | 7.32 | 28 | 94.9
2008-08-02 | 19:45 | 18.78 | 43 | 8.86 | 7.32 | 28 | 95.1
2008-08-02 | 20:00 | 18.67 | 43 | 8.89 | 7.31 | 28 | 95.2
2008-08-02 | 20:15 | 18.54 | 43 | 8.89 | 7.3 | 28 | 94.9
2008-08-02 | 20:30 | 18.38 | 43 | 8.9 | 7.3 | 28 | 94.8
2008-08-02 | 20:45 | 18.2 | 43 | 8.96 | 7.29 | 28 | 95
2008-08-02 | 21:00 | 18.01 | 43 | 9.01 | 7.28 | 28 | 95.2
2008-08-02 | 21:15 | 17.8 | 43 | 9.06 | 7.28 | 28 | 95.3
2008-08-02 | 21:30 | 17.59 | 43 | 9.11 | 7.28 | 28 | 95.4
2008-08-02 | 21:45 | 17.4 | 43 | 9.15 | 7.27 | 28 | 95.4
2008-08-02 | 22:00 | 17.21 | 43 | 9.16 | 7.26 | 28 | 95.2
2008-08-02 | 22:15 | 17.02 | 43 | 9.22 | 7.26 | 28 | 95.5
2008-08-02 | 22:30 | 16.85 | 43 | 9.27 | 7.25 | 28 | 95.6
2008-08-02 | 22:45 | 16.7 | 43 | 9.27 | 7.25 | 28 | 95.4
2008-08-02 | 23:00 | 16.54 | 43 | 9.31 | 7.25 | 28 | 95.4
2008-08-02 | 23:15 | 16.38 | 43 | 9.33 | 7.25 | 28 | 95.3
2008-08-02 | 23:30 | 16.22 | 43 | 9.4 | 7.25 | 28 | 95.6
2008-08-02 | 23:45 | 16.05 | 43 | 9.42 | 7.25 | 28 | 95.5
2008-08-03 | 0:00 | 15.88 | 43 | 9.44 | 7.24 | 28 | 95.4
2008-08-03 | 0:15 | 15.72 | 43 | 9.48 | 7.24 | 28 | 95.5
2008-08-03 | 0:30 | 15.57 | 43 | 9.55 | 7.24 | 28 | 95.9
2008-08-03 | 0:45 | 15.4 | 44 | 9.57 | 7.24 | 28 | 95.7
2008-08-03 | 1:01 | 15.24 | 44 | 9.6 | 7.23 | 28 | 95.7
2008-08-03 | 1:16 | 15.07 | 44 | 9.63 | 7.24 | 28 | 95.7
2008-08-03 | 1:31 | 14.92 | 44 | 9.67 | 7.24 | 29 | 95.7
2008-08-03 | 1:46 | 14.75 | 44 | 9.75 | 7.24 | 29 | 96.1
2008-08-03 | 2:01 | 14.59 | 44 | 9.77 | 7.23 | 29 | 96
2008-08-03 | 2:16 | 14.43 | 44 | 9.8 | 7.23 | 29 | 96
2008-08-03 | 2:31 | 14.27 | 44 | 9.87 | 7.23 | 29 | 96.3
2008-08-03 | 2:46 | 14.11 | 45 | 9.89 | 7.23 | 29 | 96.2
2008-08-03 | 3:01 | 13.95 | 45 | 9.96 | 7.23 | 29 | 96.6
2008-08-03 | 3:16 | 13.79 | 45 | 9.98 | 7.23 | 29 | 96.4
2008-08-03 | 3:31 | 13.63 | 45 | 10.04 | 7.22 | 29 | 96.7
2008-08-03 | 3:46 | 13.47 | 45 | 10.06 | 7.22 | 29 | 96.5
2008-08-03 | 4:01 | 13.32 | 45 | 10.13 | 7.22 | 29 | 96.8
2008-08-03 | 4:16 | 13.18 | 45 | 10.18 | 7.22 | 29 | 97
2008-08-03 | 4:31 | 13.03 | 45 | 10.23 | 7.22 | 29 | 97.1
2008-08-03 | 4:46 | 12.88 | 45 | 10.23 | 7.22 | 29 | 96.9
2008-08-03 | 5:01 | 12.74 | 45 | 10.25 | 7.21 | 29 | 96.7
2008-08-03 | 5:16 | 12.6 | 45 | 10.32 | 7.21 | 29 | 97.1
2008-08-03 | 5:31 | 12.47 | 45 | 10.34 | 7.21 | 29 | 96.9
2008-08-03 | 5:46 | 12.34 | 45 | 10.4 | 7.2 | 29 | 97.2
2008-08-03 | 6:01 | 12.21 | 45 | 10.45 | 7.2 | 29 | 97.4
2008-08-03 | 6:16 | 12.1 | 45 | 10.45 | 7.2 | 29 | 97.2
2008-08-03 | 6:31 | 11.97 | 45 | 10.48 | 7.2 | 29 | 97.2
2008-08-03 | 6:46 | 11.85 | 45 | 10.55 | 7.2 | 29 | 97.6
2008-08-03 | 7:01 | 11.74 | 45 | 10.61 | 7.2 | 29 | 97.9
2008-08-03 | 7:16 | 11.62 | 45 | 10.62 | 7.2 | 29 | 97.7
2008-08-03 | 7:31 | 11.52 | 45 | 10.65 | 7.2 | 29 | 97.7
2008-08-03 | 7:46 | 11.44 | 44 | 10.67 | 7.2 | 29 | 97.7
2008-08-03 | 8:01 | 11.39 | 44 | 10.74 | 7.2 | 29 | 98.3
2008-08-03 | 8:16 | 11.35 | 44 | 10.74 | 7.2 | 29 | 98.2
2008-08-03 | 8:31 | 11.33 | 44 | 10.75 | 7.21 | 29 | 98.3
2008-08-03 | 8:46 | 11.31 | 44 | 10.83 | 7.21 | 29 | 98.9
2008-08-03 | 9:01 | 11.29 | 44 | 10.84 | 7.21 | 29 | 98.9
2008-08-03 | 9:16 | 11.27 | 44 | 10.88 | 7.22 | 29 | 99.3
2008-08-03 | 9:31 | 11.27 | 44 | 10.9 | 7.23 | 28 | 99.5
2008-08-03 | 9:46 | 11.31 | 44 | 10.91 | 7.23 | 28 | 99.6
2008-08-03 | 10:01 | 11.37 | 44 | 10.91 | 7.23 | 28 | 99.7
2008-08-03 | 10:16 | 11.46 | 44 | 10.89 | 7.23 | 28 | 99.8
2008-08-03 | 10:31 | 11.61 | 44 | 10.82 | 7.24 | 28 | 99.5
2008-08-03 | 10:46 | 11.79 | 44 | 10.76 | 7.25 | 28 | 99.4
2008-08-03 | 11:01 | 12.06 | 44 | 10.76 | 7.26 | 28 | 100
2008-08-03 | 11:16 | 12.4 | 44 | 10.71 | 7.26 | 28 | 100.3
2008-08-03 | 11:31 | 12.78 | 44 | 10.65 | 7.28 | 28 | 100.6
2008-08-03 | 11:46 | 13.18 | 44 | 10.55 | 7.3 | 28 | 100.6
2008-08-03 | 12:01 | 13.59 | 44 | 10.47 | 7.31 | 28 | 100.6
2008-08-03 | 12:16 | 14.02 | 44 | 10.37 | 7.32 | 28 | 100.6
2008-08-03 | 12:31 | 14.45 | 44 | 10.25 | 7.34 | 28 | 100.5
2008-08-03 | 12:46 | 14.88 | 44 | 10.15 | 7.35 | 28 | 100.4
2008-08-03 | 13:00 | 15.34 | 44 | 10 | 7.36 | 28 | 99.9
2008-08-03 | 13:15 | 15.77 | 44 | 9.91 | 7.38 | 28 | 100
2008-08-03 | 13:30 | 16.23 | 44 | 9.8 | 7.39 | 28 | 99.8
2008-08-03 | 13:45 | 16.69 | 44 | 9.66 | 7.4 | 29 | 99.3
2008-08-03 | 14:00 | 17.12 | 44 | 9.53 | 7.41 | 29 | 98.9
2008-08-03 | 14:15 | 17.53 | 44 | 9.45 | 7.43 | 29 | 98.9
2008-08-03 | 14:30 | 17.9 | 44 | 9.36 | 7.44 | 29 | 98.7
2008-08-03 | 14:45 | 18.2 | 44 | 9.25 | 7.45 | 29 | 98.1
2008-08-03 | 15:00 | 18.49 | 44 | 9.19 | 7.47 | 29 | 98.1
2008-08-03 | 15:15 | 18.71 | 44 | 9.13 | 7.47 | 29 | 97.9
2008-08-03 | 15:30 | 18.91 | 44 | 9.09 | 7.47 | 29 | 97.8
2008-08-03 | 15:45 | 19.04 | 44 | 9.04 | 7.48 | 29 | 97.5
2008-08-03 | 16:00 | 19.12 | 44 | 8.97 | 7.48 | 29 | 97
2008-08-03 | 16:15 | 19.14 | 44 | 8.94 | 7.47 | 29 | 96.6
2008-08-03 | 16:30 | 19.14 | 44 | 8.94 | 7.46 | 29 | 96.7
2008-08-03 | 16:45 | 19.13 | 44 | 8.92 | 7.45 | 29 | 96.4
2008-08-03 | 17:00 | 19.04 | 44 | 8.9 | 7.44 | 29 | 96.1
2008-08-03 | 17:15 | 18.93 | 44 | 8.93 | 7.43 | 29 | 96.2
2008-08-03 | 17:30 | 18.85 | 44 | 8.94 | 7.42 | 29 | 96.1
2008-08-03 | 17:45 | 18.74 | 44 | 8.93 | 7.41 | 29 | 95.7
2008-08-03 | 18:00 | 18.64 | 44 | 8.96 | 7.39 | 29 | 95.8
2008-08-03 | 18:15 | 18.54 | 44 | 8.97 | 7.39 | 29 | 95.8
2008-08-03 | 18:30 | 18.45 | 44 | 8.95 | 7.37 | 29 | 95.4
2008-08-03 | 18:45 | 18.39 | 44 | 8.98 | 7.37 | 29 | 95.6
2008-08-03 | 19:00 | 18.31 | 44 | 9 | 7.36 | 29 | 95.7
2008-08-03 | 19:15 | 18.28 | 44 | 9 | 7.34 | 29 | 95.6
2008-08-03 | 19:30 | 18.23 | 44 | 8.97 | 7.35 | 29 | 95.2
2008-08-03 | 19:45 | 18.17 | 44 | 9.01 | 7.34 | 29 | 95.5
2008-08-03 | 20:00 | 18.09 | 44 | 9 | 7.33 | 29 | 95.2
2008-08-03 | 20:15 | 17.97 | 44 | 9 | 7.33 | 29 | 95
2008-08-03 | 20:30 | 17.86 | 44 | 9.02 | 7.32 | 29 | 95
2008-08-03 | 20:45 | 17.72 | 44 | 9.07 | 7.31 | 29 | 95.3
2008-08-03 | 21:00 | 17.54 | 44 | 9.12 | 7.31 | 29 | 95.4
2008-08-03 | 21:15 | 17.36 | 44 | 9.14 | 7.3 | 29 | 95.2
2008-08-03 | 21:30 | 17.16 | 44 | 9.17 | 7.29 | 29 | 95.2
2008-08-03 | 21:45 | 16.96 | 44 | 9.21 | 7.29 | 29 | 95.2
2008-08-03 | 22:00 | 16.76 | 44 | 9.28 | 7.29 | 29 | 95.6
2008-08-03 | 22:15 | 16.58 | 44 | 9.3 | 7.28 | 29 | 95.4
2008-08-03 | 22:30 | 16.41 | 44 | 9.37 | 7.28 | 29 | 95.7
2008-08-03 | 22:45 | 16.26 | 44 | 9.41 | 7.27 | 29 | 95.9
2008-08-03 | 23:00 | 16.12 | 44 | 9.45 | 7.26 | 29 | 95.9
2008-08-03 | 23:15 | 15.99 | 44 | 9.45 | 7.26 | 29 | 95.7
2008-08-03 | 23:30 | 15.86 | 44 | 9.46 | 7.26 | 29 | 95.6
2008-08-03 | 23:45 | 15.74 | 44 | 9.49 | 7.26 | 29 | 95.6
2008-08-04 | 0:00 | 15.61 | 45 | 9.55 | 7.27 | 29 | 95.9
2008-08-04 | 0:15 | 15.46 | 45 | 9.57 | 7.27 | 29 | 95.8
2008-08-04 | 0:30 | 15.31 | 45 | 9.63 | 7.27 | 29 | 96.1
2008-08-04 | 0:45 | 15.16 | 45 | 9.68 | 7.27 | 29 | 96.3
2008-08-04 | 1:01 | 15.02 | 45 | 9.72 | 7.26 | 29 | 96.4
2008-08-04 | 1:16 | 14.88 | 45 | 9.76 | 7.27 | 29 | 96.5
2008-08-04 | 1:31 | 14.73 | 45 | 9.79 | 7.26 | 29 | 96.5
2008-08-04 | 1:46 | 14.6 | 45 | 9.79 | 7.26 | 29 | 96.2
2008-08-04 | 2:01 | 14.47 | 45 | 9.84 | 7.26 | 29 | 96.5
2008-08-04 | 2:16 | 14.33 | 45 | 9.89 | 7.26 | 29 | 96.6
2008-08-04 | 2:31 | 14.2 | 45 | 9.93 | 7.25 | 29 | 96.7
2008-08-04 | 2:46 | 14.06 | 45 | 9.93 | 7.26 | 30 | 96.5
2008-08-04 | 3:01 | 13.91 | 46 | 9.95 | 7.26 | 30 | 96.4
2008-08-04 | 3:16 | 13.78 | 46 | 10.02 | 7.25 | 30 | 96.8
2008-08-04 | 3:31 | 13.63 | 46 | 10.07 | 7.25 | 30 | 96.9
2008-08-04 | 3:46 | 13.49 | 46 | 10.07 | 7.25 | 30 | 96.7
2008-08-04 | 4:01 | 13.35 | 46 | 10.1 | 7.26 | 30 | 96.6
2008-08-04 | 4:16 | 13.2 | 46 | 10.18 | 7.25 | 30 | 97
2008-08-04 | 4:31 | 13.05 | 46 | 10.19 | 7.25 | 30 | 96.8
2008-08-04 | 4:46 | 12.91 | 46 | 10.22 | 7.24 | 30 | 96.8
2008-08-04 | 5:01 | 12.77 | 46 | 10.25 | 7.25 | 30 | 96.8
2008-08-04 | 5:16 | 12.63 | 46 | 10.33 | 7.24 | 30 | 97.2
2008-08-04 | 5:31 | 12.5 | 46 | 10.34 | 7.24 | 30 | 97
2008-08-04 | 5:46 | 12.37 | 46 | 10.37 | 7.24 | 30 | 97
2008-08-04 | 6:01 | 12.24 | 46 | 10.39 | 7.24 | 30 | 96.9
2008-08-04 | 6:16 | 12.12 | 46 | 10.48 | 7.24 | 30 | 97.5
2008-08-04 | 6:31 | 12 | 47 | 10.5 | 7.24 | 30 | 97.4
2008-08-04 | 6:46 | 11.88 | 47 | 10.57 | 7.25 | 30 | 97.8
2008-08-04 | 7:01 | 11.76 | 47 | 10.63 | 7.24 | 30 | 98.1
2008-08-04 | 7:16 | 11.66 | 47 | 10.68 | 7.24 | 30 | 98.3
2008-08-04 | 7:31 | 11.57 | 46 | 10.72 | 7.24 | 30 | 98.5
2008-08-04 | 7:46 | 11.51 | 46 | 10.71 | 7.24 | 30 | 98.2
2008-08-04 | 8:01 | 11.46 | 46 | 10.72 | 7.24 | 30 | 98.2
2008-08-04 | 8:16 | 11.42 | 46 | 10.74 | 7.25 | 30 | 98.3
2008-08-04 | 8:31 | 11.41 | 46 | 10.79 | 7.25 | 30 | 98.8
2008-08-04 | 8:46 | 11.42 | 46 | 10.84 | 7.26 | 30 | 99.3
2008-08-04 | 9:01 | 11.41 | 46 | 10.87 | 7.26 | 30 | 99.6
2008-08-04 | 9:16 | 11.42 | 46 | 10.84 | 7.26 | 30 | 99.3
2008-08-04 | 9:31 | 11.44 | 46 | 10.84 | 7.27 | 30 | 99.3
2008-08-04 | 9:46 | 11.48 | 46 | 10.83 | 7.27 | 30 | 99.3
2008-08-04 | 10:01 | 11.54 | 46 | 10.83 | 7.29 | 30 | 99.4
2008-08-04 | 10:16 | 11.63 | 46 | 10.82 | 7.29 | 30 | 99.5
2008-08-04 | 10:31 | 11.76 | 46 | 10.79 | 7.3 | 30 | 99.6
2008-08-04 | 10:46 | 11.93 | 46 | 10.76 | 7.31 | 30 | 99.7
2008-08-04 | 11:01 | 12.16 | 46 | 10.72 | 7.32 | 30 | 99.9
2008-08-04 | 11:16 | 12.48 | 46 | 10.66 | 7.33 | 30 | 100
2008-08-04 | 11:31 | 12.85 | 46 | 10.62 | 7.35 | 30 | 100.4
2008-08-04 | 11:46 | 13.26 | 46 | 10.5 | 7.36 | 30 | 100.2
2008-08-04 | 12:01 | 13.68 | 46 | 10.4 | 7.38 | 30 | 100.2
2008-08-04 | 12:16 | 14.1 | 46 | 10.33 | 7.39 | 30 | 100.5
2008-08-04 | 12:31 | 14.53 | 46 | 10.24 | 7.4 | 30 | 100.5
2008-08-04 | 12:46 | 14.96 | 46 | 10.1 | 7.41 | 30 | 100.1
2008-08-04 | 13:00 | 15.4 | 46 | 9.98 | 7.43 | 30 | 99.8
2008-08-04 | 13:15 | 15.83 | 46 | 9.9 | 7.44 | 30 | 99.9
2008-08-04 | 13:30 | 16.27 | 46 | 9.77 | 7.45 | 30 | 99.5
2008-08-04 | 13:45 | 16.7 | 46 | 9.64 | 7.47 | 30 | 99.2
2008-08-04 | 14:00 | 17.12 | 46 | 9.54 | 7.48 | 30 | 99
2008-08-04 | 14:15 | 17.52 | 46 | 9.43 | 7.49 | 30 | 98.7
2008-08-04 | 14:30 | 17.88 | 46 | 9.34 | 7.51 | 30 | 98.4
2008-08-04 | 14:45 | 18.2 | 46 | 9.29 | 7.51 | 30 | 98.5
2008-08-04 | 15:00 | 18.48 | 46 | 9.19 | 7.53 | 30 | 98
2008-08-04 | 15:15 | 18.74 | 46 | 9.11 | 7.54 | 30 | 97.7
2008-08-04 | 15:30 | 18.95 | 46 | 9.05 | 7.56 | 30 | 97.5
2008-08-04 | 15:45 | 19.12 | 46 | 9 | 7.56 | 30 | 97.3
2008-08-04 | 16:00 | 19.24 | 46 | 8.99 | 7.54 | 30 | 97.4
2008-08-04 | 16:15 | 19.32 | 46 | 8.94 | 7.54 | 30 | 97
2008-08-04 | 16:30 | 19.33 | 46 | 8.94 | 7.53 | 30 | 97.1
2008-08-04 | 16:45 | 19.33 | 46 | 8.93 | 7.54 | 30 | 96.9
2008-08-04 | 17:00 | 19.29 | 46 | 8.93 | 7.49 | 30 | 96.8
2008-08-04 | 17:15 | 19.25 | 46 | 8.92 | 7.48 | 30 | 96.6
2008-08-04 | 17:30 | 19.18 | 46 | 8.89 | 7.47 | 30 | 96.1
2008-08-04 | 17:45 | 19.12 | 46 | 8.91 | 7.45 | 30 | 96.3
2008-08-04 | 18:00 | 19.06 | 46 | 8.91 | 7.44 | 30 | 96.1
2008-08-04 | 18:15 | 18.98 | 46 | 8.91 | 7.44 | 30 | 96
2008-08-04 | 18:30 | 18.92 | 46 | 8.89 | 7.42 | 30 | 95.6
2008-08-04 | 18:45 | 18.86 | 46 | 8.88 | 7.41 | 30 | 95.4
2008-08-04 | 19:00 | 18.82 | 46 | 8.86 | 7.4 | 30 | 95.2
2008-08-04 | 19:15 | 18.79 | 46 | 8.86 | 7.4 | 30 | 95.1
2008-08-04 | 19:30 | 18.76 | 46 | 8.89 | 7.38 | 30 | 95.3
2008-08-04 | 19:45 | 18.7 | 46 | 8.87 | 7.37 | 30 | 95
2008-08-04 | 20:00 | 18.64 | 46 | 8.89 | 7.36 | 30 | 95.2
2008-08-04 | 20:15 | 18.57 | 46 | 8.88 | 7.36 | 30 | 94.9
2008-08-04 | 20:30 | 18.46 | 46 | 8.92 | 7.34 | 30 | 95.1
2008-08-04 | 20:45 | 18.34 | 46 | 8.92 | 7.34 | 30 | 94.8
2008-08-04 | 21:00 | 18.21 | 46 | 8.94 | 7.33 | 30 | 94.8
2008-08-04 | 21:15 | 18.05 | 46 | 8.99 | 7.32 | 30 | 95.1
2008-08-04 | 21:30 | 17.87 | 46 | 9.04 | 7.31 | 30 | 95.3
2008-08-04 | 21:45 | 17.69 | 46 | 9.08 | 7.31 | 30 | 95.4
2008-08-04 | 22:00 | 17.51 | 46 | 9.1 | 7.3 | 30 | 95.1
2008-08-04 | 22:15 | 17.34 | 46 | 9.15 | 7.29 | 30 | 95.4
2008-08-04 | 22:30 | 17.18 | 46 | 9.19 | 7.29 | 30 | 95.5
2008-08-04 | 22:45 | 17.04 | 46 | 9.2 | 7.28 | 30 | 95.2
2008-08-04 | 23:00 | 16.9 | 46 | 9.25 | 7.29 | 30 | 95.5
2008-08-04 | 23:15 | 16.76 | 46 | 9.29 | 7.28 | 30 | 95.6
2008-08-04 | 23:30 | 16.63 | 46 | 9.29 | 7.28 | 30 | 95.4
2008-08-04 | 23:45 | 16.51 | 46 | 9.34 | 7.29 | 30 | 95.6
2008-08-05 | 0:00 | 16.38 | 46 | 9.39 | 7.28 | 30 | 95.9
2008-08-05 | 0:15 | 16.24 | 46 | 9.42 | 7.28 | 30 | 95.9
2008-08-05 | 0:30 | 16.11 | 46 | 9.41 | 7.29 | 30 | 95.6
2008-08-05 | 0:45 | 15.98 | 46 | 9.43 | 7.28 | 30 | 95.5
2008-08-05 | 1:01 | 15.85 | 46 | 9.46 | 7.28 | 30 | 95.5
2008-08-05 | 1:16 | 15.71 | 46 | 9.52 | 7.28 | 30 | 95.9
2008-08-05 | 1:31 | 15.58 | 46 | 9.57 | 7.28 | 30 | 96.1
2008-08-05 | 1:46 | 15.46 | 46 | 9.6 | 7.28 | 30 | 96.2
2008-08-05 | 2:01 | 15.34 | 47 | 9.64 | 7.27 | 30 | 96.3
2008-08-05 | 2:16 | 15.21 | 47 | 9.64 | 7.27 | 30 | 96
2008-08-05 | 2:31 | 15.08 | 47 | 9.69 | 7.27 | 30 | 96.3
2008-08-05 | 2:46 | 14.95 | 47 | 9.73 | 7.28 | 30 | 96.4
2008-08-05 | 3:01 | 14.82 | 47 | 9.77 | 7.28 | 31 | 96.5
2008-08-05 | 3:16 | 14.68 | 47 | 9.77 | 7.28 | 31 | 96.2
2008-08-05 | 3:31 | 14.54 | 47 | 9.82 | 7.28 | 31 | 96.4
2008-08-05 | 3:46 | 14.41 | 47 | 9.83 | 7.28 | 31 | 96.3
2008-08-05 | 4:01 | 14.27 | 48 | 9.89 | 7.28 | 31 | 96.5
2008-08-05 | 4:16 | 14.13 | 48 | 9.94 | 7.27 | 31 | 96.7
2008-08-05 | 4:31 | 13.99 | 48 | 9.94 | 7.28 | 31 | 96.4
2008-08-05 | 4:46 | 13.85 | 48 | 10 | 7.28 | 31 | 96.8
2008-08-05 | 5:01 | 13.72 | 48 | 10.05 | 7.27 | 31 | 96.9
2008-08-05 | 5:16 | 13.58 | 48 | 10.09 | 7.27 | 32 | 97
2008-08-05 | 5:31 | 13.44 | 49 | 10.13 | 7.28 | 32 | 97.1
2008-08-05 | 5:46 | 13.3 | 49 | 10.17 | 7.27 | 32 | 97.2
2008-08-05 | 6:01 | 13.16 | 49 | 10.17 | 7.27 | 32 | 96.9
2008-08-05 | 6:16 | 13.03 | 49 | 10.24 | 7.28 | 32 | 97.2
2008-08-05 | 6:31 | 12.91 | 49 | 10.29 | 7.28 | 32 | 97.5
2008-08-05 | 6:46 | 12.79 | 49 | 10.33 | 7.28 | 32 | 97.6
2008-08-05 | 7:01 | 12.68 | 49 | 10.38 | 7.28 | 32 | 97.8
2008-08-05 | 7:16 | 12.59 | 49 | 10.42 | 7.28 | 32 | 98
2008-08-05 | 7:31 | 12.51 | 49 | 10.41 | 7.29 | 32 | 97.8
2008-08-05 | 7:46 | 12.44 | 49 | 10.47 | 7.29 | 32 | 98.1
2008-08-05 | 8:01 | 12.39 | 49 | 10.51 | 7.29 | 32 | 98.3
2008-08-05 | 8:16 | 12.36 | 49 | 10.53 | 7.29 | 32 | 98.5
2008-08-05 | 8:31 | 12.36 | 49 | 10.52 | 7.3 | 32 | 98.4
2008-08-05 | 8:46 | 12.37 | 49 | 10.57 | 7.3 | 32 | 98.9
2008-08-05 | 9:01 | 12.38 | 49 | 10.56 | 7.31 | 32 | 98.8
2008-08-05 | 9:16 | 12.39 | 49 | 10.55 | 7.31 | 32 | 98.8
2008-08-05 | 9:31 | 12.41 | 49 | 10.56 | 7.31 | 32 | 98.9
2008-08-05 | 9:46 | 12.46 | 48 | 10.56 | 7.33 | 32 | 99
2008-08-05 | 10:01 | 12.52 | 48 | 10.59 | 7.33 | 31 | 99.4
2008-08-05 | 10:16 | 12.61 | 48 | 10.56 | 7.34 | 31 | 99.3
2008-08-05 | 10:31 | 12.73 | 48 | 10.53 | 7.34 | 31 | 99.3
2008-08-05 | 10:46 | 12.9 | 48 | 10.49 | 7.35 | 31 | 99.4
2008-08-05 | 11:01 | 13.11 | 48 | 10.48 | 7.35 | 31 | 99.7
2008-08-05 | 11:16 | 13.4 | 48 | 10.47 | 7.36 | 31 | 100.3
2008-08-05 | 11:31 | 13.76 | 48 | 10.41 | 7.38 | 31 | 100.5
2008-08-05 | 11:46 | 14.18 | 48 | 10.29 | 7.39 | 31 | 100.2
2008-08-05 | 12:01 | 14.63 | 48 | 10.17 | 7.41 | 31 | 100.1
2008-08-05 | 12:16 | 15.1 | 48 | 10.09 | 7.42 | 31 | 100.3
2008-08-05 | 12:31 | 15.58 | 48 | 9.99 | 7.43 | 31 | 100.3
2008-08-05 | 12:46 | 16.07 | 48 | 9.84 | 7.45 | 31 | 99.8
2008-08-05 | 13:00 | 16.55 | 48 | 9.7 | 7.46 | 31 | 99.5
2008-08-05 | 13:15 | 17.05 | 48 | 9.58 | 7.48 | 31 | 99.2
2008-08-05 | 13:30 | 17.56 | 48 | 9.45 | 7.5 | 31 | 99
2008-08-05 | 13:45 | 18.06 | 48 | 9.33 | 7.51 | 31 | 98.7
2008-08-05 | 14:00 | 18.57 | 48 | 9.21 | 7.53 | 31 | 98.4
2008-08-05 | 14:15 | 19.03 | 48 | 9.09 | 7.55 | 31 | 98.1
2008-08-05 | 14:30 | 19.46 | 48 | 9.02 | 7.6 | 31 | 98.1
2008-08-05 | 14:45 | 19.83 | 48 | 8.93 | 7.62 | 31 | 97.9
2008-08-05 | 15:00 | 20.17 | 48 | 8.85 | 7.63 | 31 | 97.6
2008-08-05 | 15:15 | 20.47 | 48 | 8.74 | 7.62 | 31 | 97.1
2008-08-05 | 15:30 | 20.71 | 48 | 8.67 | 7.62 | 31 | 96.8
2008-08-05 | 15:45 | 20.89 | 48 | 8.61 | 7.61 | 31 | 96.4
2008-08-05 | 16:00 | 21.01 | 48 | 8.6 | 7.6 | 32 | 96.5
2008-08-05 | 16:15 | 21.06 | 49 | 8.58 | 7.59 | 32 | 96.4
2008-08-05 | 16:30 | 21.08 | 48 | 8.57 | 7.55 | 32 | 96.3
2008-08-05 | 16:45 | 21.04 | 48 | 8.53 | 7.53 | 32 | 95.8
2008-08-05 | 17:00 | 20.97 | 48 | 8.54 | 7.52 | 32 | 95.8
2008-08-05 | 17:15 | 20.87 | 48 | 8.55 | 7.5 | 31 | 95.7
2008-08-05 | 17:30 | 20.75 | 48 | 8.53 | 7.49 | 31 | 95.2
2008-08-05 | 17:45 | 20.67 | 48 | 8.52 | 7.47 | 31 | 95
2008-08-05 | 18:00 | 20.56 | 48 | 8.52 | 7.46 | 31 | 94.8
2008-08-05 | 18:15 | 20.46 | 48 | 8.53 | 7.46 | 31 | 94.6
2008-08-05 | 18:30 | 20.38 | 48 | 8.56 | 7.44 | 31 | 94.9
2008-08-05 | 18:45 | 20.31 | 48 | 8.55 | 7.43 | 31 | 94.6
2008-08-05 | 19:00 | 20.27 | 48 | 8.57 | 7.42 | 31 | 94.8
2008-08-05 | 19:15 | 20.21 | 48 | 8.58 | 7.42 | 31 | 94.8
2008-08-05 | 19:30 | 20.17 | 48 | 8.56 | 7.41 | 31 | 94.5
2008-08-05 | 19:45 | 20.11 | 48 | 8.58 | 7.4 | 31 | 94.6
2008-08-05 | 20:00 | 20.04 | 48 | 8.6 | 7.4 | 31 | 94.6
2008-08-05 | 20:15 | 19.96 | 48 | 8.61 | 7.39 | 31 | 94.6
2008-08-05 | 20:30 | 19.86 | 48 | 8.62 | 7.37 | 31 | 94.6
2008-08-05 | 20:45 | 19.73 | 48 | 8.62 | 7.37 | 31 | 94.3
2008-08-05 | 21:00 | 19.58 | 48 | 8.63 | 7.35 | 31 | 94.2
2008-08-05 | 21:15 | 19.37 | 48 | 8.7 | 7.34 | 31 | 94.5
2008-08-05 | 21:30 | 19.14 | 48 | 8.76 | 7.34 | 31 | 94.7
2008-08-05 | 21:45 | 18.93 | 48 | 8.8 | 7.33 | 31 | 94.8
2008-08-05 | 22:00 | 18.73 | 48 | 8.82 | 7.33 | 31 | 94.5
2008-08-05 | 22:15 | 18.53 | 48 | 8.85 | 7.31 | 31 | 94.5
2008-08-05 | 22:30 | 18.35 | 48 | 8.88 | 7.32 | 31 | 94.5
2008-08-05 | 22:45 | 18.17 | 48 | 8.93 | 7.32 | 31 | 94.6
2008-08-05 | 23:00 | 18 | 48 | 8.99 | 7.31 | 31 | 94.9
2008-08-05 | 23:15 | 17.84 | 48 | 9.03 | 7.32 | 31 | 95.1
2008-08-05 | 23:30 | 17.69 | 48 | 9.08 | 7.32 | 31 | 95.3
2008-08-05 | 23:45 | 17.54 | 48 | 9.07 | 7.32 | 31 | 95
2008-08-06 | 0:00 | 17.4 | 48 | 9.13 | 7.31 | 31 | 95.3
2008-08-06 | 0:15 | 17.25 | 48 | 9.14 | 7.32 | 31 | 95
2008-08-06 | 0:30 | 17.11 | 48 | 9.16 | 7.31 | 31 | 95
2008-08-06 | 0:45 | 16.97 | 48 | 9.19 | 7.31 | 31 | 95
2008-08-06 | 1:01 | 16.83 | 48 | 9.22 | 7.3 | 31 | 95
2008-08-06 | 1:16 | 16.68 | 48 | 9.29 | 7.3 | 31 | 95.4
2008-08-06 | 1:31 | 16.56 | 48 | 9.3 | 7.3 | 31 | 95.3
2008-08-06 | 1:46 | 16.45 | 48 | 9.35 | 7.3 | 31 | 95.6
2008-08-06 | 2:01 | 16.33 | 48 | 9.35 | 7.29 | 31 | 95.3
2008-08-06 | 2:16 | 16.21 | 48 | 9.4 | 7.29 | 31 | 95.7
2008-08-06 | 2:31 | 16.08 | 48 | 9.44 | 7.3 | 31 | 95.9
2008-08-06 | 2:46 | 15.96 | 48 | 9.48 | 7.29 | 31 | 95.9
2008-08-06 | 3:01 | 15.83 | 48 | 9.48 | 7.3 | 31 | 95.7
2008-08-06 | 3:16 | 15.69 | 48 | 9.5 | 7.29 | 31 | 95.6
2008-08-06 | 3:31 | 15.55 | 48 | 9.53 | 7.3 | 31 | 95.6
2008-08-06 | 3:46 | 15.43 | 48 | 9.56 | 7.29 | 31 | 95.7
2008-08-06 | 4:01 | 15.29 | 49 | 9.63 | 7.29 | 32 | 96.1
2008-08-06 | 4:16 | 15.15 | 49 | 9.68 | 7.29 | 32 | 96.3
2008-08-06 | 4:31 | 15.01 | 49 | 9.68 | 7.29 | 32 | 96
2008-08-06 | 4:46 | 14.87 | 49 | 9.71 | 7.3 | 32 | 96
2008-08-06 | 5:01 | 14.73 | 49 | 9.73 | 7.29 | 32 | 96
2008-08-06 | 5:16 | 14.6 | 49 | 9.77 | 7.29 | 32 | 96.1
2008-08-06 | 5:31 | 14.48 | 49 | 9.84 | 7.29 | 32 | 96.5
2008-08-06 | 5:46 | 14.36 | 49 | 9.85 | 7.29 | 32 | 96.3
2008-08-06 | 6:01 | 14.25 | 49 | 9.87 | 7.29 | 32 | 96.3
2008-08-06 | 6:16 | 14.14 | 49 | 9.9 | 7.29 | 32 | 96.4
2008-08-06 | 6:31 | 14.05 | 49 | 9.94 | 7.29 | 32 | 96.6
2008-08-06 | 6:46 | 13.96 | 49 | 10.01 | 7.29 | 32 | 97.1
2008-08-06 | 7:01 | 13.9 | 49 | 10.03 | 7.3 | 32 | 97.2
2008-08-06 | 7:16 | 13.87 | 49 | 10.06 | 7.31 | 32 | 97.3
2008-08-06 | 7:31 | 13.83 | 49 | 10.11 | 7.32 | 32 | 97.7
2008-08-06 | 7:46 | 13.79 | 49 | 10.13 | 7.32 | 32 | 97.8
2008-08-06 | 8:01 | 13.75 | 49 | 10.11 | 7.32 | 32 | 97.6
2008-08-06 | 8:16 | 13.71 | 49 | 10.15 | 7.32 | 32 | 97.9
2008-08-06 | 8:31 | 13.68 | 49 | 10.14 | 7.32 | 32 | 97.7
2008-08-06 | 8:46 | 13.67 | 48 | 10.19 | 7.33 | 31 | 98.1
2008-08-06 | 9:01 | 13.65 | 48 | 10.21 | 7.33 | 31 | 98.3
2008-08-06 | 9:16 | 13.65 | 48 | 10.21 | 7.34 | 31 | 98.3
2008-08-06 | 9:31 | 13.65 | 48 | 10.18 | 7.34 | 31 | 98
2008-08-06 | 9:46 | 13.65 | 48 | 10.2 | 7.33 | 31 | 98.2
2008-08-06 | 10:01 | 13.65 | 48 | 10.17 | 7.33 | 31 | 97.9
2008-08-06 | 10:16 | 13.66 | 48 | 10.2 | 7.34 | 31 | 98.3
2008-08-06 | 10:31 | 13.68 | 47 | 10.23 | 7.34 | 31 | 98.6
2008-08-06 | 10:46 | 13.71 | 47 | 10.24 | 7.35 | 31 | 98.7
2008-08-06 | 11:01 | 13.74 | 47 | 10.21 | 7.36 | 31 | 98.5
2008-08-06 | 11:16 | 13.75 | 47 | 10.23 | 7.36 | 31 | 98.7
2008-08-06 | 11:31 | 13.76 | 47 | 10.23 | 7.36 | 31 | 98.7
2008-08-06 | 11:46 | 13.79 | 47 | 10.22 | 7.36 | 30 | 98.8
2008-08-06 | 12:01 | 13.84 | 47 | 10.24 | 7.36 | 30 | 99
2008-08-06 | 12:16 | 13.92 | 47 | 10.25 | 7.37 | 30 | 99.3
2008-08-06 | 12:31 | 14.05 | 47 | 10.25 | 7.39 | 30 | 99.6
2008-08-06 | 12:46 | 14.22 | 46 | 10.23 | 7.4 | 30 | 99.7
2008-08-06 | 13:00 | 14.28 | 46 | 10.2 | 7.39 | 30 | 99.6
2008-08-06 | 13:15 | 14.42 | 46 | 10.13 | 7.4 | 30 | 99.2
2008-08-06 | 13:30 | 14.53 | 46 | 10.14 | 7.41 | 30 | 99.5
2008-08-06 | 13:45 | 14.8 | 46 | 10.08 | 7.42 | 30 | 99.5
2008-08-06 | 14:00 | 15 | 46 | 10.05 | 7.44 | 30 | 99.7
2008-08-06 | 14:15 | 15.41 | 46 | 9.99 | 7.44 | 30 | 99.9
2008-08-06 | 14:30 | 15.91 | 46 | 9.85 | 7.45 | 30 | 99.6
2008-08-06 | 14:45 | 16.36 | 46 | 9.71 | 7.45 | 30 | 99.2
2008-08-06 | 15:00 | 16.7 | 46 | 9.62 | 7.47 | 30 | 98.9
2008-08-06 | 15:15 | 17.18 | 46 | 9.5 | 7.47 | 30 | 98.7
2008-08-06 | 15:30 | 17.4 | 46 | 9.4 | 7.48 | 30 | 98.1
2008-08-06 | 15:45 | 17.7 | 46 | 9.31 | 7.49 | 30 | 97.7
2008-08-06 | 16:00 | 17.9 | 46 | 9.27 | 7.49 | 30 | 97.7
2008-08-06 | 16:15 | 18.03 | 46 | 9.23 | 7.49 | 30 | 97.6
2008-08-06 | 16:30 | 18.2 | 46 | 9.2 | 7.48 | 30 | 97.6
2008-08-06 | 16:45 | 18.26 | 46 | 9.14 | 7.49 | 30 | 97.1
2008-08-06 | 17:00 | 18.27 | 46 | 9.13 | 7.48 | 30 | 97
2008-08-06 | 17:15 | 18.21 | 46 | 9.13 | 7.47 | 30 | 96.8
2008-08-06 | 17:30 | 18.15 | 46 | 9.02 | 7.46 | 30 | 95.6
2008-08-06 | 17:45 | 18.11 | 46 | 8.97 | 7.44 | 30 | 94.9
2008-08-06 | 18:00 | 18.08 | 46 | 9.03 | 7.42 | 30 | 95.5
2008-08-06 | 18:15 | 18.07 | 46 | 9.03 | 7.42 | 30 | 95.5
2008-08-06 | 18:30 | 18.1 | 46 | 9.06 | 7.41 | 30 | 95.9
2008-08-06 | 18:45 | 18.14 | 46 | 9.06 | 7.4 | 30 | 96
2008-08-06 | 19:00 | 18.13 | 46 | 9.03 | 7.4 | 30 | 95.6
2008-08-06 | 19:15 | 18.04 | 46 | 9.07 | 7.38 | 30 | 95.8
2008-08-06 | 19:30 | 17.92 | 46 | 9.06 | 7.38 | 30 | 95.6
2008-08-06 | 19:45 | 17.79 | 46 | 9.1 | 7.38 | 30 | 95.8
2008-08-06 | 20:00 | 17.65 | 46 | 9.14 | 7.36 | 30 | 95.9
2008-08-06 | 20:15 | 17.5 | 46 | 9.14 | 7.35 | 30 | 95.6
2008-08-06 | 20:30 | 17.36 | 46 | 9.18 | 7.33 | 30 | 95.7
2008-08-06 | 20:45 | 17.22 | 46 | 9.21 | 7.33 | 30 | 95.8
2008-08-06 | 21:00 | 17.08 | 46 | 9.25 | 7.33 | 30 | 95.8
2008-08-06 | 21:15 | 16.94 | 46 | 9.28 | 7.32 | 30 | 95.9
2008-08-06 | 21:30 | 16.8 | 46 | 9.27 | 7.31 | 30 | 95.6
2008-08-06 | 21:45 | 16.67 | 46 | 9.29 | 7.3 | 30 | 95.5
2008-08-06 | 22:00 | 16.54 | 46 | 9.35 | 7.3 | 30 | 95.8
2008-08-06 | 22:15 | 16.41 | 46 | 9.39 | 7.29 | 30 | 95.9
2008-08-06 | 22:30 | 16.27 | 46 | 9.4 | 7.3 | 30 | 95.7
2008-08-06 | 22:45 | 16.13 | 46 | 9.45 | 7.29 | 30 | 96
2008-08-06 | 23:00 | 16 | 46 | 9.5 | 7.29 | 30 | 96.2
2008-08-06 | 23:15 | 15.86 | 46 | 9.49 | 7.29 | 30 | 95.9
2008-08-06 | 23:30 | 15.74 | 46 | 9.51 | 7.28 | 30 | 95.8
2008-08-06 | 23:45 | 15.63 | 46 | 9.56 | 7.28 | 30 | 96.1
2008-08-07 | 0:00 | 15.53 | 46 | 9.57 | 7.28 | 30 | 96
2008-08-07 | 0:15 | 15.45 | 46 | 9.57 | 7.28 | 30 | 95.8
2008-08-07 | 0:30 | 15.37 | 46 | 9.62 | 7.27 | 30 | 96.2
2008-08-07 | 0:45 | 15.31 | 46 | 9.65 | 7.26 | 30 | 96.4
2008-08-07 | 1:01 | 15.24 | 46 | 9.63 | 7.27 | 30 | 96
2008-08-07 | 1:16 | 15.18 | 46 | 9.64 | 7.27 | 30 | 95.9
2008-08-07 | 1:31 | 15.13 | 46 | 9.67 | 7.27 | 30 | 96.2
2008-08-07 | 1:46 | 15.07 | 46 | 9.67 | 7.27 | 30 | 96
2008-08-07 | 2:01 | 15.01 | 46 | 9.7 | 7.26 | 30 | 96.3
2008-08-07 | 2:16 | 14.94 | 46 | 9.7 | 7.27 | 30 | 96
2008-08-07 | 2:31 | 14.87 | 47 | 9.71 | 7.27 | 30 | 96
2008-08-07 | 2:46 | 14.78 | 47 | 9.76 | 7.27 | 30 | 96.3
2008-08-07 | 3:01 | 14.69 | 47 | 9.81 | 7.27 | 30 | 96.6
2008-08-07 | 3:16 | 14.59 | 47 | 9.8 | 7.27 | 31 | 96.3
2008-08-07 | 3:31 | 14.48 | 47 | 9.81 | 7.28 | 31 | 96.2
2008-08-07 | 3:46 | 14.38 | 47 | 9.87 | 7.27 | 31 | 96.5
2008-08-07 | 4:01 | 14.27 | 47 | 9.91 | 7.28 | 31 | 96.7
2008-08-07 | 4:16 | 14.17 | 47 | 9.94 | 7.27 | 31 | 96.8
2008-08-07 | 4:31 | 14.07 | 47 | 9.97 | 7.27 | 31 | 96.9
2008-08-07 | 4:46 | 13.97 | 47 | 10 | 7.27 | 31 | 97
2008-08-07 | 5:01 | 13.87 | 47 | 9.99 | 7.26 | 31 | 96.6
2008-08-07 | 5:16 | 13.77 | 47 | 10 | 7.27 | 31 | 96.6
2008-08-07 | 5:31 | 13.68 | 47 | 10.06 | 7.26 | 31 | 96.9
2008-08-07 | 5:46 | 13.59 | 47 | 10.09 | 7.26 | 31 | 97.1
2008-08-07 | 6:01 | 13.49 | 47 | 10.13 | 7.26 | 31 | 97.2
2008-08-07 | 6:16 | 13.41 | 47 | 10.12 | 7.26 | 31 | 96.9
2008-08-07 | 6:31 | 13.32 | 47 | 10.14 | 7.25 | 31 | 96.9
2008-08-07 | 6:46 | 13.24 | 47 | 10.15 | 7.26 | 31 | 96.9
2008-08-07 | 7:01 | 13.17 | 47 | 10.18 | 7.26 | 31 | 97
2008-08-07 | 7:16 | 13.12 | 47 | 10.21 | 7.26 | 31 | 97.1
2008-08-07 | 7:31 | 13.08 | 47 | 10.22 | 7.27 | 31 | 97.2
2008-08-07 | 7:46 | 13.03 | 47 | 10.27 | 7.26 | 30 | 97.5
2008-08-07 | 8:01 | 13 | 47 | 10.3 | 7.27 | 30 | 97.8
2008-08-07 | 8:16 | 13 | 46 | 10.34 | 7.27 | 30 | 98.1
2008-08-07 | 8:31 | 12.98 | 46 | 10.35 | 7.27 | 30 | 98.2
2008-08-07 | 8:46 | 12.98 | 46 | 10.31 | 7.27 | 30 | 97.8
2008-08-07 | 9:01 | 13.02 | 46 | 10.32 | 7.28 | 30 | 98
2008-08-07 | 9:16 | 13.07 | 45 | 10.37 | 7.28 | 29 | 98.6
2008-08-07 | 9:31 | 13.12 | 45 | 10.39 | 7.29 | 29 | 98.8
2008-08-07 | 9:46 | 13.13 | 44 | 10.32 | 7.3 | 29 | 98.3
2008-08-07 | 10:01 | 13.13 | 44 | 10.32 | 7.28 | 29 | 98.2
2008-08-07 | 10:16 | 13.13 | 44 | 10.3 | 7.27 | 29 | 98.1
2008-08-07 | 10:31 | 13.13 | 44 | 10.3 | 7.26 | 28 | 98
2008-08-07 | 10:46 | 13.17 | 44 | 10.32 | 7.26 | 28 | 98.3
2008-08-07 | 11:01 | 13.3 | 44 | 10.31 | 7.28 | 28 | 98.5
2008-08-07 | 11:16 | 13.47 | 44 | 10.34 | 7.3 | 28 | 99.2
2008-08-07 | 11:31 | 13.62 | 44 | 10.3 | 7.32 | 28 | 99.1
2008-08-07 | 11:46 | 13.69 | 44 | 10.29 | 7.34 | 28 | 99.2
2008-08-07 | 12:01 | 13.78 | 44 | 10.27 | 7.34 | 28 | 99.1
2008-08-07 | 12:16 | 14.08 | 44 | 10.25 | 7.35 | 28 | 99.7
2008-08-07 | 12:31 | 14.26 | 44 | 10.2 | 7.36 | 28 | 99.5
2008-08-07 | 12:46 | 14.54 | 44 | 10.16 | 7.38 | 28 | 99.7
2008-08-07 | 13:00 | 14.86 | 44 | 10.06 | 7.4 | 28 | 99.5
2008-08-07 | 13:15 | 15.22 | 44 | 9.96 | 7.41 | 28 | 99.2
2008-08-07 | 13:30 | 15.54 | 44 | 9.86 | 7.42 | 28 | 98.9
2008-08-07 | 13:45 | 15.8 | 44 | 9.8 | 7.42 | 29 | 98.9
2008-08-07 | 14:00 | 15.91 | 44 | 9.74 | 7.42 | 29 | 98.5
2008-08-07 | 14:15 | 16.11 | 44 | 9.66 | 7.44 | 29 | 98.1
2008-08-07 | 14:30 | 16.25 | 44 | 9.65 | 7.45 | 29 | 98.3
2008-08-07 | 14:45 | 16.35 | 44 | 9.62 | 7.44 | 29 | 98.2
2008-08-07 | 15:00 | 16.46 | 44 | 9.54 | 7.44 | 29 | 97.6
2008-08-07 | 15:15 | 16.54 | 44 | 9.5 | 7.44 | 29 | 97.3
2008-08-07 | 15:30 | 16.59 | 44 | 9.46 | 7.43 | 29 | 97.1
2008-08-07 | 15:45 | 16.77 | 44 | 9.4 | 7.44 | 29 | 96.8
2008-08-07 | 16:00 | 16.95 | 44 | 9.43 | 7.45 | 29 | 97.5
2008-08-07 | 16:15 | 17.12 | 44 | 9.39 | 7.44 | 29 | 97.4
2008-08-07 | 16:30 | 17.2 | 44 | 9.36 | 7.45 | 29 | 97.3
2008-08-07 | 16:45 | 17.18 | 44 | 9.38 | 7.44 | 29 | 97.4
2008-08-07 | 17:00 | 17.07 | 44 | 9.36 | 7.44 | 29 | 97
2008-08-07 | 17:15 | 16.97 | 44 | 9.37 | 7.42 | 29 | 96.9
2008-08-07 | 17:30 | 16.92 | 44 | 9.4 | 7.43 | 29 | 97.1
2008-08-07 | 17:45 | 16.85 | 44 | 9.44 | 7.42 | 29 | 97.4
2008-08-07 | 18:00 | 16.87 | 44 | 9.43 | 7.43 | 29 | 97.3
2008-08-07 | 18:15 | 16.9 | 44 | 9.37 | 7.41 | 29 | 96.8
2008-08-07 | 18:30 | 16.98 | 44 | 9.34 | 7.42 | 29 | 96.6
2008-08-07 | 18:45 | 17.05 | 44 | 9.32 | 7.41 | 29 | 96.6
2008-08-07 | 19:00 | 17.1 | 44 | 9.28 | 7.39 | 29 | 96.3
2008-08-07 | 19:15 | 17.09 | 44 | 9.24 | 7.38 | 29 | 95.8
2008-08-07 | 19:30 | 17.07 | 44 | 9.25 | 7.37 | 29 | 95.8
2008-08-07 | 19:45 | 17.07 | 44 | 9.21 | 7.36 | 29 | 95.5
2008-08-07 | 20:00 | 17.05 | 44 | 9.22 | 7.36 | 29 | 95.5
2008-08-07 | 20:15 | 16.99 | 44 | 9.24 | 7.35 | 29 | 95.6
2008-08-07 | 20:30 | 16.91 | 44 | 9.26 | 7.34 | 29 | 95.6
2008-08-07 | 20:45 | 16.86 | 44 | 9.27 | 7.33 | 29 | 95.7
2008-08-07 | 21:00 | 16.75 | 44 | 9.3 | 7.32 | 29 | 95.7
2008-08-07 | 21:15 | 16.64 | 44 | 9.32 | 7.31 | 29 | 95.7
2008-08-07 | 21:30 | 16.58 | 44 | 9.3 | 7.31 | 29 | 95.4
2008-08-07 | 21:45 | 16.51 | 44 | 9.34 | 7.3 | 29 | 95.6
2008-08-07 | 22:00 | 16.44 | 44 | 9.36 | 7.29 | 29 | 95.7
2008-08-07 | 22:15 | 16.37 | 44 | 9.35 | 7.29 | 29 | 95.4
2008-08-07 | 22:30 | 16.3 | 44 | 9.35 | 7.28 | 29 | 95.3
2008-08-07 | 22:45 | 16.24 | 44 | 9.36 | 7.28 | 29 | 95.3
2008-08-07 | 23:00 | 16.18 | 44 | 9.4 | 7.28 | 29 | 95.6
2008-08-07 | 23:15 | 16.12 | 44 | 9.43 | 7.27 | 29 | 95.8
2008-08-07 | 23:30 | 16.06 | 44 | 9.41 | 7.27 | 29 | 95.4
2008-08-07 | 23:45 | 16.01 | 44 | 9.44 | 7.26 | 29 | 95.7
2008-08-08 | 0:00 | 15.95 | 44 | 9.43 | 7.26 | 29 | 95.4
2008-08-08 | 0:15 | 15.88 | 44 | 9.44 | 7.27 | 29 | 95.4
2008-08-08 | 0:30 | 15.81 | 44 | 9.44 | 7.27 | 29 | 95.3
2008-08-08 | 0:45 | 15.74 | 44 | 9.49 | 7.27 | 29 | 95.7
2008-08-08 | 1:01 | 15.68 | 44 | 9.48 | 7.27 | 29 | 95.4
2008-08-08 | 1:16 | 15.62 | 44 | 9.49 | 7.26 | 29 | 95.4
2008-08-08 | 1:31 | 15.55 | 44 | 9.54 | 7.26 | 29 | 95.7
2008-08-08 | 1:46 | 15.49 | 44 | 9.56 | 7.26 | 29 | 95.9
2008-08-08 | 2:01 | 15.43 | 44 | 9.59 | 7.26 | 29 | 96
2008-08-08 | 2:16 | 15.37 | 44 | 9.61 | 7.26 | 29 | 96
2008-08-08 | 2:31 | 15.3 | 44 | 9.62 | 7.27 | 29 | 96.1
2008-08-08 | 2:46 | 15.23 | 44 | 9.64 | 7.25 | 29 | 96.1
2008-08-08 | 3:01 | 15.16 | 45 | 9.66 | 7.26 | 29 | 96.1
2008-08-08 | 3:16 | 15.08 | 45 | 9.65 | 7.26 | 29 | 95.8
2008-08-08 | 3:31 | 15 | 45 | 9.65 | 7.24 | 29 | 95.7
2008-08-08 | 3:46 | 14.92 | 45 | 9.66 | 7.25 | 29 | 95.7
2008-08-08 | 4:01 | 14.84 | 45 | 9.72 | 7.25 | 29 | 96
2008-08-08 | 4:16 | 14.75 | 45 | 9.75 | 7.24 | 29 | 96.2
2008-08-08 | 4:31 | 14.67 | 45 | 9.74 | 7.24 | 29 | 95.9
2008-08-08 | 4:46 | 14.6 | 45 | 9.75 | 7.24 | 29 | 95.9
2008-08-08 | 5:01 | 14.54 | 45 | 9.75 | 7.25 | 30 | 95.7
2008-08-08 | 5:16 | 14.49 | 46 | 9.76 | 7.26 | 30 | 95.7
2008-08-08 | 5:31 | 14.44 | 46 | 9.81 | 7.26 | 30 | 96.1
2008-08-08 | 5:46 | 14.37 | 46 | 9.85 | 7.27 | 30 | 96.3
2008-08-08 | 6:01 | 14.3 | 46 | 9.84 | 7.26 | 30 | 96.1
2008-08-08 | 6:16 | 14.21 | 46 | 9.89 | 7.26 | 30 | 96.4
2008-08-08 | 6:31 | 14.13 | 46 | 9.9 | 7.26 | 30 | 96.3
2008-08-08 | 6:46 | 14.04 | 46 | 9.96 | 7.27 | 30 | 96.7
2008-08-08 | 7:01 | 13.95 | 46 | 10 | 7.27 | 30 | 96.9
2008-08-08 | 7:16 | 13.87 | 46 | 10.04 | 7.27 | 30 | 97.1
2008-08-08 | 7:31 | 13.8 | 46 | 10.08 | 7.27 | 30 | 97.3
2008-08-08 | 7:46 | 13.73 | 46 | 10.07 | 7.27 | 30 | 97.1
2008-08-08 | 8:01 | 13.67 | 46 | 10.08 | 7.28 | 30 | 97.1
2008-08-08 | 8:16 | 13.63 | 46 | 10.1 | 7.28 | 30 | 97.2
2008-08-08 | 8:31 | 13.61 | 46 | 10.12 | 7.29 | 30 | 97.4
2008-08-08 | 8:46 | 13.61 | 46 | 10.14 | 7.3 | 30 | 97.5
2008-08-08 | 9:01 | 13.62 | 45 | 10.19 | 7.31 | 30 | 98.1
2008-08-08 | 9:16 | 13.64 | 45 | 10.22 | 7.31 | 29 | 98.4
2008-08-08 | 9:31 | 13.67 | 45 | 10.19 | 7.33 | 29 | 98.2
2008-08-08 | 9:46 | 13.73 | 45 | 10.22 | 7.33 | 29 | 98.6
2008-08-08 | 10:01 | 13.8 | 45 | 10.22 | 7.33 | 29 | 98.8
2008-08-08 | 10:16 | 13.9 | 45 | 10.22 | 7.34 | 29 | 99
2008-08-08 | 10:31 | 14.03 | 45 | 10.2 | 7.34 | 29 | 99
2008-08-08 | 10:46 | 14.18 | 44 | 10.14 | 7.35 | 29 | 98.8
2008-08-08 | 11:01 | 14.38 | 44 | 10.12 | 7.36 | 29 | 99
2008-08-08 | 11:16 | 14.65 | 44 | 10.05 | 7.38 | 29 | 98.9
2008-08-08 | 11:31 | 14.93 | 44 | 10.01 | 7.38 | 28 | 99.1
2008-08-08 | 11:46 | 15.22 | 43 | 9.91 | 7.39 | 28 | 98.8
2008-08-08 | 12:01 | 15.62 | 43 | 9.86 | 7.4 | 28 | 99.1
2008-08-08 | 12:16 | 16.03 | 43 | 9.78 | 7.41 | 28 | 99.1
2008-08-08 | 12:31 | 16.41 | 43 | 9.66 | 7.43 | 28 | 98.7
2008-08-08 | 12:46 | 16.79 | 43 | 9.6 | 7.43 | 28 | 98.9
2008-08-08 | 13:00 | 17.09 | 43 | 9.48 | 7.45 | 28 | 98.3
2008-08-08 | 13:15 | 17.2 | 43 | 9.42 | 7.44 | 28 | 97.9
2008-08-08 | 13:30 | 17.4 | 43 | 9.36 | 7.44 | 28 | 97.7
2008-08-08 | 13:45 | 17.43 | 43 | 9.31 | 7.44 | 28 | 97.2
2008-08-08 | 14:00 | 17.47 | 43 | 9.21 | 7.4 | 28 | 96.3
2008-08-08 | 14:15 | 17.44 | 43 | 9.22 | 7.39 | 28 | 96.2
2008-08-08 | 14:30 | 17.57 | 42 | 9.22 | 7.39 | 27 | 96.5
2008-08-08 | 14:45 | 17.55 | 43 | 9.23 | 7.39 | 28 | 96.6
2008-08-08 | 15:00 | 17.59 | 43 | 9.2 | 7.39 | 28 | 96.3
2008-08-08 | 15:15 | 17.61 | 43 | 9.2 | 7.38 | 28 | 96.4
2008-08-08 | 15:30 | 17.7 | 43 | 9.24 | 7.4 | 28 | 97
2008-08-08 | 15:45 | 17.6 | 43 | 9.24 | 7.41 | 28 | 96.8
2008-08-08 | 16:00 | 17.62 | 43 | 9.22 | 7.41 | 28 | 96.6
2008-08-08 | 16:15 | 17.63 | 43 | 9.22 | 7.42 | 28 | 96.7
2008-08-08 | 16:30 | 17.68 | 43 | 9.2 | 7.43 | 28 | 96.5
2008-08-08 | 16:45 | 17.71 | 43 | 9.22 | 7.42 | 28 | 96.8
2008-08-08 | 17:00 | 17.62 | 43 | 9.22 | 7.42 | 28 | 96.6
2008-08-08 | 17:15 | 17.62 | 43 | 9.2 | 7.43 | 28 | 96.4
2008-08-08 | 17:30 | 17.58 | 42 | 9.2 | 7.41 | 28 | 96.4
2008-08-08 | 17:45 | 17.52 | 42 | 9.24 | 7.41 | 28 | 96.6
2008-08-08 | 18:00 | 17.47 | 42 | 9.24 | 7.39 | 28 | 96.5
2008-08-08 | 18:15 | 17.48 | 42 | 9.23 | 7.39 | 28 | 96.4
2008-08-08 | 18:30 | 17.44 | 42 | 9.23 | 7.39 | 28 | 96.4
2008-08-08 | 18:45 | 17.42 | 42 | 9.22 | 7.38 | 28 | 96.2
2008-08-08 | 19:00 | 17.45 | 42 | 9.16 | 7.37 | 28 | 95.7
2008-08-08 | 19:15 | 17.51 | 42 | 9.12 | 7.36 | 28 | 95.3
2008-08-08 | 19:30 | 17.56 | 42 | 9.09 | 7.35 | 28 | 95.1
2008-08-08 | 19:45 | 17.55 | 42 | 9.08 | 7.34 | 28 | 95
2008-08-08 | 20:00 | 17.49 | 42 | 9.11 | 7.34 | 28 | 95.2
2008-08-08 | 20:15 | 17.47 | 43 | 9.12 | 7.32 | 28 | 95.3
2008-08-08 | 20:30 | 17.4 | 43 | 9.13 | 7.32 | 28 | 95.3
2008-08-08 | 20:45 | 17.32 | 42 | 9.12 | 7.31 | 28 | 95
2008-08-08 | 21:00 | 17.23 | 43 | 9.16 | 7.31 | 28 | 95.2
2008-08-08 | 21:15 | 17.15 | 43 | 9.18 | 7.3 | 28 | 95.3
2008-08-08 | 21:30 | 17.08 | 43 | 9.17 | 7.3 | 28 | 95
2008-08-08 | 21:45 | 16.98 | 43 | 9.18 | 7.29 | 28 | 94.9
2008-08-08 | 22:00 | 16.89 | 43 | 9.23 | 7.29 | 28 | 95.3
2008-08-08 | 22:15 | 16.79 | 43 | 9.23 | 7.29 | 28 | 95.1
2008-08-08 | 22:30 | 16.68 | 43 | 9.28 | 7.28 | 28 | 95.4
2008-08-08 | 22:45 | 16.58 | 43 | 9.28 | 7.28 | 28 | 95.2
2008-08-08 | 23:00 | 16.49 | 43 | 9.29 | 7.29 | 28 | 95.1
2008-08-08 | 23:15 | 16.4 | 43 | 9.31 | 7.29 | 28 | 95.1
2008-08-08 | 23:30 | 16.3 | 44 | 9.33 | 7.29 | 28 | 95.1
2008-08-08 | 23:45 | 16.2 | 43 | 9.39 | 7.3 | 28 | 95.5
2008-08-09 | 0:00 | 16.09 | 43 | 9.42 | 7.29 | 28 | 95.7
2008-08-09 | 0:15 | 15.97 | 44 | 9.43 | 7.29 | 28 | 95.4
2008-08-09 | 0:30 | 15.84 | 44 | 9.45 | 7.28 | 28 | 95.4
2008-08-09 | 0:45 | 15.71 | 44 | 9.48 | 7.29 | 28 | 95.4
2008-08-09 | 1:01 | 15.59 | 44 | 9.54 | 7.29 | 28 | 95.8
2008-08-09 | 1:16 | 15.47 | 44 | 9.58 | 7.29 | 29 | 96
2008-08-09 | 1:31 | 15.35 | 44 | 9.62 | 7.29 | 29 | 96.2
2008-08-09 | 1:46 | 15.23 | 44 | 9.62 | 7.29 | 29 | 95.9
2008-08-09 | 2:01 | 15.11 | 44 | 9.67 | 7.28 | 29 | 96.1
2008-08-09 | 2:16 | 14.99 | 44 | 9.68 | 7.28 | 29 | 95.9
2008-08-09 | 2:31 | 14.87 | 44 | 9.73 | 7.28 | 29 | 96.3
2008-08-09 | 2:46 | 14.76 | 44 | 9.77 | 7.28 | 29 | 96.4
2008-08-09 | 3:01 | 14.66 | 44 | 9.77 | 7.28 | 29 | 96.2
2008-08-09 | 3:16 | 14.54 | 44 | 9.83 | 7.27 | 29 | 96.5
2008-08-09 | 3:31 | 14.43 | 45 | 9.86 | 7.28 | 29 | 96.6
2008-08-09 | 3:46 | 14.32 | 45 | 9.9 | 7.27 | 29 | 96.7
2008-08-09 | 4:01 | 14.21 | 45 | 9.93 | 7.27 | 29 | 96.8
2008-08-09 | 4:16 | 14.09 | 45 | 9.92 | 7.27 | 29 | 96.5
2008-08-09 | 4:31 | 13.97 | 45 | 9.94 | 7.28 | 29 | 96.4
2008-08-09 | 4:46 | 13.86 | 45 | 10 | 7.28 | 29 | 96.7
2008-08-09 | 5:01 | 13.75 | 45 | 10.04 | 7.28 | 29 | 96.9
2008-08-09 | 5:16 | 13.65 | 45 | 10.04 | 7.27 | 30 | 96.7
2008-08-09 | 5:31 | 13.56 | 45 | 10.09 | 7.27 | 29 | 96.9
2008-08-09 | 5:46 | 13.45 | 45 | 10.09 | 7.27 | 29 | 96.7
2008-08-09 | 6:01 | 13.33 | 45 | 10.12 | 7.27 | 29 | 96.7
2008-08-09 | 6:16 | 13.22 | 45 | 10.15 | 7.27 | 29 | 96.8
2008-08-09 | 6:31 | 13.1 | 45 | 10.23 | 7.27 | 29 | 97.3
2008-08-09 | 6:46 | 13.01 | 45 | 10.24 | 7.28 | 29 | 97.2
2008-08-09 | 7:01 | 12.91 | 45 | 10.27 | 7.28 | 29 | 97.3
2008-08-09 | 7:16 | 12.81 | 45 | 10.31 | 7.29 | 29 | 97.4
2008-08-09 | 7:31 | 12.73 | 45 | 10.34 | 7.29 | 29 | 97.6
2008-08-09 | 7:46 | 12.67 | 45 | 10.41 | 7.29 | 29 | 98.1
2008-08-09 | 8:01 | 12.62 | 45 | 10.42 | 7.31 | 29 | 98
2008-08-09 | 8:16 | 12.59 | 44 | 10.43 | 7.31 | 29 | 98.1
2008-08-09 | 8:31 | 12.58 | 44 | 10.49 | 7.32 | 29 | 98.6
2008-08-09 | 8:46 | 12.57 | 44 | 10.52 | 7.32 | 29 | 98.9
2008-08-09 | 9:01 | 12.57 | 44 | 10.51 | 7.33 | 29 | 98.8
2008-08-09 | 9:16 | 12.58 | 44 | 10.5 | 7.34 | 29 | 98.7
2008-08-09 | 9:31 | 12.6 | 44 | 10.54 | 7.34 | 29 | 99.1
2008-08-09 | 9:46 | 12.65 | 44 | 10.51 | 7.34 | 28 | 99
2008-08-09 | 10:01 | 12.74 | 44 | 10.49 | 7.35 | 28 | 99
2008-08-09 | 10:16 | 12.85 | 44 | 10.46 | 7.35 | 28 | 98.9
2008-08-09 | 10:31 | 12.99 | 44 | 10.47 | 7.35 | 28 | 99.3
2008-08-09 | 10:46 | 13.15 | 43 | 10.47 | 7.36 | 28 | 99.7
2008-08-09 | 11:01 | 13.37 | 43 | 10.41 | 7.37 | 28 | 99.6
2008-08-09 | 11:16 | 13.57 | 43 | 10.35 | 7.37 | 28 | 99.5
2008-08-09 | 11:31 | 13.71 | 43 | 10.32 | 7.38 | 28 | 99.5
2008-08-09 | 11:46 | 13.98 | 43 | 10.26 | 7.39 | 28 | 99.5
2008-08-09 | 12:01 | 14.32 | 43 | 10.21 | 7.39 | 28 | 99.8
2008-08-09 | 12:16 | 14.78 | 43 | 10.09 | 7.42 | 28 | 99.6
2008-08-09 | 12:31 | 15.27 | 43 | 10 | 7.42 | 28 | 99.8
2008-08-09 | 12:46 | 15.84 | 43 | 9.84 | 7.43 | 28 | 99.3
2008-08-09 | 13:00 | 16.32 | 43 | 9.71 | 7.45 | 28 | 99.1
2008-08-09 | 13:15 | 16.74 | 43 | 9.64 | 7.46 | 28 | 99.3
2008-08-09 | 13:30 | 17.13 | 43 | 9.53 | 7.47 | 28 | 98.9
2008-08-09 | 13:45 | 17.46 | 43 | 9.44 | 7.49 | 28 | 98.6
2008-08-09 | 14:00 | 17.83 | 43 | 9.38 | 7.49 | 28 | 98.7
2008-08-09 | 14:15 | 18.22 | 43 | 9.29 | 7.49 | 28 | 98.6
2008-08-09 | 14:30 | 18.59 | 43 | 9.17 | 7.51 | 28 | 98
2008-08-09 | 14:45 | 18.87 | 43 | 9.08 | 7.51 | 28 | 97.6
2008-08-09 | 15:00 | 19.11 | 43 | 9.01 | 7.51 | 28 | 97.3
2008-08-09 | 15:15 | 19.32 | 43 | 8.98 | 7.53 | 28 | 97.4
2008-08-09 | 15:30 | 19.47 | 43 | 8.92 | 7.54 | 28 | 97.1
2008-08-09 | 15:45 | 19.6 | 43 | 8.9 | 7.54 | 28 | 97.1
2008-08-09 | 16:00 | 19.65 | 43 | 8.86 | 7.54 | 28 | 96.7
2008-08-09 | 16:15 | 19.62 | 43 | 8.87 | 7.52 | 28 | 96.8
2008-08-09 | 16:30 | 19.54 | 43 | 8.88 | 7.5 | 28 | 96.8
2008-08-09 | 16:45 | 19.45 | 43 | 8.86 | 7.49 | 28 | 96.3
2008-08-09 | 17:00 | 19.29 | 43 | 8.89 | 7.48 | 28 | 96.4
2008-08-09 | 17:15 | 19.08 | 43 | 8.9 | 7.46 | 28 | 96.1
2008-08-09 | 17:30 | 18.92 | 43 | 8.93 | 7.44 | 28 | 96.1
2008-08-09 | 17:45 | 18.78 | 43 | 8.92 | 7.43 | 28 | 95.7
2008-08-09 | 18:00 | 18.6 | 43 | 8.96 | 7.42 | 28 | 95.9
2008-08-09 | 18:15 | 18.44 | 43 | 8.97 | 7.41 | 28 | 95.7
2008-08-09 | 18:30 | 18.3 | 43 | 8.98 | 7.4 | 28 | 95.5
2008-08-09 | 18:45 | 18.21 | 43 | 8.99 | 7.38 | 28 | 95.4
2008-08-09 | 19:00 | 18.11 | 43 | 9.04 | 7.38 | 28 | 95.7
2008-08-09 | 19:15 | 18.01 | 43 | 9.07 | 7.37 | 28 | 95.8
2008-08-09 | 19:30 | 17.91 | 43 | 9.06 | 7.37 | 28 | 95.5
2008-08-09 | 19:45 | 17.81 | 43 | 9.07 | 7.37 | 28 | 95.4
2008-08-09 | 20:00 | 17.67 | 43 | 9.13 | 7.36 | 28 | 95.7
2008-08-09 | 20:15 | 17.48 | 43 | 9.14 | 7.35 | 28 | 95.6
2008-08-09 | 20:30 | 17.29 | 43 | 9.17 | 7.34 | 28 | 95.5
2008-08-09 | 20:45 | 17.09 | 43 | 9.21 | 7.33 | 28 | 95.5
2008-08-09 | 21:00 | 16.87 | 43 | 9.29 | 7.33 | 28 | 95.9
2008-08-09 | 21:15 | 16.66 | 43 | 9.33 | 7.32 | 28 | 95.8
2008-08-09 | 21:30 | 16.45 | 43 | 9.36 | 7.32 | 28 | 95.8
2008-08-09 | 21:45 | 16.25 | 43 | 9.44 | 7.32 | 28 | 96.2
2008-08-09 | 22:00 | 16.09 | 43 | 9.46 | 7.31 | 28 | 96
2008-08-09 | 22:15 | 15.92 | 44 | 9.53 | 7.31 | 28 | 96.3
2008-08-09 | 22:30 | 15.78 | 44 | 9.53 | 7.31 | 28 | 96.1
2008-08-09 | 22:45 | 15.66 | 43 | 9.58 | 7.31 | 28 | 96.4
2008-08-09 | 23:00 | 15.53 | 43 | 9.63 | 7.31 | 28 | 96.6
2008-08-09 | 23:15 | 15.42 | 43 | 9.63 | 7.3 | 28 | 96.4
2008-08-09 | 23:30 | 15.29 | 43 | 9.68 | 7.3 | 28 | 96.6
2008-08-09 | 23:45 | 15.18 | 43 | 9.73 | 7.3 | 28 | 96.8
2008-08-10 | 0:00 | 15.07 | 44 | 9.75 | 7.29 | 28 | 96.9
2008-08-10 | 0:15 | 14.96 | 44 | 9.74 | 7.3 | 28 | 96.5
2008-08-10 | 0:30 | 14.86 | 44 | 9.8 | 7.3 | 28 | 96.9
2008-08-10 | 0:45 | 14.74 | 44 | 9.83 | 7.29 | 28 | 97
2008-08-10 | 1:01 | 14.61 | 44 | 9.84 | 7.3 | 29 | 96.7
2008-08-10 | 1:16 | 14.47 | 44 | 9.89 | 7.3 | 29 | 97
2008-08-10 | 1:31 | 14.34 | 44 | 9.9 | 7.3 | 29 | 96.8
2008-08-10 | 1:46 | 14.21 | 44 | 9.98 | 7.29 | 29 | 97.2
2008-08-10 | 2:01 | 14.08 | 44 | 9.98 | 7.3 | 29 | 97
2008-08-10 | 2:16 | 13.94 | 44 | 10.05 | 7.29 | 29 | 97.4
2008-08-10 | 2:31 | 13.81 | 45 | 10.09 | 7.29 | 29 | 97.5
2008-08-10 | 2:46 | 13.68 | 45 | 10.14 | 7.3 | 29 | 97.7
2008-08-10 | 3:01 | 13.55 | 45 | 10.18 | 7.29 | 29 | 97.8
2008-08-10 | 3:16 | 13.43 | 45 | 10.17 | 7.31 | 29 | 97.5
2008-08-10 | 3:31 | 13.29 | 45 | 10.24 | 7.29 | 29 | 97.8
2008-08-10 | 3:46 | 13.16 | 45 | 10.24 | 7.3 | 29 | 97.6
2008-08-10 | 4:01 | 13.03 | 45 | 10.31 | 7.3 | 30 | 97.9
2008-08-10 | 4:16 | 12.89 | 46 | 10.31 | 7.3 | 30 | 97.6
2008-08-10 | 4:31 | 12.75 | 46 | 10.34 | 7.29 | 30 | 97.6
2008-08-10 | 4:46 | 12.6 | 46 | 10.42 | 7.29 | 30 | 98
2008-08-10 | 5:01 | 12.46 | 46 | 10.43 | 7.3 | 30 | 97.8
2008-08-10 | 5:16 | 12.32 | 46 | 10.5 | 7.3 | 30 | 98.2
2008-08-10 | 5:31 | 12.19 | 46 | 10.56 | 7.29 | 30 | 98.4
2008-08-10 | 5:46 | 12.07 | 46 | 10.6 | 7.29 | 30 | 98.5
2008-08-10 | 6:01 | 11.95 | 46 | 10.64 | 7.29 | 30 | 98.6
2008-08-10 | 6:16 | 11.84 | 46 | 10.68 | 7.29 | 30 | 98.7
2008-08-10 | 6:31 | 11.74 | 46 | 10.72 | 7.29 | 30 | 98.9
2008-08-10 | 6:46 | 11.65 | 46 | 10.71 | 7.29 | 30 | 98.6
2008-08-10 | 7:01 | 11.59 | 46 | 10.78 | 7.3 | 30 | 99.1
2008-08-10 | 7:16 | 11.54 | 46 | 10.82 | 7.3 | 30 | 99.3
2008-08-10 | 7:31 | 11.5 | 46 | 10.81 | 7.31 | 30 | 99.1
2008-08-10 | 7:46 | 11.48 | 46 | 10.86 | 7.31 | 30 | 99.6
2008-08-10 | 8:01 | 11.44 | 46 | 10.89 | 7.32 | 30 | 99.8
2008-08-10 | 8:16 | 11.38 | 46 | 10.91 | 7.31 | 30 | 99.8
2008-08-10 | 8:31 | 11.35 | 46 | 10.93 | 7.32 | 30 | 99.9
2008-08-10 | 8:46 | 11.34 | 46 | 10.96 | 7.32 | 30 | 100.1
2008-08-10 | 9:01 | 11.35 | 46 | 10.98 | 7.32 | 30 | 100.4
2008-08-10 | 9:16 | 11.35 | 46 | 10.95 | 7.32 | 30 | 100.1
2008-08-10 | 9:31 | 11.39 | 46 | 10.98 | 7.33 | 30 | 100.5
2008-08-10 | 9:46 | 11.45 | 46 | 10.95 | 7.34 | 30 | 100.3
2008-08-10 | 10:01 | 11.51 | 46 | 10.97 | 7.35 | 30 | 100.7
2008-08-10 | 10:16 | 11.51 | 46 | 10.98 | 7.36 | 30 | 100.8
2008-08-10 | 10:31 | 11.65 | 46 | 10.93 | 7.37 | 30 | 100.6
2008-08-10 | 10:46 | 12.01 | 46 | 10.91 | 7.38 | 30 | 101.3
2008-08-10 | 11:01 | 12.26 | 45 | 10.84 | 7.39 | 30 | 101.2
2008-08-10 | 11:16 | 12.57 | 45 | 10.76 | 7.4 | 30 | 101.2
2008-08-10 | 11:31 | 12.9 | 45 | 10.72 | 7.41 | 30 | 101.5
2008-08-10 | 11:46 | 13.29 | 45 | 10.59 | 7.42 | 30 | 101.2
2008-08-10 | 12:01 | 13.71 | 45 | 10.51 | 7.42 | 30 | 101.4
2008-08-10 | 12:16 | 14.18 | 45 | 10.41 | 7.44 | 30 | 101.4
2008-08-10 | 12:31 | 14.66 | 46 | 10.25 | 7.44 | 30 | 100.9
2008-08-10 | 12:46 | 15.14 | 46 | 10.11 | 7.46 | 30 | 100.6
2008-08-10 | 13:00 | 15.61 | 46 | 9.99 | 7.47 | 30 | 100.3
2008-08-10 | 13:15 | 16.02 | 46 | 9.88 | 7.49 | 30 | 100.1
2008-08-10 | 13:30 | 16.38 | 46 | 9.78 | 7.5 | 30 | 99.9
2008-08-10 | 13:45 | 16.57 | 46 | 9.68 | 7.5 | 30 | 99.2
2008-08-10 | 14:00 | 16.79 | 46 | 9.63 | 7.51 | 30 | 99.2
2008-08-10 | 14:15 | 17 | 46 | 9.6 | 7.51 | 30 | 99.3
2008-08-10 | 14:30 | 17.37 | 46 | 9.5 | 7.53 | 30 | 99
2008-08-10 | 14:45 | 17.62 | 46 | 9.43 | 7.54 | 30 | 98.8
2008-08-10 | 15:00 | 18.08 | 46 | 9.32 | 7.54 | 30 | 98.6
2008-08-10 | 15:15 | 18.59 | 46 | 9.22 | 7.56 | 30 | 98.6
2008-08-10 | 15:30 | 18.92 | 46 | 9.15 | 7.57 | 30 | 98.4
2008-08-10 | 15:45 | 19.02 | 46 | 9.08 | 7.58 | 30 | 98
2008-08-10 | 16:00 | 19.08 | 46 | 9.05 | 7.57 | 30 | 97.7
2008-08-10 | 16:15 | 19.16 | 46 | 9 | 7.56 | 30 | 97.3
2008-08-10 | 16:30 | 19.13 | 46 | 8.97 | 7.55 | 30 | 97
2008-08-10 | 16:45 | 19.17 | 46 | 8.95 | 7.55 | 30 | 96.8
2008-08-10 | 17:00 | 19.08 | 46 | 8.99 | 7.53 | 30 | 97
2008-08-10 | 17:15 | 18.97 | 46 | 8.97 | 7.52 | 30 | 96.7
2008-08-10 | 17:30 | 18.89 | 46 | 9 | 7.5 | 30 | 96.8
2008-08-10 | 17:45 | 18.78 | 46 | 8.98 | 7.49 | 30 | 96.4
2008-08-10 | 18:00 | 18.65 | 46 | 9.02 | 7.48 | 30 | 96.6
2008-08-10 | 18:15 | 18.53 | 46 | 9.04 | 7.46 | 30 | 96.5
2008-08-10 | 18:30 | 18.43 | 46 | 9.06 | 7.45 | 30 | 96.5
2008-08-10 | 18:45 | 18.35 | 46 | 9.07 | 7.43 | 30 | 96.5
2008-08-10 | 19:00 | 18.31 | 46 | 9.07 | 7.43 | 30 | 96.4
2008-08-10 | 19:15 | 18.28 | 46 | 9.07 | 7.42 | 30 | 96.3
2008-08-10 | 19:30 | 18.23 | 46 | 9.03 | 7.41 | 30 | 95.9
2008-08-10 | 19:45 | 18.19 | 46 | 9.03 | 7.4 | 30 | 95.7
2008-08-10 | 20:00 | 18.14 | 46 | 9.06 | 7.39 | 30 | 96
2008-08-10 | 20:15 | 18.07 | 46 | 9.04 | 7.39 | 30 | 95.6
2008-08-10 | 20:30 | 17.97 | 46 | 9.04 | 7.39 | 30 | 95.5
2008-08-10 | 20:45 | 17.84 | 46 | 9.07 | 7.38 | 30 | 95.5
2008-08-10 | 21:00 | 17.69 | 46 | 9.1 | 7.38 | 30 | 95.5
2008-08-10 | 21:15 | 17.52 | 46 | 9.17 | 7.36 | 30 | 95.9
2008-08-10 | 21:30 | 17.33 | 46 | 9.22 | 7.36 | 30 | 96.1
2008-08-10 | 21:45 | 17.15 | 46 | 9.27 | 7.35 | 30 | 96.3
2008-08-10 | 22:00 | 16.97 | 46 | 9.28 | 7.35 | 30 | 96
2008-08-10 | 22:15 | 16.8 | 46 | 9.35 | 7.35 | 30 | 96.3
2008-08-10 | 22:30 | 16.64 | 46 | 9.39 | 7.34 | 30 | 96.5
2008-08-10 | 22:45 | 16.5 | 46 | 9.39 | 7.33 | 30 | 96.2
2008-08-10 | 23:00 | 16.37 | 46 | 9.41 | 7.33 | 30 | 96.1
2008-08-10 | 23:15 | 16.26 | 46 | 9.47 | 7.32 | 30 | 96.5
2008-08-10 | 23:30 | 16.13 | 46 | 9.47 | 7.33 | 30 | 96.2
2008-08-10 | 23:45 | 16.01 | 46 | 9.49 | 7.33 | 30 | 96.2
2008-08-11 | 0:00 | 15.89 | 46 | 9.55 | 7.34 | 30 | 96.6
2008-08-11 | 0:15 | 15.78 | 46 | 9.6 | 7.32 | 30 | 96.8
2008-08-11 | 0:30 | 15.67 | 46 | 9.63 | 7.32 | 30 | 96.9
2008-08-11 | 0:45 | 15.56 | 46 | 9.66 | 7.33 | 30 | 97
2008-08-11 | 1:01 | 15.44 | 46 | 9.66 | 7.33 | 30 | 96.7
2008-08-11 | 1:16 | 15.32 | 46 | 9.67 | 7.33 | 30 | 96.6
2008-08-11 | 1:31 | 15.21 | 46 | 9.73 | 7.34 | 30 | 96.9
2008-08-11 | 1:46 | 15.1 | 46 | 9.76 | 7.34 | 30 | 97.1
2008-08-11 | 2:01 | 15 | 46 | 9.8 | 7.34 | 30 | 97.2
2008-08-11 | 2:16 | 14.88 | 46 | 9.8 | 7.33 | 30 | 96.9
2008-08-11 | 2:31 | 14.76 | 47 | 9.85 | 7.32 | 30 | 97.2
2008-08-11 | 2:46 | 14.64 | 47 | 9.85 | 7.32 | 30 | 96.9
2008-08-11 | 3:01 | 14.5 | 47 | 9.88 | 7.33 | 30 | 96.9
2008-08-11 | 3:16 | 14.37 | 47 | 9.91 | 7.33 | 31 | 96.9
2008-08-11 | 3:31 | 14.23 | 47 | 9.98 | 7.34 | 31 | 97.3
2008-08-11 | 3:46 | 14.09 | 47 | 10.03 | 7.32 | 31 | 97.5
2008-08-11 | 4:01 | 13.96 | 47 | 10.07 | 7.32 | 31 | 97.6
2008-08-11 | 4:16 | 13.83 | 47 | 10.11 | 7.32 | 31 | 97.7
2008-08-11 | 4:31 | 13.7 | 48 | 10.11 | 7.32 | 31 | 97.5
2008-08-11 | 4:46 | 13.57 | 48 | 10.17 | 7.33 | 31 | 97.7
2008-08-11 | 5:01 | 13.43 | 48 | 10.23 | 7.32 | 31 | 98
2008-08-11 | 5:16 | 13.3 | 48 | 10.26 | 7.33 | 31 | 98
2008-08-11 | 5:31 | 13.18 | 48 | 10.29 | 7.32 | 31 | 98
2008-08-11 | 5:46 | 13.06 | 48 | 10.32 | 7.31 | 31 | 98.1
2008-08-11 | 6:01 | 12.94 | 48 | 10.32 | 7.32 | 31 | 97.8
2008-08-11 | 6:16 | 12.81 | 48 | 10.39 | 7.32 | 31 | 98.2
2008-08-11 | 6:31 | 12.7 | 48 | 10.4 | 7.32 | 31 | 98
2008-08-11 | 6:46 | 12.58 | 48 | 10.46 | 7.31 | 31 | 98.4
2008-08-11 | 7:01 | 12.48 | 48 | 10.47 | 7.32 | 31 | 98.2
2008-08-11 | 7:16 | 12.38 | 48 | 10.54 | 7.32 | 31 | 98.7
2008-08-11 | 7:31 | 12.3 | 48 | 10.54 | 7.32 | 31 | 98.5
2008-08-11 | 7:46 | 12.23 | 48 | 10.6 | 7.32 | 31 | 98.9
2008-08-11 | 8:01 | 12.17 | 48 | 10.6 | 7.33 | 31 | 98.7
2008-08-11 | 8:16 | 12.13 | 48 | 10.61 | 7.33 | 31 | 98.7
2008-08-11 | 8:31 | 12.11 | 48 | 10.67 | 7.33 | 31 | 99.2
2008-08-11 | 8:46 | 12.11 | 48 | 10.66 | 7.33 | 31 | 99.2
2008-08-11 | 9:01 | 12.11 | 48 | 10.72 | 7.33 | 31 | 99.7
2008-08-11 | 9:16 | 12.1 | 48 | 10.71 | 7.34 | 31 | 99.6
2008-08-11 | 9:31 | 12.1 | 48 | 10.75 | 7.35 | 31 | 100
2008-08-11 | 9:46 | 12.13 | 48 | 10.77 | 7.35 | 31 | 100.2
2008-08-11 | 10:01 | 12.17 | 48 | 10.78 | 7.36 | 31 | 100.4
2008-08-11 | 10:16 | 12.24 | 48 | 10.78 | 7.35 | 31 | 100.6
2008-08-11 | 10:31 | 12.35 | 48 | 10.76 | 7.36 | 31 | 100.7
2008-08-11 | 10:46 | 12.49 | 48 | 10.76 | 7.38 | 31 | 100.9
2008-08-11 | 11:01 | 12.69 | 48 | 10.74 | 7.39 | 31 | 101.3
2008-08-11 | 11:16 | 12.95 | 47 | 10.7 | 7.39 | 31 | 101.4
2008-08-11 | 11:31 | 13.29 | 47 | 10.59 | 7.41 | 31 | 101.1
2008-08-11 | 11:46 | 13.68 | 47 | 10.52 | 7.42 | 31 | 101.3
2008-08-11 | 12:01 | 14.12 | 47 | 10.43 | 7.43 | 31 | 101.4
2008-08-11 | 12:16 | 14.58 | 47 | 10.27 | 7.44 | 31 | 100.9
2008-08-11 | 12:31 | 15.05 | 47 | 10.13 | 7.46 | 31 | 100.6
2008-08-11 | 12:46 | 15.51 | 47 | 10.05 | 7.47 | 31 | 100.8
2008-08-11 | 13:00 | 15.98 | 47 | 9.9 | 7.49 | 31 | 100.3
2008-08-11 | 13:15 | 16.45 | 47 | 9.8 | 7.49 | 31 | 100.3
2008-08-11 | 13:30 | 16.93 | 47 | 9.68 | 7.51 | 31 | 100.1
2008-08-11 | 13:45 | 17.42 | 47 | 9.57 | 7.52 | 31 | 99.9
2008-08-11 | 14:00 | 17.91 | 47 | 9.44 | 7.54 | 31 | 99.6
2008-08-11 | 14:15 | 18.35 | 47 | 9.33 | 7.54 | 31 | 99.3
2008-08-11 | 14:30 | 18.77 | 47 | 9.22 | 7.56 | 31 | 99
2008-08-11 | 14:45 | 19.15 | 47 | 9.09 | 7.57 | 31 | 98.3
2008-08-11 | 15:00 | 19.47 | 47 | 9.03 | 7.58 | 31 | 98.2
2008-08-11 | 15:15 | 19.75 | 47 | 8.96 | 7.61 | 31 | 98
2008-08-11 | 15:30 | 19.98 | 47 | 8.9 | 7.62 | 31 | 97.8
2008-08-11 | 15:45 | 20.14 | 47 | 8.84 | 7.61 | 31 | 97.5
2008-08-11 | 16:00 | 20.25 | 47 | 8.8 | 7.59 | 31 | 97.3
2008-08-11 | 16:15 | 20.29 | 47 | 8.78 | 7.59 | 31 | 97.1
2008-08-11 | 16:30 | 20.29 | 47 | 8.76 | 7.57 | 31 | 96.9
2008-08-11 | 16:45 | 20.26 | 47 | 8.72 | 7.56 | 31 | 96.4
2008-08-11 | 17:00 | 20.16 | 47 | 8.74 | 7.54 | 31 | 96.4
2008-08-11 | 17:15 | 20.07 | 47 | 8.74 | 7.53 | 31 | 96.3
2008-08-11 | 17:30 | 19.97 | 47 | 8.72 | 7.5 | 31 | 95.9
2008-08-11 | 17:45 | 19.88 | 47 | 8.74 | 7.5 | 31 | 95.9
2008-08-11 | 18:00 | 19.79 | 47 | 8.75 | 7.48 | 31 | 95.8
2008-08-11 | 18:15 | 19.69 | 47 | 8.75 | 7.46 | 31 | 95.7
2008-08-11 | 18:30 | 19.61 | 47 | 8.76 | 7.45 | 31 | 95.6
2008-08-11 | 18:45 | 19.57 | 47 | 8.76 | 7.45 | 31 | 95.5
2008-08-11 | 19:00 | 19.5 | 47 | 8.76 | 7.44 | 31 | 95.4
2008-08-11 | 19:15 | 19.46 | 47 | 8.76 | 7.43 | 31 | 95.4
2008-08-11 | 19:30 | 19.43 | 47 | 8.74 | 7.42 | 31 | 95
2008-08-11 | 19:45 | 19.4 | 47 | 8.72 | 7.41 | 31 | 94.8
2008-08-11 | 20:00 | 19.35 | 47 | 8.75 | 7.4 | 31 | 95
2008-08-11 | 20:15 | 19.27 | 47 | 8.77 | 7.39 | 31 | 95.1
2008-08-11 | 20:30 | 19.15 | 47 | 8.79 | 7.39 | 31 | 95.1
2008-08-11 | 20:45 | 19.02 | 47 | 8.82 | 7.38 | 31 | 95.1
2008-08-11 | 21:00 | 18.86 | 47 | 8.81 | 7.38 | 30 | 94.7
2008-08-11 | 21:15 | 18.69 | 47 | 8.87 | 7.37 | 31 | 95.1
2008-08-11 | 21:30 | 18.48 | 47 | 8.93 | 7.36 | 30 | 95.2
2008-08-11 | 21:45 | 18.27 | 47 | 8.97 | 7.35 | 30 | 95.3
2008-08-11 | 22:00 | 18.07 | 47 | 9.02 | 7.35 | 30 | 95.4
2008-08-11 | 22:15 | 17.88 | 47 | 9.07 | 7.35 | 30 | 95.5
2008-08-11 | 22:30 | 17.69 | 47 | 9.08 | 7.34 | 30 | 95.3
2008-08-11 | 22:45 | 17.52 | 47 | 9.14 | 7.33 | 30 | 95.6
2008-08-11 | 23:00 | 17.36 | 47 | 9.15 | 7.34 | 30 | 95.4
2008-08-11 | 23:15 | 17.21 | 47 | 9.21 | 7.34 | 30 | 95.7
2008-08-11 | 23:30 | 17.06 | 47 | 9.21 | 7.33 | 30 | 95.5
2008-08-11 | 23:45 | 16.92 | 47 | 9.27 | 7.34 | 31 | 95.8
2008-08-12 | 0:00 | 16.79 | 47 | 9.31 | 7.33 | 31 | 95.9
2008-08-12 | 0:15 | 16.66 | 47 | 9.35 | 7.33 | 31 | 96
2008-08-12 | 0:30 | 16.54 | 47 | 9.37 | 7.34 | 31 | 96.1
2008-08-12 | 0:45 | 16.41 | 47 | 9.4 | 7.33 | 31 | 96.1
2008-08-12 | 1:01 | 16.29 | 47 | 9.44 | 7.33 | 31 | 96.3
2008-08-12 | 1:16 | 16.17 | 47 | 9.43 | 7.33 | 31 | 95.9
2008-08-12 | 1:31 | 16.05 | 47 | 9.48 | 7.32 | 31 | 96.2
2008-08-12 | 1:46 | 15.94 | 48 | 9.52 | 7.32 | 31 | 96.3
2008-08-12 | 2:01 | 15.83 | 48 | 9.51 | 7.32 | 31 | 96
2008-08-12 | 2:16 | 15.72 | 48 | 9.52 | 7.33 | 31 | 95.9
2008-08-12 | 2:31 | 15.61 | 48 | 9.58 | 7.33 | 31 | 96.3
2008-08-12 | 2:46 | 15.5 | 48 | 9.59 | 7.32 | 31 | 96.1
2008-08-12 | 3:01 | 15.4 | 48 | 9.61 | 7.33 | 31 | 96.1
2008-08-12 | 3:16 | 15.29 | 48 | 9.64 | 7.33 | 31 | 96.2
2008-08-12 | 3:31 | 15.18 | 49 | 9.69 | 7.33 | 32 | 96.5
2008-08-12 | 3:46 | 15.06 | 49 | 9.7 | 7.32 | 32 | 96.3
2008-08-12 | 4:01 | 14.95 | 49 | 9.76 | 7.33 | 32 | 96.7
2008-08-12 | 4:16 | 14.83 | 49 | 9.76 | 7.33 | 32 | 96.5
2008-08-12 | 4:31 | 14.71 | 49 | 9.82 | 7.33 | 32 | 96.8
2008-08-12 | 4:46 | 14.59 | 49 | 9.86 | 7.33 | 32 | 96.9
2008-08-12 | 5:01 | 14.48 | 50 | 9.89 | 7.33 | 32 | 97
2008-08-12 | 5:16 | 14.36 | 50 | 9.93 | 7.33 | 32 | 97.1
2008-08-12 | 5:31 | 14.24 | 50 | 9.97 | 7.33 | 32 | 97.2
2008-08-12 | 5:46 | 14.11 | 50 | 10 | 7.33 | 33 | 97.3
2008-08-12 | 6:01 | 13.99 | 50 | 10.04 | 7.32 | 33 | 97.4
2008-08-12 | 6:16 | 13.87 | 50 | 10.03 | 7.33 | 33 | 97.1
2008-08-12 | 6:31 | 13.75 | 50 | 10.05 | 7.33 | 33 | 97
2008-08-12 | 6:46 | 13.65 | 50 | 10.12 | 7.33 | 33 | 97.5
2008-08-12 | 7:01 | 13.55 | 50 | 10.18 | 7.34 | 33 | 97.8
2008-08-12 | 7:16 | 13.45 | 50 | 10.22 | 7.34 | 33 | 98
2008-08-12 | 7:31 | 13.37 | 50 | 10.21 | 7.34 | 33 | 97.7
2008-08-12 | 7:46 | 13.31 | 50 | 10.23 | 7.34 | 33 | 97.7
2008-08-12 | 8:01 | 13.26 | 50 | 10.24 | 7.34 | 33 | 97.8
2008-08-12 | 8:16 | 13.22 | 51 | 10.26 | 7.35 | 33 | 97.9
2008-08-12 | 8:31 | 13.22 | 51 | 10.32 | 7.36 | 33 | 98.4
2008-08-12 | 8:46 | 13.23 | 51 | 10.35 | 7.36 | 33 | 98.7
2008-08-12 | 9:01 | 13.24 | 51 | 10.38 | 7.37 | 33 | 99.1
2008-08-12 | 9:16 | 13.25 | 51 | 10.4 | 7.37 | 33 | 99.2
2008-08-12 | 9:31 | 13.27 | 51 | 10.38 | 7.38 | 33 | 99.1
2008-08-12 | 9:46 | 13.31 | 51 | 10.37 | 7.39 | 33 | 99.1
2008-08-12 | 10:01 | 13.36 | 50 | 10.41 | 7.4 | 33 | 99.6
2008-08-12 | 10:16 | 13.44 | 50 | 10.42 | 7.4 | 33 | 99.8
2008-08-12 | 10:31 | 13.55 | 50 | 10.41 | 7.42 | 33 | 100.1
2008-08-12 | 10:46 | 13.68 | 50 | 10.42 | 7.43 | 33 | 100.4
2008-08-12 | 11:01 | 13.85 | 50 | 10.37 | 7.44 | 33 | 100.3
2008-08-12 | 11:16 | 14.1 | 50 | 10.36 | 7.44 | 33 | 100.8
2008-08-12 | 11:31 | 14.41 | 50 | 10.31 | 7.46 | 32 | 101
2008-08-12 | 11:46 | 14.8 | 50 | 10.19 | 7.47 | 32 | 100.7
2008-08-12 | 12:01 | 15.23 | 50 | 10.11 | 7.49 | 32 | 100.8
2008-08-12 | 12:16 | 15.7 | 50 | 9.97 | 7.49 | 32 | 100.4
2008-08-12 | 12:31 | 16.18 | 50 | 9.88 | 7.51 | 32 | 100.5
2008-08-12 | 12:46 | 16.67 | 50 | 9.77 | 7.54 | 32 | 100.4
2008-08-12 | 13:00 | 17.17 | 50 | 9.62 | 7.54 | 32 | 99.9
2008-08-12 | 13:15 | 17.66 | 50 | 9.52 | 7.56 | 33 | 99.9