## Multiparameter_Audit
|  |  | Note: | All | Blue |  |  | cells are REQUIRED INFORMATION to grade data! | [12 empty] | SITE ELEVATION |  | 0
Project Name: |  | City of Bend Water Quality Monitoring | [18 empty] | ELEVATION CODE |  | 1
Site Name: |  | DR 172.00 Deschutes River - Southern Urban Growth Boundary
Organization: |  | The City of Bend & the Upper Deschutes Watershed Council
LASAR#: | [7 empty] | Site Description: | [13 empty] | DO Sat Table
Site Latitude: |  |  | 44.0091 | [17 empty] | Elev
Site Longitude: |  |  | -121.3643 | [17 empty] | 0 | 500 | 750 | 1000 | 1250 | 1500 | 1750 | 2000 | 2250 | 2500 | 2750 | 3000 | 3250 | 3500 | 3750 | 4000 | 4250 | 4500 | 4750 | 5000 | Temp
Elevation: | [19 empty] | Temp | 1 | 2 | 3 | 4 | 5 | 6 | 7 | 8 | 9 | 10 | 11 | 12 | 13 | 14 | 15 | 16 | 17 | 18 | 19 | 20
Temperature Logger ID: |  |  | 08F 100273 |  |  |  |  | Contact Name: |  |  | Drexell Barnes - City of Bend Water Quality Laboratory
Depth (Meters): |  |  | 1 meter |  |  |  |  | Contact Number: |  |  | (541) 322-6368 | [8 empty] | 0 | 14.6 | 14.2 | 14.2 | 14 | 14 | 13.8 | 13.65 | 13.5 | 13.3 | 13.3 | 13.1 | 12.95 | 12.8 | 12.8 | 12.65 | 12.5 | 12.35 | 12.2 | 12.2 | 12.05 | 0
Data File Name: |  |  | 17200G08.dat | [16 empty] | 0.5 | 14.4 | 14 | 14 | 13.8 | 13.8 | 13.65 | 13.5 | 13.3 | 13.1 | 13.1 | 12.95 | 12.8 | 12.65 | 12.65 | 12.5 | 12.35 | 12.2 | 12.05 | 12.05 | 11.9 | 0.5
Audit Information: |  |  |  | Initials: | DB |  |  | Logger Values & Grading: --Do not fill in-- (Automated from logger) | [11 empty] | 1 | 14.2 | 13.8 | 13.8 | 13.65 | 13.65 | 13.5 | 13.3 | 13.1 | 12.95 | 12.95 | 12.8 | 12.65 | 12.5 | 12.5 | 12.35 | 12.2 | 12.05 | 11.9 | 11.9 | 11.75 | 1
(Fill in the BLUE section) | [7 empty] | Logger | Temp | Logger | pH | Logger | Sp.Cond. | Logger | DO | Logger | DO% | Logger | Turb. | 1.5 | 14 | 13.65 | 13.65 | 13.5 | 13.5 | 13.3 | 13.1 | 12.95 | 12.8 | 12.8 | 12.65 | 12.5 | 12.35 | 12.35 | 12.2 | 12.05 | 11.9 | 11.75 | 11.75 | 11.6 | 1.5
Date | Time | depth | Temp | pH | Sp.Cond. | DO | Turb. | Temp | Grade | pH | Grade | Sp.Cond. | Grade | DO | Grade | DO% | Grade | Turb. | Grade | 2 | 13.8 | 13.5 | 13.5 | 13.3 | 13.3 | 13.1 | 12.95 | 12.8 | 12.65 | 12.65 | 12.5 | 12.35 | 12.2 | 12.2 | 12.05 | 11.9 | 11.75 | 11.6 | 11.52 | 11.37 | 2
2008-07-16 | 15:30 | 1 m | 16.33 | 7.86 | 58.6 | 9.79 | 2.85 | 16.32 | A | 7.99 | A | 59.2 | A | 8.83 | B | 90 | B | 2.5 | B | 2.5 | 13.65 | 13.3 | 13.3 | 13.1 | 13.1 | 12.95 | 12.8 | 12.65 | 12.5 | 12.5 | 12.35 | 12.2 | 12.05 | 11.9 | 11.9 | 11.75 | 11.6 | 11.45 | 11.3 | 11.2 | 2.5
2008-07-22 | 14:15 | 1 m | 16.77 | 7.77 | 59.4 | 9.51 | 2.52 | 16.71 | A | 7.77 | A | 59.8 | A | 9.51 | A | 97.8 | A | 2.5 | A | 3 | 13.5 | 13.1 | 13.1 | 12.95 | 12.95 | 12.8 | 12.65 | 12.5 | 12.35 | 12.35 | 12.2 | 12.05 | 11.9 | 11.75 | 11.75 | 11.6 | 11.45 | 11.3 | 11.2 | 11.1 | 3
2008-07-31 | 16:00 | 1 m | 17.35 | 7.84 | 57.6 | 8.92 | 3.07 | 17.3 | A | 7.81 | A | 58 | A | 9.23 | B | 96.2 | B | 1.9 | D | 3.5 | 13.3 | 12.95 | 12.95 | 12.8 | 12.75 | 12.65 | 12.5 | 12.35 | 12.2 | 12.2 | 12.05 | 11.9 | 11.75 | 11.6 | 11.52 | 11.45 | 11.3 | 11.2 | 11.1 | 10.95 | 3.5
2008-08-06 | 14:15 | 1 m | 16.42 | 7.64 | 57.1 | 9.44 | 2.67 | 16.38 | A | 7.64 | A | 57.4 | A | 9.41 | A | 96.1 | A | 1.8 | D | 4 | 13.1 | 12.8 | 12.8 | 12.65 | 12.5 | 12.5 | 12.35 | 12.2 | 12.05 | 12.05 | 11.9 | 11.75 | 11.6 | 11.45 | 11.3 | 11.2 | 11.2 | 11.1 | 10.95 | 10.8 | 4
2008-08-14 | 9:33 | 1 m | 15.95 | 7.43 | 57.5 | 9.21 | 2.16 | 15.91 | A | 7.27 | A | 55.3 | A | 9.21 | A | 93.1 | A | 2.1 | A | 4.5 | 12.95 | 12.65 | 12.65 | 12.5 | 12.35 | 12.27 | 12.2 | 12.05 | 11.9 | 11.83 | 11.68 | 11.53 | 11.45 | 11.3 | 11.2 | 11.1 | 11.02 | 10.87 | 10.8 | 10.7 | 4.5
2008-09-04 | 15:45 | 1 m | 14.95 | 7.99 | 58.2 | 9.31 | 1.44 | 14.93 | A | 7.54 | B | 58.9 | A | 9.84 | B | 97.4 | B | 0.6 | D | 5 | 12.8 | 12.5 | 12.5 | 12.35 | 12.2 | 12.05 | 12.05 | 11.9 | 11.75 | 11.6 | 11.45 | 11.3 | 11.3 | 11.2 | 11.1 | 10.95 | 10.8 | 10.7 | 10.7 | 10.6 | 5
2008-09-11 | 11:30 | 1 m | 12.68 | 7.27 | 57.6 | 9.66 | 91 | 12.64 | A | 7.47 | A | 58.9 | A | 10.16 | B | 95.6 | B | 0.4 | D | 5.5 | 12.65 | 12.35 | 12.35 | 12.2 | 12.05 | 11.9 | 11.82 | 11.68 | 11.6 | 11.45 | 11.3 | 11.2 | 11.15 | 11.1 | 10.95 | 10.8 | 10.7 | 10.6 | 10.55 | 10.45 | 5.5
2008-09-30 | 9:30 | 1 m | 11.46 | 7.23 | 60.9 | 9.79 | 1.39 | 11.41 | A | 7.4 | A | 61.5 | A | 10.3 | B | 94.2 | B | 0.1 | D | 6 | 12.5 | 12.2 | 12.2 | 12.05 | 11.9 | 11.75 | 11.6 | 11.45 | 11.45 | 11.3 | 11.2 | 11.1 | 10.95 | 10.95 | 10.8 | 10.7 | 10.6 | 10.5 | 10.4 | 10.3 | 6
2008-10-22 | 12:45 | 1 m | 7.4 | 7.79 | 70.5 | 11.64 | 1.44 | 7.38 | A | 7.9 | A | 72.8 | A | 12.04 | B | 100.1 | B | 105.7 | D | 6.5 | 12.35 | 12.05 | 12.05 | 11.9 | 11.75 | 11.6 | 11.45 | 11.3 | 11.25 | 11.2 | 11.1 | 10.95 | 10.8 | 10.75 | 10.7 | 10.6 | 10.5 | 10.4 | 10.3 | 10.2 | 6.5
[20 empty] | 7 | 12.2 | 11.9 | 11.9 | 11.75 | 11.6 | 11.45 | 11.3 | 11.2 | 11.2 | 11.1 | 10.95 | 10.8 | 10.7 | 10.6 | 10.6 | 10.5 | 10.4 | 10.3 | 10.2 | 10.1 | 7
[20 empty] | 7.5 | 12.05 | 11.75 | 11.75 | 11.6 | 11.45 | 11.3 | 11.2 | 11.1 | 11.1 | 10.95 | 10.8 | 10.7 | 10.6 | 10.5 | 10.45 | 10.35 | 10.25 | 10.15 | 10.05 | 9.92 | 7.5
[20 empty] | 8 | 11.9 | 11.6 | 11.6 | 11.45 | 11.3 | 11.2 | 11.1 | 10.95 | 10.95 | 10.8 | 10.7 | 10.6 | 10.5 | 10.4 | 10.3 | 10.2 | 10.1 | 10 | 9.85 | 9.7 | 8
[20 empty] | 8.5 | 11.75 | 11.45 | 11.45 | 11.3 | 11.2 | 11.1 | 10.95 | 10.8 | 10.75 | 10.7 | 10.6 | 10.5 | 10.4 | 10.3 | 10.2 | 10.1 | 10 | 9.85 | 9.7 | 9.6 | 8.5
[20 empty] | 9 | 11.6 | 11.3 | 11.3 | 11.2 | 11.1 | 10.95 | 10.8 | 10.7 | 10.6 | 10.6 | 10.5 | 10.4 | 10.3 | 10.2 | 10.1 | 10 | 9.85 | 9.7 | 9.6 | 9.5 | 9
[20 empty] | 9.5 | 11.45 | 11.2 | 11.2 | 11.1 | 10.95 | 10.8 | 10.7 | 10.6 | 10.5 | 10.45 | 10.35 | 10.3 | 10.2 | 10.1 | 10 | 9.85 | 9.7 | 9.6 | 9.5 | 9.45 | 9.5
[20 empty] | 10 | 11.3 | 11.1 | 11.1 | 10.95 | 10.8 | 10.7 | 10.6 | 10.5 | 10.4 | 10.3 | 10.2 | 10.2 | 10.1 | 10 | 9.85 | 9.7 | 9.6 | 9.5 | 9.45 | 9.4 | 10
[20 empty] | 10.5 | 11.2 | 10.95 | 10.95 | 10.8 | 10.7 | 10.6 | 10.5 | 10.4 | 10.3 | 10.2 | 10.1 | 10.05 | 10 | 9.85 | 9.7 | 9.6 | 9.5 | 9.45 | 9.35 | 9.25 | 10.5
[20 empty] | 11 | 11.1 | 10.8 | 10.8 | 10.7 | 10.6 | 10.5 | 10.4 | 10.3 | 10.2 | 10.1 | 10 | 9.85 | 9.85 | 9.7 | 9.6 | 9.5 | 9.45 | 9.4 | 9.2 | 9.1 | 11
[20 empty] | 11.5 | 10.95 | 10.7 | 10.7 | 10.6 | 10.5 | 10.4 | 10.3 | 10.2 | 10.1 | 10 | 9.85 | 9.7 | 9.65 | 9.55 | 9.47 | 9.45 | 9.35 | 9.25 | 9.1 | 9 | 11.5
[20 empty] | 12 | 10.8 | 10.6 | 10.6 | 10.5 | 10.4 | 10.3 | 10.2 | 10.1 | 10 | 9.85 | 9.7 | 9.6 | 9.5 | 9.45 | 9.4 | 9.4 | 9.2 | 9.1 | 9 | 8.9 | 12
[20 empty] | 12.5 | 10.7 | 10.5 | 10.5 | 10.4 | 10.3 | 10.2 | 10.1 | 10 | 9.85 | 9.7 | 9.6 | 9.5 | 9.45 | 9.4 | 9.3 | 9.25 | 9.1 | 9 | 8.9 | 8.8 | 12.5
[20 empty] | 13 | 10.6 | 10.4 | 10.4 | 10.3 | 10.2 | 10.1 | 10 | 9.85 | 9.7 | 9.6 | 9.5 | 9.45 | 9.4 | 9.3 | 9.2 | 9.1 | 9 | 8.9 | 8.8 | 8.75 | 13
[20 empty] | 13.5 | 10.5 | 10.3 | 10.3 | 10.2 | 10.1 | 10 | 9.85 | 9.7 | 9.6 | 9.5 | 9.45 | 9.4 | 9.3 | 9.2 | 9.1 | 9 | 8.9 | 8.77 | 8.72 | 8.65 | 13.5
[20 empty] | 14 | 10.4 | 10.2 | 10.2 | 10.1 | 10 | 9.85 | 9.7 | 9.6 | 9.5 | 9.45 | 9.4 | 9.3 | 9.2 | 9.1 | 9 | 8.9 | 8.8 | 8.7 | 8.6 | 8.5 | 14
[20 empty] | 14.5 | 10.3 | 10.1 | 10.1 | 10 | 9.85 | 9.7 | 9.6 | 9.5 | 9.45 | 9.4 | 9.3 | 9.2 | 9.1 | 9 | 8.9 | 8.8 | 8.75 | 8.6 | 8.5 | 8.45 | 14.5
[20 empty] | 15 | 10.2 | 10 | 10 | 9.85 | 9.7 | 9.6 | 9.5 | 9.45 | 9.4 | 9.3 | 9.2 | 9.1 | 9 | 8.9 | 8.8 | 8.75 | 8.7 | 8.5 | 8.45 | 8.4 | 15
[20 empty] | 15.5 | 10.1 | 9.85 | 9.8 | 9.65 | 9.6 | 9.5 | 9.45 | 9.4 | 9.3 | 9.2 | 9.1 | 9 | 8.9 | 8.77 | 8.72 | 8.65 | 8.55 | 8.45 | 8.4 | 8.3 | 15.5
[20 empty] | 16 | 10 | 9.7 | 9.6 | 9.5 | 9.5 | 9.45 | 9.4 | 9.25 | 9.2 | 9.1 | 9 | 8.9 | 8.8 | 8.7 | 8.6 | 8.5 | 8.45 | 8.4 | 8.3 | 8.2 | 16
[20 empty] | 16.5 | 9.85 | 9.6 | 9.5 | 9.45 | 9.43 | 9.35 | 9.25 | 9.1 | 9.05 | 8.95 | 8.9 | 8.8 | 8.73 | 8.6 | 8.5 | 8.45 | 8.4 | 8.3 | 8.2 | 8.12 | 16.5
[20 empty] | 17 | 9.7 | 9.5 | 9.45 | 9.4 | 9.3 | 9.2 | 9.1 | 9 | 8.9 | 8.8 | 8.8 | 8.75 | 8.6 | 8.5 | 8.45 | 8.4 | 8.3 | 8.2 | 8.15 | 8 | 17
[20 empty] | 17.5 | 9.6 | 9.45 | 9.4 | 9.3 | 9.2 | 9.1 | 9 | 8.9 | 8.8 | 8.75 | 8.75 | 8.65 | 8.5 | 8.45 | 8.4 | 8.3 | 8.2 | 8.12 | 8.05 | 7.9 | 17.5
[20 empty] | 18 | 9.5 | 9.4 | 9.3 | 9.2 | 9.1 | 9 | 8.9 | 8.8 | 8.75 | 8.7 | 8.6 | 8.5 | 8.45 | 8.4 | 8.3 | 8.2 | 8.15 | 8.1 | 8 | 7.85 | 18
Date Downloaded: |  |  | Time: | 288:00 | Time: |  |  | 288:00 |  | Grade: | A |  |  | May not apply to multiloggers | [5 empty] | 18.5 | 9.45 | 9.3 | 9.2 | 9.1 | 9 | 8.9 | 8.8 | 8.75 | 8.7 | 8.6 | 8.5 | 8.45 | 8.4 | 8.3 | 8.2 | 8.15 | 8.05 | 7.9 | 7.85 | 7.8 | 18.5
(if stopped at download) |  |  | (Computer) |  | (Unit) | [8 empty] | Leave times blank if not in use. | [5 empty] | 19 | 9.4 | 9.2 | 9.1 | 9 | 8.9 | 8.8 | 8.75 | 8.7 | 8.6 | 8.5 | 8.45 | 8.4 | 8.3 | 8.2 | 8.15 | 8.1 | 7.9 | 7.85 | 7.85 | 7.7 | 19
General Comments: | [19 empty] | 19.5 | 9.3 | 9.1 | 9 | 8.9 | 8.8 | 8.75 | 8.7 | 8.6 | 8.5 | 8.45 | 8.4 | 8.3 | 8.17 | 8.12 | 8.05 | 7.95 | 7.85 | 7.8 | 7.7 | 7.6 | 19.5
[20 empty] | 20 | 9.2 | 9 | 8.9 | 8.8 | 8.75 | 8.7 | 8.6 | 8.5 | 8.45 | 8.4 | 8.3 | 8.2 | 8.1 | 8.05 | 7.95 | 7.85 | 7.8 | 7.7 | 7.6 | 7.55 | 20
Codes: |  | Parameter | Code |  | Grade Values: |  |  | Temp |  | pH |  | Sp.Cond. |  | DO |  | DO% |  | Turbidity |  | 20.5 | 9.1 | 8.9 | 8.8 | 8.75 | 8.7 | 8.6 | 8.5 | 8.45 | 8.4 | 8.3 | 8.2 | 8.15 | 8 | 8 | 7.8 | 7.8 | 7.7 | 7.6 | 7.55 | 7.5 | 20.5
|  | pH | PH |  | A |  |  | <1.5 |  | <=0.30 |  | <=10% |  | <=0.3 |  | Graded |  | <=5% |  | 21 | 9 | 8.8 | 8.75 | 8.7 | 8.6 | 8.5 | 8.45 | 8.4 | 8.3 | 8.2 | 8.15 | 8.1 | 7.9 | 7.95 | 7.7 | 7.7 | 7.6 | 7.55 | 7.5 | 7.45 | 21
|  | Disolved Oxygen | DO |  | B |  |  | 1.51 to 2.00 |  | 0.31 to 0.50 |  | 10.1% to 15% |  | 0.31 to 1.0 |  | From |  | 5.1% to 30% |  | 21.5 | 8.9 | 8.75 | 8.7 | 8.6 | 8.5 | 8.45 | 8.4 | 8.3 | 8.2 | 8.15 | 8.1 | 8 | 7.85 | 7.8 | 7.65 | 7.6 | 7.55 | 7.5 | 7.45 | 7.4 | 21.5
|  | Spec. Conductivity | SC |  | C | [8 empty] | 1.1 to 2.0 |  | DO Values |  |  |  | 22 | 8.8 | 8.7 | 8.6 | 8.5 | 8.45 | 8.4 | 8.3 | 8.2 | 8.15 | 8.1 | 8 | 7.9 | 7.8 | 7.7 | 7.6 | 7.55 | 7.5 | 7.45 | 7.4 | 7.35 | 22
|  | Temperature | T |  | Fail |  |  | >2.00 |  | >0.50 |  | >15% |  | >2.00 |  |  |  | >30% |  | 22.5 | 8.75 | 8.6 | 8.5 | 8.45 | 8.4 | 8.3 | 8.2 | 8.15 | 8.1 | 8 | 7.9 | 7.85 | 7.7 | 7.6 | 7.55 | 7.5 | 7.42 | 7.4 | 7.35 | 7.3 | 22.5
Turbidity
Date From | Time From | Date To | Time To | Change | Code |  |  | Initials | Comment |  |  |  | CORRECTIONS: GRADING OVERRIDE CRITERIA | [6 empty] | 23 | 8.7 | 8.5 | 8.45 | 8.4 | 8.3 | 8.2 | 8.15 | 8.1 | 8 | 7.9 | 7.85 | 7.8 | 7.57 | 7.55 | 7.5 | 7.42 | 7.35 | 7.33 | 7.3 | 7.25 | 23
[20 empty] | 23.5 | 8.6 | 8.45 | 8.4 | 8.3 | 8.2 | 8.15 | 8.1 | 8 | 7.9 | 7.85 | 7.8 | 7.7 | 7.5 | 7.5 | 7.42 | 7.35 | 7.3 | 7.25 | 7.22 | 7.2 | 23.5
[20 empty] | 24 | 8.5 | 8.4 | 8.3 | 8.2 | 8.15 | 8.1 | 8 | 7.9 | 7.85 | 7.8 | 7.65 | 7.57 | 7.45 | 7.45 | 7.35 | 7.3 | 7.25 | 7.2 | 7.15 | 7.12 | 24
[20 empty] | 24.5 | 8.45 | 8.3 | 8.2 | 8.15 | 8.1 | 8 | 7.9 | 7.85 | 7.8 | 7.7 | 7.55 | 7.5 | 7.4 | 7.4 | 7.3 | 7.25 | 7.2 | 7.15 | 7.1 | 7.05 | 24.5
[20 empty] | 25 | 8.4 | 8.2 | 8.15 | 8.1 | 8 | 7.9 | 7.85 | 7.8 | 7.7 | 7.6 | 7.5 | 7.45 | 7.35 | 7.35 | 7.25 | 7.2 | 7.15 | 7.1 | 7.03 | 6.97 | 25
[20 empty] | 25.5 | 8.3 | 8.15 | 8.1 | 8 | 7.9 | 7.85 | 7.8 | 7.7 | 7.57 | 7.52 | 7.45 | 7.4 | 7.3 | 7.3 | 7.2 | 7.15 | 7.1 | 7.03 | 6.95 | 6.9 | 25.5
[20 empty] | 26 | 8.2 | 8.1 | 8 | 7.9 | 7.85 | 7.8 | 7.7 | 7.6 | 7.5 | 7.45 | 7.4 | 7.35 | 7.25 | 7.22 | 7.15 | 7.1 | 7.03 | 6.95 | 6.9 | 6.85 | 26
[20 empty] | 26.5 | 8.15 | 8 | 7.9 | 7.85 | 7.8 | 7.7 | 7.6 | 7.55 | 7.45 | 7.4 | 7.35 | 7.3 | 7.2 | 7.15 | 7.1 | 7.03 | 6.95 | 6.9 | 6.85 | 6.75 | 26.5
[20 empty] | 27 | 8.1 | 7.9 | 7.85 | 7.8 | 7.7 | 7.6 | 7.55 | 7.5 | 7.4 | 7.35 | 7.3 | 7.25 | 7.15 | 7.1 | 7.03 | 6.95 | 6.9 | 6.85 | 6.75 | 6.7 | 27
[20 empty] | 27.5 | 8 | 7.85 | 7.8 | 7.7 | 7.6 | 7.55 | 7.5 | 7.47 | 7.35 | 7.3 | 7.25 | 7.2 | 7.1 | 7.05 | 6.95 | 6.9 | 6.85 | 6.77 | 6.7 | 6.65 | 27.5
[20 empty] | 28 | 7.9 | 7.8 | 7.7 | 7.6 | 7.55 | 7.5 | 7.45 | 7.4 | 7.3 | 7.25 | 7.2 | 7.15 | 7.05 | 7 | 6.9 | 6.85 | 6.77 | 6.7 | 6.65 | 6.6 | 28
[20 empty] | 28.5 | 7.85 | 7.7 | 7.6 | 7.55 | 7.5 | 7.43 | 7.4 | 7.35 | 7.25 | 7.2 | 7.15 | 7.1 | 7 | 6.95 | 6.85 | 6.8 | 6.72 | 6.65 | 6.6 | 6.55 | 28.5
[20 empty] | 29 | 1: 7.8; 2: 7.6; 3: 7.55; 4: 7.5; 5: 7.45 | 29
[20 empty] | 29.5 | 1: 7.7; 2: 7.55; 3: 7.5; 4: 7.45; 5: 7.4 | 29.5
[20 empty] | 30 | 1: 7.6; 2: 7.5; 3: 7.45; 4: 7.4; 5: 7.35 | 30
[20 empty] | 30.5 | 1: 7.55; 2: 7.45; 3: 7.4; 4: 7.35; 5: 7.3 | 30.5
[20 empty] | 31 | 1: 7.5; 2: 7.4; 3: 7.35; 4: 7.3; 5: 7.25 | 31
[20 empty] | 31.5 | 1: 7.45; 2: 7.35; 3: 7.3; 4: 7.25; 5: 7.2 | 31.5
[20 empty] | 32 | 1: 7.4; 2: 7.3; 3: 7.25; 4: 7.2; 5: 7.15 | 32
[20 empty] | 32.5 | 1: 7.35; 2: 7.25; 3: 7.2; 4: 7.15; 5: 7.1 | 32.5
[20 empty] | 33 | 1: 7.3; 2: 7.2; 3: 7.15; 4: 7.1; 5: 7.05 | 33
[20 empty] | 33.5 | 1: 7.25; 2: 7.15; 3: 7.1; 4: 7.05 | 33.5
[20 empty] | 34 | 1: 7.2; 2: 7.1; 3: 7.05 | 34
[20 empty] | 34.5 | 1: 7.15; 2: 7.05 | 34.5
[20 empty] | 35 | 1: 7.1 | 35
[20 empty] | 35.5 | 1: 7.05 | 35.5
[20 empty] | 36 | [20 empty] | 36

## Data
Date | Time | Temp | TDS | ODO Conc | ODO% | SpCond | pH | Turbidity+
M/D/Y |  | ˚C | mg/L | mg/L | % | uS/cm |  | NTU
2008-07-16 | 15:15 | 16.34 | 39 | 8.84 | 90.2 | 59 | 8.18 | 2.4
2008-07-16 | 15:30 | 16.32 | 39 | 8.83 | 90 | 59 | 7.99 | 2.5
2008-07-16 | 15:45 | 16.35 | 39 | 8.85 | 90.4 | 59 | 7.82 | 2.5
2008-07-16 | 16:00 | 16.43 | 38 | 8.86 | 90.6 | 59 | 7.85 | 2.8
2008-07-16 | 16:15 | 16.41 | 38 | 8.77 | 89.6 | 59 | 7.82 | 2.6
2008-07-16 | 16:30 | 16.31 | 38 | 8.69 | 88.6 | 59 | 7.76 | 2.9
2008-07-16 | 16:45 | 16.45 | 38 | 8.78 | 89.8 | 59 | 7.77 | 2.8
2008-07-16 | 17:00 | 16.57 | 38 | 8.85 | 90.7 | 59 | 7.79 | 2.7
2008-07-16 | 17:15 | 16.57 | 38 | 8.85 | 90.8 | 59 | 7.78 | 2.5
2008-07-16 | 17:30 | 16.55 | 38 | 8.84 | 90.6 | 59 | 7.76 | 2.7
2008-07-16 | 17:45 | 16.53 | 38 | 8.85 | 90.7 | 59 | 7.74 | 2.7
2008-07-16 | 18:00 | 16.45 | 38 | 8.81 | 90.1 | 59 | 7.7 | 2.5
2008-07-16 | 18:15 | 16.41 | 38 | 8.78 | 89.7 | 59 | 7.66 | 2.7
2008-07-16 | 18:30 | 16.38 | 38 | 8.78 | 89.7 | 59 | 7.63 | 2.6
2008-07-16 | 18:45 | 16.35 | 38 | 8.75 | 89.4 | 59 | 7.6 | 2.5
2008-07-16 | 19:00 | 16.3 | 38 | 8.72 | 88.9 | 59 | 7.54 | 2.8
2008-07-16 | 19:15 | 16.26 | 38 | 8.69 | 88.5 | 59 | 7.49 | 2.6
2008-07-16 | 19:30 | 16.21 | 38 | 8.65 | 88 | 59 | 7.44 | 2.6
2008-07-16 | 19:45 | 16.17 | 38 | 8.62 | 87.7 | 59 | 7.38 | 2.3
2008-07-16 | 20:00 | 16.13 | 38 | 8.59 | 87.3 | 59 | 7.33 | 2.3
2008-07-16 | 20:15 | 16.09 | 38 | 8.59 | 87.2 | 59 | 7.29 | 2.8
2008-07-16 | 20:30 | 16.06 | 38 | 8.61 | 87.4 | 59 | 7.25 | 2.7
2008-07-16 | 20:45 | 16.05 | 39 | 8.64 | 87.6 | 59 | 7.22 | 2.3
2008-07-16 | 21:00 | 16.03 | 39 | 8.69 | 88.1 | 59 | 7.19 | 2.6
2008-07-16 | 21:15 | 16 | 39 | 8.75 | 88.7 | 59 | 7.17 | 2.5
2008-07-16 | 21:30 | 15.97 | 38 | 8.78 | 88.9 | 59 | 7.15 | 2.4
2008-07-16 | 21:45 | 15.95 | 39 | 8.77 | 88.8 | 59 | 7.13 | 2.6
2008-07-16 | 22:00 | 15.92 | 39 | 8.78 | 88.8 | 59 | 7.12 | 2.6
2008-07-16 | 22:15 | 15.89 | 39 | 8.78 | 88.8 | 59 | 7.11 | 2.6
2008-07-16 | 22:30 | 15.87 | 39 | 8.79 | 88.8 | 59 | 7.1 | 2.5
2008-07-16 | 22:45 | 15.85 | 39 | 8.79 | 88.8 | 59 | 7.08 | 2.6
2008-07-16 | 23:00 | 15.83 | 39 | 8.79 | 88.8 | 59 | 7.07 | 2.5
2008-07-16 | 23:15 | 15.82 | 39 | 8.8 | 88.9 | 59 | 7.07 | 2.3
2008-07-16 | 23:30 | 15.8 | 39 | 8.8 | 88.8 | 59 | 7.06 | 2.4
2008-07-16 | 23:45 | 15.77 | 39 | 8.81 | 88.8 | 59 | 7.05 | 2.4
2008-07-17 | 0:00 | 15.75 | 39 | 8.82 | 88.8 | 59 | 7.06 | 2.6
2008-07-17 | 0:15 | 15.71 | 39 | 8.82 | 88.9 | 60 | 7.05 | 2.4
2008-07-17 | 0:30 | 15.67 | 39 | 8.83 | 88.8 | 60 | 7.04 | 2.5
2008-07-17 | 0:45 | 15.62 | 39 | 8.84 | 88.9 | 60 | 7.04 | 2.6
2008-07-17 | 1:01 | 15.57 | 39 | 8.85 | 88.8 | 60 | 7.03 | 2.5
2008-07-17 | 1:16 | 15.52 | 39 | 8.86 | 88.8 | 60 | 7.02 | 2.8
2008-07-17 | 1:31 | 15.46 | 39 | 8.87 | 88.9 | 60 | 7.03 | 2.8
2008-07-17 | 1:46 | 15.41 | 39 | 8.89 | 88.9 | 60 | 7.02 | 3.6
2008-07-17 | 2:01 | 15.34 | 39 | 8.9 | 88.9 | 60 | 7.01 | 2.8
2008-07-17 | 2:16 | 15.28 | 39 | 8.91 | 88.9 | 60 | 7.01 | 2.5
2008-07-17 | 2:31 | 15.21 | 39 | 8.93 | 88.9 | 60 | 7.01 | 2.4
2008-07-17 | 2:46 | 15.14 | 39 | 8.94 | 88.9 | 60 | 7.01 | 2.6
2008-07-17 | 3:01 | 15.07 | 39 | 8.96 | 89 | 60 | 7.02 | 8.4
2008-07-17 | 3:16 | 15 | 39 | 8.97 | 88.9 | 60 | 7.01 | 2.5
2008-07-17 | 3:31 | 14.94 | 39 | 8.98 | 88.9 | 60 | 7.01 | 2.6
2008-07-17 | 3:46 | 14.87 | 39 | 8.99 | 88.9 | 60 | 7.01 | 2.6
2008-07-17 | 4:01 | 14.82 | 39 | 9.01 | 89 | 60 | 7 | 2.6
2008-07-17 | 4:16 | 14.77 | 39 | 9.02 | 89 | 60 | 7.01 | 3.1
2008-07-17 | 4:31 | 14.72 | 39 | 9.02 | 88.9 | 60 | 6.99 | 2.7
2008-07-17 | 4:46 | 14.67 | 39 | 9.04 | 89 | 60 | 6.99 | 2.8
2008-07-17 | 5:01 | 14.63 | 39 | 9.04 | 89 | 60 | 6.99 | 2.5
2008-07-17 | 5:16 | 14.59 | 39 | 9.05 | 89 | 60 | 6.99 | 2.6
2008-07-17 | 5:31 | 14.56 | 39 | 9.06 | 89 | 60 | 6.99 | 2.7
2008-07-17 | 5:46 | 14.53 | 39 | 9.07 | 89 | 60 | 7 | 2.8
2008-07-17 | 6:01 | 14.49 | 39 | 9.09 | 89.2 | 60 | 7.01 | 2.6
2008-07-17 | 6:16 | 14.47 | 39 | 9.12 | 89.4 | 60 | 7.01 | 2.8
2008-07-17 | 6:31 | 14.45 | 39 | 9.14 | 89.5 | 60 | 7.02 | 2.7
2008-07-17 | 6:46 | 14.42 | 39 | 9.17 | 89.8 | 60 | 7.02 | 2.9
2008-07-17 | 7:01 | 14.4 | 39 | 9.2 | 90 | 60 | 7.03 | 2.8
2008-07-17 | 7:16 | 14.39 | 39 | 9.23 | 90.3 | 60 | 7.04 | 2.8
2008-07-17 | 7:31 | 14.39 | 39 | 9.26 | 90.6 | 60 | 7.07 | 2.8
2008-07-17 | 7:46 | 14.4 | 39 | 9.3 | 91 | 60 | 7.09 | 2.8
2008-07-17 | 8:01 | 14.41 | 39 | 9.33 | 91.3 | 60 | 7.1 | 2.7
2008-07-17 | 8:16 | 14.42 | 39 | 9.36 | 91.7 | 60 | 7.12 | 2.8
2008-07-17 | 8:31 | 14.45 | 39 | 9.4 | 92.1 | 60 | 7.15 | 2.6
2008-07-17 | 8:46 | 14.48 | 39 | 9.43 | 92.5 | 60 | 7.17 | 2.8
2008-07-17 | 9:01 | 14.53 | 39 | 9.47 | 92.9 | 60 | 7.18 | 2.6
2008-07-17 | 9:16 | 14.58 | 39 | 9.49 | 93.3 | 60 | 7.22 | 2.6
2008-07-17 | 9:31 | 14.63 | 39 | 9.53 | 93.7 | 60 | 7.25 | 2.8
2008-07-17 | 9:46 | 14.7 | 39 | 9.55 | 94.1 | 60 | 7.28 | 2.9
2008-07-17 | 10:01 | 14.77 | 39 | 9.59 | 94.6 | 60 | 7.32 | 2.9
2008-07-17 | 10:16 | 14.85 | 39 | 9.62 | 95.1 | 60 | 7.34 | 2.6
2008-07-17 | 10:31 | 14.93 | 39 | 9.64 | 95.5 | 60 | 7.37 | 2.8
2008-07-17 | 10:46 | 15.02 | 39 | 9.66 | 95.9 | 60 | 7.41 | 2.9
2008-07-17 | 11:01 | 15.12 | 39 | 9.68 | 96.3 | 60 | 7.45 | 2.6
2008-07-17 | 11:16 | 15.21 | 39 | 9.7 | 96.6 | 60 | 7.47 | 2.6
2008-07-17 | 11:31 | 15.31 | 39 | 9.72 | 97 | 60 | 7.5 | 2.6
2008-07-17 | 11:46 | 15.41 | 39 | 9.73 | 97.4 | 60 | 7.53 | 2.8
2008-07-17 | 12:01 | 15.51 | 39 | 9.75 | 97.7 | 60 | 7.56 | 3.7
2008-07-17 | 12:16 | 15.61 | 39 | 9.76 | 98 | 60 | 7.58 | 2.7
2008-07-17 | 12:31 | 15.7 | 39 | 9.76 | 98.3 | 60 | 7.62 | 2.8
2008-07-17 | 12:46 | 15.79 | 39 | 9.77 | 98.5 | 60 | 7.63 | 2.5
2008-07-17 | 13:00 | 15.88 | 39 | 9.76 | 98.7 | 60 | 7.65 | 2.5
2008-07-17 | 13:15 | 15.97 | 39 | 9.76 | 98.8 | 60 | 7.67 | 2.6
2008-07-17 | 13:30 | 16.05 | 39 | 9.75 | 98.9 | 60 | 7.68 | 2.5
2008-07-17 | 13:45 | 16.12 | 39 | 9.75 | 99.1 | 60 | 7.71 | 2.5
2008-07-17 | 14:00 | 16.2 | 39 | 9.74 | 99.1 | 60 | 7.72 | 2.5
2008-07-17 | 14:15 | 16.26 | 39 | 9.73 | 99.1 | 60 | 7.73 | 2.5
2008-07-17 | 14:30 | 16.33 | 39 | 9.72 | 99.2 | 60 | 7.74 | 2.4
2008-07-17 | 14:45 | 16.38 | 39 | 9.7 | 99.1 | 60 | 7.75 | 2.4
2008-07-17 | 15:00 | 16.43 | 39 | 9.69 | 99.1 | 60 | 7.75 | 2.5
2008-07-17 | 15:15 | 16.47 | 39 | 9.67 | 98.9 | 60 | 7.76 | 2.5
2008-07-17 | 15:30 | 16.51 | 39 | 9.65 | 98.8 | 60 | 7.76 | 2.5
2008-07-17 | 15:45 | 16.55 | 39 | 9.63 | 98.7 | 60 | 7.77 | 2.4
2008-07-17 | 16:00 | 16.57 | 39 | 9.62 | 98.6 | 60 | 7.78 | 2.5
2008-07-17 | 16:15 | 16.6 | 39 | 9.59 | 98.4 | 60 | 7.78 | 2.5
2008-07-17 | 16:30 | 16.6 | 39 | 9.57 | 98.2 | 60 | 7.78 | 2.5
2008-07-17 | 16:45 | 16.6 | 39 | 9.55 | 98 | 60 | 7.78 | 2.4
2008-07-17 | 17:00 | 16.61 | 39 | 9.52 | 97.7 | 60 | 7.76 | 2.5
2008-07-17 | 17:15 | 16.61 | 39 | 9.49 | 97.4 | 60 | 7.76 | 2.3
2008-07-17 | 17:30 | 16.6 | 39 | 9.47 | 97.1 | 60 | 7.75 | 2.4
2008-07-17 | 17:45 | 16.58 | 39 | 9.44 | 96.8 | 60 | 7.73 | 2.3
2008-07-17 | 18:00 | 16.57 | 39 | 9.4 | 96.3 | 60 | 7.72 | 2.8
2008-07-17 | 18:15 | 16.54 | 39 | 9.35 | 95.8 | 60 | 7.69 | 2.5
2008-07-17 | 18:30 | 16.49 | 39 | 9.29 | 95.1 | 60 | 7.66 | 2.5
2008-07-17 | 18:45 | 16.44 | 39 | 9.22 | 94.3 | 60 | 7.6 | 2.6
2008-07-17 | 19:00 | 16.39 | 39 | 9.15 | 93.5 | 60 | 7.56 | 2.5
2008-07-17 | 19:15 | 16.35 | 39 | 9.07 | 92.6 | 60 | 7.51 | 2.5
2008-07-17 | 19:30 | 16.31 | 39 | 9 | 91.8 | 60 | 7.46 | 2.5
2008-07-17 | 19:45 | 16.28 | 39 | 8.94 | 91.1 | 60 | 7.42 | 2.5
2008-07-17 | 20:00 | 16.26 | 39 | 8.88 | 90.4 | 60 | 7.36 | 2.5
2008-07-17 | 20:15 | 16.25 | 39 | 8.84 | 90 | 60 | 7.33 | 2.4
2008-07-17 | 20:30 | 16.23 | 39 | 8.81 | 89.7 | 60 | 7.29 | 2.5
2008-07-17 | 20:45 | 16.22 | 39 | 8.78 | 89.4 | 60 | 7.26 | 2.3
2008-07-17 | 21:00 | 16.21 | 39 | 8.76 | 89.1 | 60 | 7.23 | 2.8
2008-07-17 | 21:15 | 16.19 | 39 | 8.74 | 88.9 | 60 | 7.22 | 2.5
2008-07-17 | 21:30 | 16.18 | 39 | 8.74 | 88.8 | 60 | 7.2 | 2.4
2008-07-17 | 21:45 | 16.15 | 39 | 8.73 | 88.7 | 60 | 7.19 | 2.5
2008-07-17 | 22:00 | 16.13 | 39 | 8.73 | 88.7 | 60 | 7.18 | 2.5
2008-07-17 | 22:15 | 16.1 | 39 | 8.73 | 88.7 | 60 | 7.17 | 2.5
2008-07-17 | 22:30 | 16.07 | 39 | 8.74 | 88.7 | 60 | 7.15 | 2.5
2008-07-17 | 22:45 | 16.03 | 39 | 8.75 | 88.7 | 60 | 7.14 | 2.6
2008-07-17 | 23:00 | 15.99 | 39 | 8.76 | 88.7 | 60 | 7.14 | 2.5
2008-07-17 | 23:15 | 15.94 | 39 | 8.77 | 88.7 | 60 | 7.12 | 2.5
2008-07-17 | 23:30 | 15.89 | 39 | 8.78 | 88.7 | 60 | 7.11 | 2.3
2008-07-17 | 23:45 | 15.83 | 39 | 8.78 | 88.7 | 60 | 7.1 | 2.2
2008-07-18 | 0:00 | 15.77 | 39 | 8.8 | 88.8 | 60 | 7.08 | 2.2
2008-07-18 | 0:15 | 15.71 | 39 | 8.8 | 88.7 | 60 | 7.1 | 2.3
2008-07-18 | 0:30 | 15.65 | 39 | 8.82 | 88.7 | 60 | 7.1 | 2.6
2008-07-18 | 0:45 | 15.59 | 39 | 8.83 | 88.7 | 60 | 7.1 | 2.5
2008-07-18 | 1:01 | 15.53 | 39 | 8.85 | 88.7 | 60 | 7.08 | 2.3
2008-07-18 | 1:16 | 15.47 | 39 | 8.86 | 88.7 | 60 | 7.08 | 2.6
2008-07-18 | 1:31 | 15.4 | 39 | 8.87 | 88.7 | 60 | 7.07 | 2.5
2008-07-18 | 1:46 | 15.33 | 39 | 8.88 | 88.7 | 60 | 7.08 | 2.3
2008-07-18 | 2:01 | 15.27 | 39 | 8.9 | 88.7 | 60 | 7.08 | 2.5
2008-07-18 | 2:16 | 15.2 | 39 | 8.92 | 88.8 | 60 | 7.07 | 2.4
2008-07-18 | 2:31 | 15.13 | 39 | 8.93 | 88.8 | 60 | 7.07 | 2.5
2008-07-18 | 2:46 | 15.06 | 39 | 8.94 | 88.8 | 60 | 7.07 | 2.5
2008-07-18 | 3:01 | 14.99 | 39 | 8.96 | 88.8 | 60 | 7.06 | 2.5
2008-07-18 | 3:16 | 14.92 | 39 | 8.97 | 88.8 | 60 | 7.06 | 2.5
2008-07-18 | 3:31 | 14.85 | 39 | 8.98 | 88.8 | 60 | 7.06 | 2.5
2008-07-18 | 3:46 | 14.79 | 39 | 9 | 88.8 | 60 | 7.06 | 2.7
2008-07-18 | 4:01 | 14.72 | 39 | 9.01 | 88.8 | 60 | 7.07 | 2.6
2008-07-18 | 4:16 | 14.66 | 39 | 9.02 | 88.8 | 60 | 7.06 | 2.6
2008-07-18 | 4:31 | 14.6 | 39 | 9.04 | 88.9 | 60 | 7.06 | 2.8
2008-07-18 | 4:46 | 14.54 | 39 | 9.05 | 88.8 | 60 | 7.06 | 2.8
2008-07-18 | 5:01 | 14.48 | 39 | 9.07 | 88.9 | 60 | 7.07 | 2.6
2008-07-18 | 5:16 | 14.42 | 39 | 9.08 | 88.9 | 60 | 7.08 | 2.7
2008-07-18 | 5:31 | 14.37 | 39 | 9.09 | 88.9 | 60 | 7.07 | 2.6
2008-07-18 | 5:46 | 14.32 | 39 | 9.11 | 89 | 60 | 7.08 | 2.6
2008-07-18 | 6:01 | 14.27 | 39 | 9.13 | 89.1 | 60 | 7.08 | 2.7
2008-07-18 | 6:16 | 14.23 | 39 | 9.16 | 89.3 | 60 | 7.09 | 2.8
2008-07-18 | 6:31 | 14.19 | 39 | 9.19 | 89.5 | 60 | 7.09 | 2.9
2008-07-18 | 6:46 | 14.15 | 39 | 9.21 | 89.7 | 60 | 7.1 | 2.8
2008-07-18 | 7:01 | 14.12 | 39 | 9.25 | 90 | 60 | 7.1 | 2.8
2008-07-18 | 7:16 | 14.1 | 39 | 9.28 | 90.3 | 60 | 7.12 | 2.6
2008-07-18 | 7:31 | 14.08 | 39 | 9.32 | 90.6 | 60 | 7.13 | 2.9
2008-07-18 | 7:46 | 14.06 | 39 | 9.36 | 90.9 | 60 | 7.15 | 3.1
2008-07-18 | 8:01 | 14.06 | 39 | 9.39 | 91.2 | 60 | 7.16 | 2.8
2008-07-18 | 8:16 | 14.06 | 39 | 9.43 | 91.6 | 60 | 7.18 | 2.8
2008-07-18 | 8:31 | 14.08 | 39 | 9.46 | 92 | 60 | 7.21 | 2.6
2008-07-18 | 8:46 | 14.11 | 39 | 9.49 | 92.3 | 60 | 7.24 | 2.9
2008-07-18 | 9:01 | 14.15 | 39 | 9.52 | 92.7 | 60 | 7.26 | 3.5
2008-07-18 | 9:16 | 14.2 | 39 | 9.55 | 93.1 | 60 | 7.29 | 2.8
2008-07-18 | 9:31 | 14.26 | 39 | 9.58 | 93.5 | 60 | 7.32 | 2.7
2008-07-18 | 9:46 | 14.31 | 39 | 9.61 | 93.9 | 60 | 7.33 | 3.2
2008-07-18 | 10:01 | 14.38 | 39 | 9.64 | 94.3 | 60 | 7.37 | 2.9
2008-07-18 | 10:16 | 14.45 | 39 | 9.67 | 94.8 | 60 | 7.39 | 3.1
2008-07-18 | 10:31 | 14.52 | 39 | 9.7 | 95.2 | 60 | 7.43 | 2.7
2008-07-18 | 10:46 | 14.61 | 39 | 9.72 | 95.6 | 60 | 7.46 | 2.8
2008-07-18 | 11:01 | 14.69 | 39 | 9.74 | 96 | 60 | 7.49 | 2.7
2008-07-18 | 11:16 | 14.79 | 39 | 9.76 | 96.3 | 60 | 7.52 | 2.8
2008-07-18 | 11:31 | 14.88 | 39 | 9.78 | 96.7 | 60 | 7.55 | 2.6
2008-07-18 | 11:46 | 14.98 | 39 | 9.79 | 97.1 | 60 | 7.59 | 2.6
2008-07-18 | 12:01 | 15.08 | 39 | 9.8 | 97.4 | 60 | 7.61 | 2.8
2008-07-18 | 12:16 | 15.17 | 39 | 9.81 | 97.7 | 60 | 7.63 | 3.2
2008-07-18 | 12:31 | 15.27 | 39 | 9.82 | 98 | 60 | 7.65 | 2.7
2008-07-18 | 12:46 | 15.36 | 39 | 9.82 | 98.2 | 60 | 7.66 | 2.6
2008-07-18 | 13:00 | 15.45 | 39 | 9.82 | 98.3 | 60 | 7.69 | 2.7
2008-07-18 | 13:15 | 15.54 | 39 | 9.81 | 98.4 | 60 | 7.71 | 2.6
2008-07-18 | 13:30 | 15.62 | 39 | 9.81 | 98.6 | 60 | 7.73 | 2.6
2008-07-18 | 13:45 | 15.71 | 39 | 9.8 | 98.7 | 60 | 7.75 | 2.6
2008-07-18 | 14:00 | 15.79 | 39 | 9.79 | 98.7 | 60 | 7.75 | 2.6
2008-07-18 | 14:15 | 15.86 | 39 | 9.78 | 98.8 | 60 | 7.76 | 2.6
2008-07-18 | 14:30 | 15.93 | 39 | 9.77 | 98.9 | 60 | 7.77 | 2.6
2008-07-18 | 14:45 | 16 | 39 | 9.75 | 98.8 | 60 | 7.78 | 2.5
2008-07-18 | 15:00 | 16.05 | 39 | 9.74 | 98.7 | 60 | 7.79 | 2.6
2008-07-18 | 15:15 | 16.1 | 39 | 9.72 | 98.7 | 60 | 7.78 | 2.6
2008-07-18 | 15:30 | 16.15 | 39 | 9.7 | 98.6 | 60 | 7.79 | 2.8
2008-07-18 | 15:45 | 16.19 | 39 | 9.67 | 98.4 | 60 | 7.8 | 2.7
2008-07-18 | 16:00 | 16.24 | 39 | 9.65 | 98.3 | 60 | 7.81 | 2.9
2008-07-18 | 16:15 | 16.28 | 39 | 9.63 | 98.2 | 60 | 7.8 | 2.6
2008-07-18 | 16:30 | 16.3 | 39 | 9.61 | 98 | 60 | 7.77 | 2.8
2008-07-18 | 16:45 | 16.32 | 39 | 9.58 | 97.7 | 60 | 7.79 | 2.5
2008-07-18 | 17:00 | 16.33 | 39 | 9.56 | 97.5 | 60 | 7.78 | 2.5
2008-07-18 | 17:15 | 16.34 | 39 | 9.53 | 97.2 | 60 | 7.78 | 2.4
2008-07-18 | 17:30 | 16.35 | 39 | 9.5 | 96.9 | 60 | 7.77 | 2.5
2008-07-18 | 17:45 | 16.34 | 39 | 9.47 | 96.6 | 60 | 7.76 | 2.5
2008-07-18 | 18:00 | 16.33 | 39 | 9.43 | 96.2 | 60 | 7.74 | 2.5
2008-07-18 | 18:15 | 16.29 | 39 | 9.39 | 95.7 | 60 | 7.71 | 2.3
2008-07-18 | 18:30 | 16.25 | 39 | 9.32 | 94.9 | 60 | 7.67 | 2.3
2008-07-18 | 18:45 | 16.21 | 39 | 9.24 | 94.1 | 60 | 7.63 | 2.7
2008-07-18 | 19:00 | 16.17 | 39 | 9.17 | 93.3 | 60 | 7.58 | 2.9
2008-07-18 | 19:15 | 16.13 | 39 | 9.1 | 92.5 | 60 | 7.54 | 2.4
2008-07-18 | 19:30 | 16.1 | 39 | 9.03 | 91.7 | 60 | 7.48 | 2.8
2008-07-18 | 19:45 | 16.07 | 39 | 8.96 | 90.9 | 60 | 7.42 | 3.1
2008-07-18 | 20:00 | 16.05 | 39 | 8.9 | 90.2 | 60 | 7.38 | 8.3
2008-07-18 | 20:15 | 16.04 | 39 | 8.87 | 89.9 | 60 | 7.35 | 2.8
2008-07-18 | 20:30 | 16.03 | 39 | 8.83 | 89.6 | 60 | 7.31 | 2.9
2008-07-18 | 20:45 | 16.03 | 39 | 8.81 | 89.3 | 60 | 7.29 | 3.4
2008-07-18 | 21:00 | 16.02 | 39 | 8.78 | 89 | 60 | 7.26 | 2.5
2008-07-18 | 21:15 | 16.01 | 39 | 8.78 | 89 | 60 | 7.24 | 4
2008-07-18 | 21:30 | 15.99 | 39 | 8.77 | 88.8 | 60 | 7.22 | 2.9
2008-07-18 | 21:45 | 15.97 | 39 | 8.76 | 88.7 | 60 | 7.2 | 4.8
2008-07-18 | 22:00 | 15.94 | 39 | 8.77 | 88.7 | 60 | 7.2 | 4.6
2008-07-18 | 22:15 | 15.91 | 39 | 8.77 | 88.7 | 60 | 7.18 | 2.8
2008-07-18 | 22:30 | 15.88 | 39 | 8.78 | 88.7 | 60 | 7.18 | 2.7
2008-07-18 | 22:45 | 15.83 | 39 | 8.79 | 88.7 | 60 | 7.17 | 3.7
2008-07-18 | 23:00 | 15.79 | 39 | 8.8 | 88.7 | 60 | 7.16 | 2.8
2008-07-18 | 23:15 | 15.74 | 39 | 8.81 | 88.7 | 60 | 7.15 | 3.6
2008-07-18 | 23:30 | 15.68 | 39 | 8.82 | 88.7 | 60 | 7.15 | 2.6
2008-07-18 | 23:45 | 15.63 | 39 | 8.83 | 88.7 | 60 | 7.14 | 2.7
2008-07-19 | 0:00 | 15.57 | 39 | 8.84 | 88.7 | 60 | 7.14 | 5.9
2008-07-19 | 0:15 | 15.51 | 39 | 8.86 | 88.8 | 60 | 7.13 | 2.5
2008-07-19 | 0:30 | 15.44 | 39 | 8.87 | 88.8 | 60 | 7.12 | 2.6
2008-07-19 | 0:45 | 15.38 | 39 | 8.88 | 88.8 | 60 | 7.12 | 2.5
2008-07-19 | 1:01 | 15.31 | 39 | 8.89 | 88.7 | 60 | 7.12 | 2.6
2008-07-19 | 1:16 | 15.25 | 39 | 8.9 | 88.8 | 60 | 7.12 | 2.5
2008-07-19 | 1:31 | 15.18 | 39 | 8.91 | 88.7 | 60 | 7.13 | 2.7
2008-07-19 | 1:46 | 15.12 | 39 | 8.92 | 88.7 | 60 | 7.12 | 2.6
2008-07-19 | 2:01 | 15.05 | 39 | 8.94 | 88.8 | 60 | 7.11 | 2.6
2008-07-19 | 2:16 | 14.98 | 39 | 8.95 | 88.7 | 60 | 7.12 | 2.6
2008-07-19 | 2:31 | 14.92 | 39 | 8.96 | 88.7 | 60 | 7.11 | 2.6
2008-07-19 | 2:46 | 14.85 | 39 | 8.98 | 88.7 | 60 | 7.11 | 2.6
2008-07-19 | 3:01 | 14.79 | 39 | 8.99 | 88.7 | 60 | 7.11 | 2.6
2008-07-19 | 3:16 | 14.73 | 39 | 9.01 | 88.8 | 60 | 7.11 | 2.7
2008-07-19 | 3:31 | 14.67 | 39 | 9.02 | 88.8 | 60 | 7.11 | 2.9
2008-07-19 | 3:46 | 14.61 | 39 | 9.03 | 88.8 | 60 | 7.13 | 2.8
2008-07-19 | 4:01 | 14.55 | 39 | 9.04 | 88.8 | 60 | 7.11 | 2.9
2008-07-19 | 4:16 | 14.49 | 39 | 9.05 | 88.8 | 60 | 7.11 | 2.8
2008-07-19 | 4:31 | 14.44 | 39 | 9.06 | 88.8 | 60 | 7.11 | 2.8
2008-07-19 | 4:46 | 14.39 | 39 | 9.08 | 88.8 | 60 | 7.11 | 2.8
2008-07-19 | 5:01 | 14.34 | 39 | 9.09 | 88.8 | 60 | 7.12 | 3
2008-07-19 | 5:16 | 14.29 | 39 | 9.1 | 88.9 | 60 | 7.11 | 3.1
2008-07-19 | 5:31 | 14.24 | 39 | 9.11 | 88.8 | 60 | 7.11 | 3.1
2008-07-19 | 5:46 | 14.2 | 39 | 9.12 | 88.9 | 60 | 7.1 | 3.1
2008-07-19 | 6:01 | 14.16 | 39 | 9.14 | 89 | 60 | 7.12 | 2.9
2008-07-19 | 6:16 | 14.12 | 39 | 9.17 | 89.2 | 60 | 7.13 | 2.9
2008-07-19 | 6:31 | 14.08 | 39 | 9.19 | 89.4 | 60 | 7.13 | 2.9
2008-07-19 | 6:46 | 14.05 | 39 | 9.22 | 89.6 | 60 | 7.14 | 3.8
2008-07-19 | 7:01 | 14.03 | 39 | 9.25 | 89.8 | 60 | 7.15 | 2.8
2008-07-19 | 7:16 | 14.01 | 39 | 9.28 | 90.1 | 60 | 7.15 | 2.9
2008-07-19 | 7:31 | 14 | 39 | 9.31 | 90.3 | 60 | 7.17 | 3.1
2008-07-19 | 7:46 | 14 | 39 | 9.34 | 90.7 | 60 | 7.19 | 2.9
2008-07-19 | 8:01 | 14.01 | 39 | 9.37 | 91 | 60 | 7.2 | 3.1
2008-07-19 | 8:16 | 14.03 | 39 | 9.41 | 91.3 | 60 | 7.22 | 2.9
2008-07-19 | 8:31 | 14.06 | 39 | 9.43 | 91.7 | 60 | 7.22 | 2.9
2008-07-19 | 8:46 | 14.1 | 39 | 9.46 | 92 | 60 | 7.26 | 3.1
2008-07-19 | 9:01 | 14.14 | 39 | 9.5 | 92.5 | 60 | 7.27 | 3.5
2008-07-19 | 9:16 | 14.2 | 39 | 9.52 | 92.7 | 60 | 7.3 | 2.9
2008-07-19 | 9:31 | 14.26 | 39 | 9.55 | 93.2 | 60 | 7.34 | 3.2
2008-07-19 | 9:46 | 14.33 | 39 | 9.58 | 93.6 | 60 | 7.37 | 3.1
2008-07-19 | 10:01 | 14.4 | 39 | 9.6 | 94 | 60 | 7.38 | 3
2008-07-19 | 10:16 | 14.48 | 39 | 9.63 | 94.4 | 60 | 7.41 | 3.1
2008-07-19 | 10:31 | 14.58 | 39 | 9.65 | 94.9 | 60 | 7.44 | 2.8
2008-07-19 | 10:46 | 14.67 | 39 | 9.67 | 95.2 | 60 | 7.48 | 2.9
2008-07-19 | 11:01 | 14.76 | 39 | 9.69 | 95.6 | 60 | 7.51 | 2.9
2008-07-19 | 11:16 | 14.86 | 39 | 9.71 | 96 | 60 | 7.53 | 3.1
2008-07-19 | 11:31 | 14.96 | 39 | 9.73 | 96.4 | 60 | 7.57 | 2.9
2008-07-19 | 11:46 | 15.06 | 39 | 9.74 | 96.7 | 60 | 7.59 | 3
2008-07-19 | 12:01 | 15.17 | 39 | 9.75 | 97 | 60 | 7.63 | 2.9
2008-07-19 | 12:16 | 15.27 | 39 | 9.76 | 97.3 | 60 | 7.65 | 3.2
2008-07-19 | 12:31 | 15.37 | 39 | 9.76 | 97.6 | 60 | 7.68 | 3.4
2008-07-19 | 12:46 | 15.47 | 39 | 9.75 | 97.7 | 60 | 7.69 | 2.9
2008-07-19 | 13:00 | 15.58 | 39 | 9.75 | 97.9 | 60 | 7.71 | 3
2008-07-19 | 13:15 | 15.67 | 39 | 9.74 | 98 | 60 | 7.73 | 2.8
2008-07-19 | 13:30 | 15.76 | 39 | 9.74 | 98.1 | 60 | 7.75 | 2.7
2008-07-19 | 13:45 | 15.85 | 39 | 9.73 | 98.2 | 60 | 7.77 | 2.9
2008-07-19 | 14:00 | 15.95 | 39 | 9.71 | 98.2 | 60 | 7.77 | 3.1
2008-07-19 | 14:15 | 16.03 | 39 | 9.7 | 98.3 | 60 | 7.79 | 2.8
2008-07-19 | 14:30 | 16.11 | 39 | 9.68 | 98.3 | 60 | 7.8 | 3
2008-07-19 | 14:45 | 16.18 | 39 | 9.66 | 98.3 | 60 | 7.8 | 2.8
2008-07-19 | 15:00 | 16.24 | 39 | 9.64 | 98.2 | 60 | 7.81 | 2.7
2008-07-19 | 15:15 | 16.3 | 39 | 9.62 | 98 | 60 | 7.81 | 3.6
2008-07-19 | 15:30 | 16.34 | 39 | 9.6 | 98 | 60 | 7.8 | 2.8
2008-07-19 | 15:45 | 16.37 | 39 | 9.58 | 97.8 | 60 | 7.81 | 3
2008-07-19 | 16:00 | 16.41 | 39 | 9.55 | 97.6 | 60 | 7.8 | 2.6
2008-07-19 | 16:15 | 16.44 | 39 | 9.53 | 97.5 | 60 | 7.8 | 2.6
2008-07-19 | 16:30 | 16.47 | 39 | 9.51 | 97.3 | 60 | 7.8 | 2.7
2008-07-19 | 16:45 | 16.49 | 39 | 9.49 | 97.1 | 60 | 7.79 | 2.8
2008-07-19 | 17:00 | 16.49 | 39 | 9.46 | 96.8 | 60 | 7.79 | 2.9
2008-07-19 | 17:15 | 16.5 | 39 | 9.44 | 96.6 | 60 | 7.79 | 2.7
2008-07-19 | 17:30 | 16.5 | 39 | 9.4 | 96.3 | 60 | 7.77 | 2.7
2008-07-19 | 17:45 | 16.49 | 39 | 9.37 | 95.9 | 60 | 7.74 | 2.6
2008-07-19 | 18:00 | 16.48 | 39 | 9.33 | 95.5 | 60 | 7.73 | 2.6
2008-07-19 | 18:15 | 16.45 | 39 | 9.29 | 95 | 60 | 7.7 | 2.5
2008-07-19 | 18:30 | 16.42 | 39 | 9.23 | 94.4 | 60 | 7.68 | 2.6
2008-07-19 | 18:45 | 16.38 | 39 | 9.17 | 93.7 | 60 | 7.63 | 2.5
2008-07-19 | 19:00 | 16.35 | 39 | 9.11 | 93 | 60 | 7.59 | 2.6
2008-07-19 | 19:15 | 16.32 | 39 | 9.05 | 92.3 | 60 | 7.55 | 2.5
2008-07-19 | 19:30 | 16.29 | 39 | 8.98 | 91.6 | 60 | 7.5 | 2.8
2008-07-19 | 19:45 | 16.26 | 39 | 8.92 | 90.9 | 60 | 7.47 | 2.3
2008-07-19 | 20:00 | 16.23 | 39 | 8.87 | 90.3 | 60 | 7.41 | 2.5
2008-07-19 | 20:15 | 16.23 | 39 | 8.82 | 89.8 | 60 | 7.38 | 2.6
2008-07-19 | 20:30 | 16.22 | 39 | 8.79 | 89.4 | 60 | 7.33 | 2.5
2008-07-19 | 20:45 | 16.2 | 39 | 8.75 | 89.1 | 60 | 7.31 | 2.9
2008-07-19 | 21:00 | 16.18 | 39 | 8.73 | 88.8 | 60 | 7.29 | 2.6
2008-07-19 | 21:15 | 16.16 | 39 | 8.71 | 88.6 | 60 | 7.27 | 2.8
2008-07-19 | 21:30 | 16.15 | 39 | 8.71 | 88.6 | 60 | 7.25 | 2.4
2008-07-19 | 21:45 | 16.13 | 39 | 8.72 | 88.5 | 60 | 7.23 | 2.4
2008-07-19 | 22:00 | 16.11 | 39 | 8.72 | 88.5 | 60 | 7.22 | 2.4
2008-07-19 | 22:15 | 16.09 | 39 | 8.73 | 88.6 | 60 | 7.21 | 2.9
2008-07-19 | 22:30 | 16.05 | 39 | 8.73 | 88.5 | 60 | 7.2 | 2.6
2008-07-19 | 22:45 | 16.01 | 39 | 8.74 | 88.6 | 60 | 7.19 | 2.6
2008-07-19 | 23:00 | 15.97 | 39 | 8.75 | 88.5 | 60 | 7.18 | 2.8
2008-07-19 | 23:15 | 15.92 | 39 | 8.76 | 88.6 | 60 | 7.18 | 2.6
2008-07-19 | 23:30 | 15.87 | 39 | 8.76 | 88.5 | 60 | 7.16 | 2.6
2008-07-19 | 23:45 | 15.82 | 39 | 8.78 | 88.6 | 60 | 7.16 | 2.5
2008-07-20 | 0:00 | 15.76 | 39 | 8.79 | 88.6 | 60 | 7.15 | 2.5
2008-07-20 | 0:15 | 15.71 | 39 | 8.8 | 88.6 | 60 | 7.14 | 2.9
2008-07-20 | 0:30 | 15.65 | 39 | 8.82 | 88.7 | 60 | 7.14 | 2.8
2008-07-20 | 0:45 | 15.59 | 39 | 8.83 | 88.7 | 60 | 7.14 | 2.6
2008-07-20 | 1:01 | 15.53 | 39 | 8.84 | 88.7 | 60 | 7.14 | 2.6
2008-07-20 | 1:16 | 15.47 | 39 | 8.85 | 88.7 | 60 | 7.13 | 2.5
2008-07-20 | 1:31 | 15.41 | 39 | 8.87 | 88.7 | 60 | 7.13 | 2.6
2008-07-20 | 1:46 | 15.35 | 39 | 8.87 | 88.7 | 60 | 7.14 | 2.6
2008-07-20 | 2:01 | 15.29 | 39 | 8.89 | 88.7 | 60 | 7.14 | 2.6
2008-07-20 | 2:16 | 15.23 | 39 | 8.9 | 88.7 | 60 | 7.14 | 2.6
2008-07-20 | 2:31 | 15.17 | 39 | 8.91 | 88.7 | 60 | 7.13 | 3.1
2008-07-20 | 2:46 | 15.11 | 39 | 8.93 | 88.8 | 60 | 7.13 | 2.7
2008-07-20 | 3:01 | 15.06 | 39 | 8.94 | 88.8 | 60 | 7.12 | 2.8
2008-07-20 | 3:16 | 15 | 39 | 8.95 | 88.8 | 60 | 7.12 | 2.7
2008-07-20 | 3:31 | 14.95 | 39 | 8.96 | 88.7 | 60 | 7.12 | 3
2008-07-20 | 3:46 | 14.9 | 39 | 8.97 | 88.8 | 60 | 7.13 | 2.7
2008-07-20 | 4:01 | 14.84 | 39 | 8.99 | 88.8 | 60 | 7.13 | 2.8
2008-07-20 | 4:16 | 14.79 | 39 | 8.99 | 88.8 | 60 | 7.12 | 3.1
2008-07-20 | 4:31 | 14.74 | 39 | 9 | 88.8 | 60 | 7.12 | 2.9
2008-07-20 | 4:46 | 14.69 | 39 | 9.02 | 88.8 | 60 | 7.12 | 2.9
2008-07-20 | 5:01 | 14.65 | 39 | 9.03 | 88.8 | 60 | 7.12 | 2.9
2008-07-20 | 5:16 | 14.6 | 39 | 9.03 | 88.8 | 60 | 7.12 | 3.9
2008-07-20 | 5:31 | 14.56 | 39 | 9.04 | 88.8 | 60 | 7.12 | 3.1
2008-07-20 | 5:46 | 14.52 | 39 | 9.06 | 88.9 | 60 | 7.12 | 2.8
2008-07-20 | 6:01 | 14.48 | 39 | 9.08 | 89 | 60 | 7.13 | 2.9
2008-07-20 | 6:16 | 14.45 | 39 | 9.1 | 89.2 | 60 | 7.14 | 4.1
2008-07-20 | 6:31 | 14.42 | 39 | 9.14 | 89.5 | 60 | 7.14 | 2.9
2008-07-20 | 6:46 | 14.4 | 39 | 9.17 | 89.8 | 60 | 7.15 | 3
2008-07-20 | 7:01 | 14.37 | 39 | 9.21 | 90.1 | 60 | 7.16 | 3.2
2008-07-20 | 7:16 | 14.36 | 39 | 9.25 | 90.5 | 60 | 7.18 | 2.8
2008-07-20 | 7:31 | 14.35 | 39 | 9.3 | 90.9 | 60 | 7.2 | 2.9
2008-07-20 | 7:46 | 14.35 | 39 | 9.33 | 91.3 | 60 | 7.22 | 2.8
2008-07-20 | 8:01 | 14.37 | 39 | 9.38 | 91.7 | 60 | 7.24 | 3.2
2008-07-20 | 8:16 | 14.39 | 39 | 9.41 | 92.1 | 60 | 7.27 | 3
2008-07-20 | 8:31 | 14.42 | 39 | 9.45 | 92.5 | 60 | 7.3 | 3.2
2008-07-20 | 8:46 | 14.45 | 39 | 9.48 | 92.8 | 60 | 7.32 | 3.6
2008-07-20 | 9:01 | 14.48 | 39 | 9.51 | 93.2 | 60 | 7.35 | 2.9
2008-07-20 | 9:16 | 14.54 | 39 | 9.54 | 93.7 | 60 | 7.37 | 3.1
2008-07-20 | 9:31 | 14.59 | 39 | 9.57 | 94 | 60 | 7.4 | 3.1
2008-07-20 | 9:46 | 14.65 | 39 | 9.59 | 94.4 | 60 | 7.42 | 2.9
2008-07-20 | 10:01 | 14.72 | 39 | 9.61 | 94.7 | 60 | 7.45 | 3
2008-07-20 | 10:16 | 14.79 | 39 | 9.63 | 95.1 | 60 | 7.48 | 2.8
2008-07-20 | 10:31 | 14.87 | 39 | 9.65 | 95.4 | 60 | 7.5 | 2.8
2008-07-20 | 10:46 | 14.96 | 39 | 9.66 | 95.7 | 60 | 7.54 | 2.6
2008-07-20 | 11:01 | 15.04 | 39 | 9.67 | 96 | 60 | 7.57 | 3.4
2008-07-20 | 11:16 | 15.13 | 39 | 9.69 | 96.3 | 60 | 7.59 | 2.8
2008-07-20 | 11:31 | 15.22 | 39 | 9.69 | 96.6 | 60 | 7.61 | 2.9
2008-07-20 | 11:46 | 15.31 | 39 | 9.7 | 96.9 | 60 | 7.63 | 2.8
2008-07-20 | 12:01 | 15.4 | 39 | 9.71 | 97.2 | 60 | 7.65 | 2.9
2008-07-20 | 12:16 | 15.49 | 39 | 9.71 | 97.4 | 60 | 7.66 | 2.7
2008-07-20 | 12:31 | 15.58 | 39 | 9.71 | 97.5 | 60 | 7.69 | 2.8
2008-07-20 | 12:46 | 15.66 | 39 | 9.71 | 97.7 | 60 | 7.71 | 2.7
2008-07-20 | 13:00 | 15.75 | 39 | 9.69 | 97.7 | 60 | 7.71 | 2.8
2008-07-20 | 13:15 | 15.84 | 39 | 9.69 | 97.8 | 60 | 7.73 | 2.7
2008-07-20 | 13:30 | 15.93 | 39 | 9.68 | 97.9 | 60 | 7.74 | 2.8
2008-07-20 | 13:45 | 16.02 | 39 | 9.67 | 98 | 60 | 7.75 | 2.9
2008-07-20 | 14:00 | 16.1 | 39 | 9.66 | 98.1 | 60 | 7.76 | 2.7
2008-07-20 | 14:15 | 16.19 | 39 | 9.65 | 98.1 | 60 | 7.77 | 2.8
2008-07-20 | 14:30 | 16.26 | 39 | 9.63 | 98.1 | 60 | 7.78 | 2.7
2008-07-20 | 14:45 | 16.34 | 39 | 9.61 | 98.1 | 60 | 7.78 | 2.6
2008-07-20 | 15:00 | 16.4 | 39 | 9.58 | 97.9 | 60 | 7.78 | 2.9
2008-07-20 | 15:15 | 16.47 | 39 | 9.57 | 97.9 | 60 | 7.8 | 2.7
2008-07-20 | 15:30 | 16.53 | 39 | 9.54 | 97.8 | 60 | 7.79 | 2.9
2008-07-20 | 15:45 | 16.58 | 39 | 9.52 | 97.6 | 60 | 7.8 | 3.1
2008-07-20 | 16:00 | 16.62 | 39 | 9.49 | 97.4 | 60 | 7.8 | 3.5
2008-07-20 | 16:15 | 16.66 | 39 | 9.47 | 97.3 | 60 | 7.79 | 2.6
2008-07-20 | 16:30 | 16.68 | 39 | 9.44 | 97.1 | 60 | 7.78 | 2.6
2008-07-20 | 16:45 | 16.7 | 39 | 9.41 | 96.8 | 60 | 7.78 | 2.9
2008-07-20 | 17:00 | 16.71 | 39 | 9.39 | 96.5 | 60 | 7.76 | 2.5
2008-07-20 | 17:15 | 16.72 | 39 | 9.36 | 96.3 | 60 | 7.75 | 2.6
2008-07-20 | 17:30 | 16.72 | 39 | 9.33 | 95.9 | 60 | 7.73 | 2.8
2008-07-20 | 17:45 | 16.72 | 39 | 9.29 | 95.6 | 60 | 7.71 | 2.5
2008-07-20 | 18:00 | 16.71 | 39 | 9.25 | 95.2 | 60 | 7.69 | 2.5
2008-07-20 | 18:15 | 16.69 | 39 | 9.21 | 94.6 | 60 | 7.68 | 2.5
2008-07-20 | 18:30 | 16.66 | 39 | 9.15 | 94 | 60 | 7.64 | 2.5
2008-07-20 | 18:45 | 16.63 | 39 | 9.1 | 93.4 | 60 | 7.6 | 2.8
2008-07-20 | 19:00 | 16.6 | 39 | 9.04 | 92.7 | 60 | 7.55 | 2.7
2008-07-20 | 19:15 | 16.58 | 39 | 8.98 | 92.1 | 60 | 7.51 | 2.7
2008-07-20 | 19:30 | 16.56 | 39 | 8.92 | 91.5 | 60 | 7.47 | 2.8
2008-07-20 | 19:45 | 16.54 | 39 | 8.88 | 91 | 60 | 7.44 | 2.8
2008-07-20 | 20:00 | 16.54 | 39 | 8.83 | 90.5 | 60 | 7.4 | 2.5
2008-07-20 | 20:15 | 16.52 | 39 | 8.79 | 90 | 60 | 7.36 | 2.6
2008-07-20 | 20:30 | 16.51 | 39 | 8.76 | 89.7 | 60 | 7.32 | 2.5
2008-07-20 | 20:45 | 16.5 | 39 | 8.72 | 89.3 | 60 | 7.3 | 2.6
2008-07-20 | 21:00 | 16.48 | 39 | 8.7 | 89.1 | 60 | 7.27 | 2.6
2008-07-20 | 21:15 | 16.46 | 39 | 8.69 | 88.9 | 60 | 7.25 | 2.7
2008-07-20 | 21:30 | 16.44 | 39 | 8.68 | 88.8 | 60 | 7.24 | 2.3
2008-07-20 | 21:45 | 16.42 | 39 | 8.68 | 88.8 | 60 | 7.22 | 2.5
2008-07-20 | 22:00 | 16.39 | 39 | 8.69 | 88.8 | 60 | 7.21 | 2.5
2008-07-20 | 22:15 | 16.37 | 39 | 8.69 | 88.7 | 60 | 7.2 | 2.3
2008-07-20 | 22:30 | 16.34 | 39 | 8.7 | 88.8 | 60 | 7.19 | 3
2008-07-20 | 22:45 | 16.3 | 39 | 8.71 | 88.8 | 60 | 7.18 | 2.7
2008-07-20 | 23:00 | 16.26 | 39 | 8.72 | 88.8 | 60 | 7.18 | 2.8
2008-07-20 | 23:15 | 16.22 | 39 | 8.73 | 88.9 | 60 | 7.17 | 2.5
2008-07-20 | 23:30 | 16.17 | 39 | 8.74 | 88.9 | 60 | 7.17 | 2.7
2008-07-20 | 23:45 | 16.12 | 39 | 8.75 | 88.9 | 60 | 7.16 | 2.6
2008-07-21 | 0:00 | 16.07 | 39 | 8.76 | 88.9 | 60 | 7.15 | 2.4
2008-07-21 | 0:15 | 16.02 | 39 | 8.77 | 88.9 | 60 | 7.14 | 2.8
2008-07-21 | 0:30 | 15.97 | 39 | 8.78 | 88.9 | 60 | 7.14 | 2.6
2008-07-21 | 0:45 | 15.92 | 39 | 8.8 | 89 | 60 | 7.14 | 4.2
2008-07-21 | 1:01 | 15.87 | 39 | 8.8 | 88.9 | 60 | 7.12 | 2.5
2008-07-21 | 1:16 | 15.83 | 39 | 8.81 | 89 | 60 | 7.15 | 2.8
2008-07-21 | 1:31 | 15.77 | 39 | 8.82 | 89 | 60 | 7.14 | 2.7
2008-07-21 | 1:46 | 15.73 | 39 | 8.83 | 89 | 60 | 7.14 | 2.6
2008-07-21 | 2:01 | 15.69 | 39 | 8.85 | 89.1 | 60 | 7.14 | 2.6
2008-07-21 | 2:16 | 15.64 | 39 | 8.85 | 89 | 60 | 7.14 | 2.6
2008-07-21 | 2:31 | 15.59 | 39 | 8.86 | 89 | 60 | 7.14 | 3.2
2008-07-21 | 2:46 | 15.54 | 39 | 8.88 | 89.1 | 60 | 7.13 | 2.6
2008-07-21 | 3:01 | 15.5 | 39 | 8.89 | 89.1 | 60 | 7.14 | 2.6
2008-07-21 | 3:16 | 15.46 | 39 | 8.89 | 89.1 | 60 | 7.13 | 2.7
2008-07-21 | 3:31 | 15.42 | 39 | 8.91 | 89.1 | 60 | 7.13 | 2.7
2008-07-21 | 3:46 | 15.38 | 39 | 8.92 | 89.1 | 60 | 7.13 | 2.9
2008-07-21 | 4:01 | 15.34 | 39 | 8.92 | 89.2 | 60 | 7.13 | 2.9
2008-07-21 | 4:16 | 15.31 | 39 | 8.92 | 89.1 | 60 | 7.13 | 2.9
2008-07-21 | 4:31 | 15.28 | 39 | 8.94 | 89.2 | 60 | 7.14 | 2.7
2008-07-21 | 4:46 | 15.25 | 39 | 8.93 | 89.1 | 60 | 7.13 | 2.7
2008-07-21 | 5:01 | 15.22 | 39 | 8.95 | 89.1 | 60 | 7.13 | 2.8
2008-07-21 | 5:16 | 15.18 | 39 | 8.95 | 89.1 | 60 | 7.13 | 2.9
2008-07-21 | 5:31 | 15.15 | 39 | 8.96 | 89.2 | 60 | 7.13 | 3.7
2008-07-21 | 5:46 | 15.12 | 39 | 8.97 | 89.2 | 60 | 7.13 | 3.1
2008-07-21 | 6:01 | 15.09 | 39 | 8.98 | 89.2 | 60 | 7.13 | 3.1
2008-07-21 | 6:16 | 15.06 | 39 | 9 | 89.4 | 60 | 7.13 | 2.9
2008-07-21 | 6:31 | 15.03 | 39 | 9.02 | 89.5 | 60 | 7.14 | 3.1
2008-07-21 | 6:46 | 15.01 | 39 | 9.05 | 89.8 | 60 | 7.14 | 3.2
2008-07-21 | 7:01 | 14.99 | 39 | 9.09 | 90.2 | 60 | 7.15 | 3.2
2008-07-21 | 7:16 | 14.98 | 39 | 9.13 | 90.5 | 60 | 7.17 | 3.1
2008-07-21 | 7:31 | 14.97 | 39 | 9.16 | 90.8 | 60 | 7.18 | 3.2
2008-07-21 | 7:46 | 14.97 | 39 | 9.2 | 91.2 | 60 | 7.19 | 3.4
2008-07-21 | 8:01 | 14.98 | 39 | 9.23 | 91.5 | 60 | 7.21 | 2.9
2008-07-21 | 8:16 | 15 | 39 | 9.27 | 91.9 | 60 | 7.24 | 3.2
2008-07-21 | 8:31 | 15.03 | 39 | 9.29 | 92.2 | 60 | 7.25 | 2.9
2008-07-21 | 8:46 | 15.07 | 39 | 9.32 | 92.6 | 60 | 7.27 | 2.9
2008-07-21 | 9:01 | 15.12 | 39 | 9.34 | 92.9 | 60 | 7.3 | 3.1
2008-07-21 | 9:16 | 15.18 | 39 | 9.36 | 93.2 | 60 | 7.33 | 3.1
2008-07-21 | 9:31 | 15.24 | 39 | 9.39 | 93.6 | 60 | 7.36 | 3.3
2008-07-21 | 9:46 | 15.31 | 39 | 9.41 | 94 | 60 | 7.38 | 2.8
2008-07-21 | 10:01 | 15.38 | 39 | 9.43 | 94.3 | 60 | 7.41 | 3.4
2008-07-21 | 10:16 | 15.46 | 39 | 9.46 | 94.8 | 60 | 7.44 | 2.9
2008-07-21 | 10:31 | 15.55 | 39 | 9.48 | 95.1 | 60 | 7.46 | 2.7
2008-07-21 | 10:46 | 15.63 | 39 | 9.49 | 95.4 | 60 | 7.49 | 2.8
2008-07-21 | 11:01 | 15.72 | 39 | 9.51 | 95.8 | 60 | 7.52 | 3.1
2008-07-21 | 11:16 | 15.81 | 39 | 9.53 | 96.1 | 60 | 7.54 | 2.6
2008-07-21 | 11:31 | 15.9 | 39 | 9.54 | 96.4 | 60 | 7.57 | 2.9
2008-07-21 | 11:46 | 15.99 | 39 | 9.54 | 96.7 | 60 | 7.6 | 2.8
2008-07-21 | 12:01 | 16.09 | 39 | 9.56 | 97 | 60 | 7.62 | 2.7
2008-07-21 | 12:16 | 16.2 | 39 | 9.55 | 97.2 | 60 | 7.65 | 2.8
2008-07-21 | 12:31 | 16.3 | 39 | 9.56 | 97.4 | 60 | 7.66 | 2.9
2008-07-21 | 12:46 | 16.4 | 39 | 9.55 | 97.6 | 60 | 7.69 | 2.6
2008-07-21 | 13:00 | 16.51 | 39 | 9.55 | 97.7 | 60 | 7.69 | 2.7
2008-07-21 | 13:15 | 16.62 | 39 | 9.54 | 97.9 | 60 | 7.7 | 2.6
2008-07-21 | 13:30 | 16.69 | 39 | 9.52 | 97.8 | 60 | 7.72 | 2.6
2008-07-21 | 13:45 | 16.69 | 39 | 9.45 | 97.1 | 60 | 7.7 | 2.5
2008-07-21 | 14:00 | 16.64 | 39 | 9.35 | 96.1 | 60 | 7.67 | 2.5
2008-07-21 | 14:15 | 16.67 | 39 | 9.32 | 95.7 | 60 | 7.67 | 2.6
2008-07-21 | 14:30 | 16.7 | 39 | 9.29 | 95.5 | 60 | 7.66 | 2.5
2008-07-21 | 14:45 | 16.79 | 39 | 9.31 | 95.9 | 60 | 7.69 | 2.7
2008-07-21 | 15:00 | 16.9 | 39 | 9.34 | 96.5 | 60 | 7.7 | 2.9
2008-07-21 | 15:15 | 16.94 | 39 | 9.32 | 96.3 | 60 | 7.71 | 3.2
2008-07-21 | 15:30 | 17.02 | 39 | 9.35 | 96.8 | 60 | 7.73 | 2.5
2008-07-21 | 15:45 | 17.1 | 39 | 9.34 | 96.9 | 60 | 7.73 | 2.3
2008-07-21 | 16:00 | 17.1 | 39 | 9.29 | 96.3 | 60 | 7.7 | 2.5
2008-07-21 | 16:15 | 17.12 | 39 | 9.24 | 95.9 | 60 | 7.7 | 2.5
2008-07-21 | 16:30 | 17.15 | 39 | 9.24 | 95.9 | 60 | 7.7 | 2.6
2008-07-21 | 16:45 | 17.09 | 39 | 9.13 | 94.6 | 60 | 7.64 | 2.5
2008-07-21 | 17:00 | 17.03 | 39 | 8.99 | 93.1 | 60 | 7.57 | 2.3
2008-07-21 | 17:15 | 16.99 | 39 | 8.86 | 91.7 | 60 | 7.49 | 2.6
2008-07-21 | 17:30 | 16.97 | 39 | 8.78 | 90.7 | 60 | 7.43 | 2.6
2008-07-21 | 17:45 | 16.96 | 39 | 8.72 | 90.1 | 60 | 7.38 | 2.6
2008-07-21 | 18:00 | 16.96 | 39 | 8.74 | 90.4 | 60 | 7.38 | 2.5
2008-07-21 | 18:15 | 16.97 | 39 | 8.79 | 90.9 | 60 | 7.38 | 2.6
2008-07-21 | 18:30 | 17 | 39 | 8.88 | 91.9 | 60 | 7.4 | 2.5
2008-07-21 | 18:45 | 16.99 | 39 | 8.84 | 91.4 | 60 | 7.38 | 2.5
2008-07-21 | 19:00 | 16.98 | 39 | 8.76 | 90.6 | 60 | 7.34 | 2.5
2008-07-21 | 19:15 | 16.98 | 39 | 8.73 | 90.3 | 60 | 7.32 | 2.6
2008-07-21 | 19:30 | 16.97 | 39 | 8.73 | 90.2 | 60 | 7.32 | 2.6
2008-07-21 | 19:45 | 16.96 | 39 | 8.72 | 90.1 | 60 | 7.31 | 2.4
2008-07-21 | 20:00 | 16.94 | 39 | 8.7 | 90 | 60 | 7.29 | 2.4
2008-07-21 | 20:15 | 16.93 | 39 | 8.69 | 89.8 | 60 | 7.27 | 2.3
2008-07-21 | 20:30 | 16.91 | 39 | 8.67 | 89.5 | 60 | 7.26 | 2.3
2008-07-21 | 20:45 | 16.89 | 39 | 8.64 | 89.2 | 60 | 7.24 | 2.5
2008-07-21 | 21:00 | 16.88 | 39 | 8.63 | 89.1 | 60 | 7.23 | 2.5
2008-07-21 | 21:15 | 16.86 | 39 | 8.61 | 88.8 | 60 | 7.2 | 3
2008-07-21 | 21:30 | 16.84 | 39 | 8.61 | 88.7 | 60 | 7.19 | 2.5
2008-07-21 | 21:45 | 16.81 | 39 | 8.61 | 88.8 | 60 | 7.18 | 2.5
2008-07-21 | 22:00 | 16.78 | 39 | 8.62 | 88.8 | 60 | 7.18 | 2.6
2008-07-21 | 22:15 | 16.75 | 39 | 8.62 | 88.7 | 60 | 7.17 | 2.5
2008-07-21 | 22:30 | 16.73 | 39 | 8.63 | 88.8 | 60 | 7.17 | 2.5
2008-07-21 | 22:45 | 16.71 | 39 | 8.63 | 88.8 | 60 | 7.16 | 2.5
2008-07-21 | 23:00 | 16.68 | 39 | 8.64 | 88.8 | 60 | 7.16 | 2.6
2008-07-21 | 23:15 | 16.66 | 39 | 8.64 | 88.8 | 60 | 7.16 | 2.3
2008-07-21 | 23:30 | 16.64 | 39 | 8.65 | 88.8 | 60 | 7.15 | 2.3
2008-07-21 | 23:45 | 16.61 | 39 | 8.65 | 88.8 | 60 | 7.15 | 2.8
2008-07-22 | 0:00 | 16.59 | 39 | 8.66 | 88.8 | 60 | 7.15 | 2.3
2008-07-22 | 0:15 | 16.55 | 39 | 8.67 | 88.9 | 60 | 7.15 | 2.6
2008-07-22 | 0:30 | 16.52 | 39 | 8.67 | 88.8 | 60 | 7.15 | 2.7
2008-07-22 | 0:45 | 16.48 | 39 | 8.68 | 88.8 | 60 | 7.14 | 2.5
2008-07-22 | 1:01 | 16.44 | 39 | 8.68 | 88.8 | 60 | 7.13 | 2.5
2008-07-22 | 1:16 | 16.4 | 39 | 8.69 | 88.8 | 60 | 7.13 | 3.2
2008-07-22 | 1:31 | 16.36 | 39 | 8.7 | 88.8 | 60 | 7.13 | 2.2
2008-07-22 | 1:46 | 16.31 | 39 | 8.7 | 88.8 | 60 | 7.13 | 2.6
2008-07-22 | 2:01 | 16.27 | 39 | 8.72 | 88.8 | 60 | 7.12 | 2.7
2008-07-22 | 2:16 | 16.22 | 39 | 8.73 | 88.9 | 60 | 7.12 | 2.9
2008-07-22 | 2:31 | 16.18 | 39 | 8.74 | 88.9 | 60 | 7.13 | 2.4
2008-07-22 | 2:46 | 16.12 | 39 | 8.75 | 88.9 | 60 | 7.12 | 2.4
2008-07-22 | 3:01 | 16.07 | 39 | 8.76 | 88.9 | 60 | 7.13 | 2.5
2008-07-22 | 3:16 | 16.01 | 39 | 8.78 | 89 | 60 | 7.13 | 2.5
2008-07-22 | 3:31 | 15.95 | 39 | 8.79 | 89 | 60 | 7.14 | 2.3
2008-07-22 | 3:46 | 15.88 | 39 | 8.8 | 88.9 | 60 | 7.14 | 2.7
2008-07-22 | 4:01 | 15.82 | 39 | 8.81 | 89 | 60 | 7.14 | 2.6
2008-07-22 | 4:16 | 15.76 | 39 | 8.82 | 89 | 60 | 7.14 | 2.4
2008-07-22 | 4:31 | 15.71 | 39 | 8.84 | 89 | 60 | 7.15 | 2.6
2008-07-22 | 4:46 | 15.65 | 39 | 8.85 | 89 | 60 | 7.14 | 2.5
2008-07-22 | 5:01 | 15.59 | 39 | 8.86 | 88.9 | 60 | 7.14 | 4.5
2008-07-22 | 5:16 | 15.54 | 39 | 8.87 | 88.9 | 60 | 7.15 | 2.6
2008-07-22 | 5:31 | 15.48 | 39 | 8.88 | 89 | 60 | 7.15 | 2.5
2008-07-22 | 5:46 | 15.44 | 39 | 8.88 | 88.9 | 60 | 7.14 | 2.6
2008-07-22 | 6:01 | 15.39 | 39 | 8.9 | 89 | 60 | 7.15 | 2.8
2008-07-22 | 6:16 | 15.35 | 39 | 8.93 | 89.3 | 60 | 7.15 | 2.8
2008-07-22 | 6:31 | 15.31 | 39 | 8.97 | 89.6 | 60 | 7.16 | 2.6
2008-07-22 | 6:46 | 15.28 | 39 | 9.01 | 89.9 | 60 | 7.17 | 2.5
2008-07-22 | 7:01 | 15.25 | 39 | 9.05 | 90.3 | 60 | 7.19 | 2.5
2008-07-22 | 7:16 | 15.21 | 39 | 9.08 | 90.5 | 60 | 7.19 | 2.6
2008-07-22 | 7:31 | 15.18 | 39 | 9.11 | 90.7 | 60 | 7.21 | 2.6
2008-07-22 | 7:46 | 15.15 | 39 | 9.14 | 90.9 | 60 | 7.23 | 2.9
2008-07-22 | 8:01 | 15.13 | 39 | 9.17 | 91.2 | 60 | 7.23 | 2.8
2008-07-22 | 8:16 | 15.12 | 39 | 9.21 | 91.5 | 60 | 7.25 | 2.7
2008-07-22 | 8:31 | 15.14 | 39 | 9.26 | 92.1 | 60 | 7.27 | 2.7
2008-07-22 | 8:46 | 15.17 | 39 | 9.3 | 92.6 | 60 | 7.31 | 3.2
2008-07-22 | 9:01 | 15.2 | 39 | 9.34 | 93.1 | 60 | 7.33 | 2.8
2008-07-22 | 9:16 | 15.23 | 39 | 9.35 | 93.2 | 60 | 7.37 | 3
2008-07-22 | 9:31 | 15.27 | 39 | 9.37 | 93.5 | 60 | 7.4 | 2.9
2008-07-22 | 9:46 | 15.32 | 39 | 9.39 | 93.8 | 60 | 7.42 | 2.6
2008-07-22 | 10:01 | 15.39 | 39 | 9.41 | 94.1 | 60 | 7.45 | 2.6
2008-07-22 | 10:16 | 15.46 | 39 | 9.44 | 94.5 | 60 | 7.47 | 2.5
2008-07-22 | 10:31 | 15.53 | 39 | 9.46 | 94.9 | 60 | 7.5 | 2.9
2008-07-22 | 10:46 | 15.61 | 39 | 9.48 | 95.3 | 60 | 7.53 | 2.6
2008-07-22 | 11:01 | 15.7 | 39 | 9.49 | 95.6 | 60 | 7.56 | 2.9
2008-07-22 | 11:16 | 15.78 | 39 | 9.51 | 95.9 | 60 | 7.59 | 2.5
2008-07-22 | 11:31 | 15.86 | 39 | 9.52 | 96.2 | 60 | 7.61 | 2.5
2008-07-22 | 11:46 | 15.93 | 39 | 9.52 | 96.3 | 60 | 7.62 | 2.5
2008-07-22 | 12:01 | 16.02 | 39 | 9.53 | 96.6 | 60 | 7.65 | 2.9
2008-07-22 | 12:16 | 16.12 | 39 | 9.54 | 96.9 | 60 | 7.68 | 2.5
2008-07-22 | 12:31 | 16.21 | 39 | 9.55 | 97.2 | 60 | 7.7 | 2.5
2008-07-22 | 12:46 | 16.3 | 39 | 9.56 | 97.5 | 60 | 7.72 | 2.3
2008-07-22 | 13:00 | 16.35 | 39 | 9.54 | 97.4 | 60 | 7.71 | 2.5
2008-07-22 | 13:15 | 16.44 | 39 | 9.54 | 97.5 | 60 | 7.74 | 2.5
2008-07-22 | 13:30 | 16.53 | 39 | 9.54 | 97.7 | 60 | 7.74 | 2.5
2008-07-22 | 13:45 | 16.6 | 39 | 9.52 | 97.7 | 60 | 7.76 | 2.1
2008-07-22 | 14:00 | 16.67 | 39 | 9.53 | 97.9 | 60 | 7.77 | 2.3
2008-07-22 | 14:15 | 16.71 | 39 | 9.51 | 97.8 | 60 | 7.77 | 2.5
2008-07-22 | 14:30 | 16.66 | 39 | 9.43 | 96.9 | 60 | 7.74 | 2.2
2008-07-22 | 14:45 | 16.68 | 39 | 9.4 | 96.6 | 60 | 7.73 | 2.3
2008-07-22 | 15:00 | 16.69 | 39 | 9.39 | 96.6 | 60 | 7.74 | 2.3
2008-07-22 | 15:15 | 16.78 | 39 | 9.41 | 97 | 60 | 7.74 | 2.3
2008-07-22 | 15:30 | 16.87 | 39 | 9.44 | 97.5 | 60 | 7.76 | 2.1
2008-07-22 | 15:45 | 16.95 | 39 | 9.43 | 97.5 | 60 | 7.78 | 2.2
2008-07-22 | 16:00 | 16.99 | 39 | 9.41 | 97.4 | 60 | 7.78 | 2.3
2008-07-22 | 16:15 | 16.99 | 39 | 9.36 | 96.9 | 60 | 7.77 | 2.2
2008-07-22 | 16:30 | 16.89 | 39 | 9.25 | 95.5 | 60 | 7.71 | 2.1
2008-07-22 | 16:45 | 16.79 | 39 | 9.16 | 94.4 | 60 | 7.67 | 2.2
2008-07-22 | 17:00 | 16.75 | 39 | 9.12 | 93.9 | 60 | 7.63 | 2.5
2008-07-22 | 17:15 | 16.78 | 39 | 9.14 | 94.1 | 60 | 7.64 | 2.1
2008-07-22 | 17:30 | 16.79 | 39 | 9.15 | 94.3 | 60 | 7.65 | 2.1
2008-07-22 | 17:45 | 16.8 | 39 | 9.13 | 94.1 | 60 | 7.64 | 2.1
2008-07-22 | 18:00 | 16.85 | 39 | 9.11 | 93.9 | 60 | 7.62 | 2.6
2008-07-22 | 18:15 | 16.87 | 39 | 9.05 | 93.4 | 60 | 7.59 | 2.1
2008-07-22 | 18:30 | 16.87 | 39 | 9 | 92.8 | 60 | 7.56 | 2.2
2008-07-22 | 18:45 | 16.85 | 39 | 8.93 | 92.1 | 60 | 7.52 | 2.1
2008-07-22 | 19:00 | 16.83 | 39 | 8.9 | 91.8 | 60 | 7.5 | 2.8
2008-07-22 | 19:15 | 16.83 | 39 | 8.91 | 91.9 | 60 | 7.49 | 2
2008-07-22 | 19:30 | 16.82 | 39 | 8.89 | 91.7 | 60 | 7.46 | 2.1
2008-07-22 | 19:45 | 16.79 | 39 | 8.84 | 91 | 60 | 7.42 | 2
2008-07-22 | 20:00 | 16.77 | 39 | 8.78 | 90.4 | 60 | 7.39 | 2
2008-07-22 | 20:15 | 16.76 | 39 | 8.73 | 89.9 | 60 | 7.35 | 2.2
2008-07-22 | 20:30 | 16.74 | 39 | 8.7 | 89.5 | 60 | 7.32 | 2.1
2008-07-22 | 20:45 | 16.73 | 39 | 8.68 | 89.3 | 60 | 7.31 | 2.5
2008-07-22 | 21:00 | 16.73 | 39 | 8.65 | 89 | 60 | 7.28 | 2.1
2008-07-22 | 21:15 | 16.72 | 39 | 8.65 | 89 | 60 | 7.27 | 2.1
2008-07-22 | 21:30 | 16.71 | 39 | 8.64 | 88.8 | 60 | 7.25 | 2
2008-07-22 | 21:45 | 16.69 | 39 | 8.64 | 88.8 | 60 | 7.24 | 2.1
2008-07-22 | 22:00 | 16.67 | 39 | 8.64 | 88.7 | 60 | 7.23 | 2.2
2008-07-22 | 22:15 | 16.64 | 39 | 8.64 | 88.7 | 60 | 7.21 | 2.5
2008-07-22 | 22:30 | 16.62 | 39 | 8.65 | 88.8 | 60 | 7.21 | 2
2008-07-22 | 22:45 | 16.59 | 39 | 8.66 | 88.8 | 60 | 7.21 | 2
2008-07-22 | 23:00 | 16.55 | 39 | 8.66 | 88.8 | 60 | 7.2 | 2.1
2008-07-22 | 23:15 | 16.52 | 39 | 8.67 | 88.8 | 60 | 7.2 | 2.3
2008-07-22 | 23:30 | 16.48 | 39 | 8.67 | 88.8 | 60 | 7.19 | 2
2008-07-22 | 23:45 | 16.44 | 39 | 8.68 | 88.8 | 60 | 7.18 | 2
2008-07-23 | 0:00 | 16.39 | 39 | 8.69 | 88.8 | 60 | 7.18 | 2.2
2008-07-23 | 0:15 | 16.34 | 39 | 8.7 | 88.8 | 60 | 7.18 | 2.1
2008-07-23 | 0:30 | 16.27 | 39 | 8.71 | 88.7 | 60 | 7.17 | 2.2
2008-07-23 | 0:45 | 16.21 | 39 | 8.73 | 88.8 | 60 | 7.17 | 2.8
2008-07-23 | 1:01 | 16.14 | 39 | 8.74 | 88.8 | 60 | 7.17 | 3.4
2008-07-23 | 1:16 | 16.09 | 39 | 8.76 | 88.9 | 60 | 7.17 | 2.5
2008-07-23 | 1:31 | 16.02 | 39 | 8.77 | 88.9 | 60 | 7.16 | 2.1
2008-07-23 | 1:46 | 15.97 | 39 | 8.78 | 88.9 | 60 | 7.16 | 2.6
2008-07-23 | 2:01 | 15.91 | 39 | 8.79 | 88.9 | 60 | 7.16 | 2.6
2008-07-23 | 2:16 | 15.85 | 39 | 8.81 | 88.9 | 60 | 7.16 | 2.4
2008-07-23 | 2:31 | 15.79 | 39 | 8.82 | 88.9 | 60 | 7.16 | 2.6
2008-07-23 | 2:46 | 15.73 | 39 | 8.83 | 88.9 | 60 | 7.16 | 2.9
2008-07-23 | 3:01 | 15.67 | 39 | 8.84 | 88.9 | 60 | 7.15 | 2.3
2008-07-23 | 3:16 | 15.61 | 39 | 8.85 | 89 | 60 | 7.16 | 2.1
2008-07-23 | 3:31 | 15.55 | 39 | 8.86 | 89 | 60 | 7.15 | 2.1
2008-07-23 | 3:46 | 15.5 | 39 | 8.88 | 89 | 60 | 7.16 | 2.3
2008-07-23 | 4:01 | 15.44 | 39 | 8.89 | 89 | 60 | 7.16 | 2.3
2008-07-23 | 4:16 | 15.39 | 39 | 8.9 | 89 | 60 | 7.15 | 2.1
2008-07-23 | 4:31 | 15.33 | 39 | 8.91 | 89 | 60 | 7.15 | 2.3
2008-07-23 | 4:46 | 15.28 | 39 | 8.93 | 89.1 | 60 | 7.16 | 2.4
2008-07-23 | 5:01 | 15.23 | 39 | 8.93 | 89 | 60 | 7.15 | 2.2
2008-07-23 | 5:16 | 15.18 | 39 | 8.95 | 89.1 | 60 | 7.15 | 2.3
2008-07-23 | 5:31 | 15.13 | 39 | 8.96 | 89.1 | 60 | 7.16 | 2.5
2008-07-23 | 5:46 | 15.07 | 39 | 8.97 | 89.1 | 60 | 7.16 | 2.2
2008-07-23 | 6:01 | 15.03 | 39 | 9 | 89.3 | 60 | 7.17 | 2.6
2008-07-23 | 6:16 | 14.98 | 39 | 9.02 | 89.4 | 60 | 7.17 | 2.1
2008-07-23 | 6:31 | 14.94 | 39 | 9.04 | 89.6 | 60 | 7.17 | 2.3
2008-07-23 | 6:46 | 14.9 | 39 | 9.08 | 89.8 | 60 | 7.18 | 2.2
2008-07-23 | 7:01 | 14.86 | 39 | 9.11 | 90.1 | 60 | 7.19 | 2.2
2008-07-23 | 7:16 | 14.83 | 39 | 9.14 | 90.3 | 60 | 7.2 | 2.5
2008-07-23 | 7:31 | 14.8 | 39 | 9.17 | 90.5 | 60 | 7.21 | 2.6
2008-07-23 | 7:46 | 14.78 | 39 | 9.2 | 90.8 | 60 | 7.23 | 2.5
2008-07-23 | 8:01 | 14.77 | 39 | 9.23 | 91.1 | 60 | 7.24 | 2.3
2008-07-23 | 8:16 | 14.77 | 39 | 9.26 | 91.4 | 60 | 7.26 | 2.4
2008-07-23 | 8:31 | 14.78 | 39 | 9.29 | 91.7 | 60 | 7.29 | 2.3
2008-07-23 | 8:46 | 14.8 | 39 | 9.33 | 92.1 | 60 | 7.3 | 2.4
2008-07-23 | 9:01 | 14.83 | 39 | 9.35 | 92.4 | 60 | 7.33 | 2.4
2008-07-23 | 9:16 | 14.87 | 39 | 9.38 | 92.8 | 60 | 7.41 | 2.5
2008-07-23 | 9:31 | 14.92 | 39 | 9.41 | 93.1 | 60 | 7.43 | 2.1
2008-07-23 | 9:46 | 14.96 | 39 | 9.43 | 93.5 | 60 | 7.45 | 2.8
2008-07-23 | 10:01 | 15.03 | 39 | 9.46 | 93.9 | 60 | 7.49 | 2.5
2008-07-23 | 10:16 | 15.1 | 39 | 9.49 | 94.3 | 60 | 7.52 | 2.4
2008-07-23 | 10:31 | 15.18 | 39 | 9.52 | 94.7 | 60 | 7.55 | 2.5
2008-07-23 | 10:46 | 15.26 | 39 | 9.54 | 95.1 | 60 | 7.57 | 2.6
2008-07-23 | 11:01 | 15.35 | 39 | 9.56 | 95.5 | 60 | 7.6 | 2.4
2008-07-23 | 11:16 | 15.45 | 39 | 9.57 | 95.9 | 60 | 7.62 | 2.3
2008-07-23 | 11:31 | 15.54 | 39 | 9.58 | 96.2 | 60 | 7.65 | 2.4
2008-07-23 | 11:46 | 15.65 | 39 | 9.59 | 96.5 | 60 | 7.67 | 2.2
2008-07-23 | 12:01 | 15.76 | 39 | 9.61 | 96.8 | 60 | 7.68 | 2.6
2008-07-23 | 12:16 | 15.86 | 39 | 9.61 | 97.1 | 60 | 7.7 | 2.5
2008-07-23 | 12:31 | 15.97 | 39 | 9.61 | 97.3 | 60 | 7.71 | 2
2008-07-23 | 12:46 | 16.05 | 39 | 9.6 | 97.4 | 60 | 7.73 | 2.1
2008-07-23 | 13:00 | 16.14 | 39 | 9.6 | 97.6 | 59 | 7.75 | 2.3
2008-07-23 | 13:15 | 16.23 | 39 | 9.6 | 97.7 | 59 | 7.76 | 2.3
2008-07-23 | 13:30 | 16.32 | 39 | 9.59 | 97.8 | 59 | 7.77 | 2.3
2008-07-23 | 13:45 | 16.39 | 39 | 9.58 | 97.9 | 59 | 7.78 | 2.1
2008-07-23 | 14:00 | 16.47 | 39 | 9.58 | 98 | 59 | 7.78 | 2.2
2008-07-23 | 14:15 | 16.54 | 39 | 9.57 | 98 | 59 | 7.8 | 2.3
2008-07-23 | 14:30 | 16.6 | 39 | 9.55 | 98 | 59 | 7.8 | 2
2008-07-23 | 14:45 | 16.65 | 39 | 9.53 | 97.9 | 59 | 7.81 | 2.1
2008-07-23 | 15:00 | 16.69 | 39 | 9.52 | 97.9 | 60 | 7.81 | 1.9
2008-07-23 | 15:15 | 16.74 | 39 | 9.51 | 97.8 | 60 | 7.81 | 2
2008-07-23 | 15:30 | 16.78 | 39 | 9.49 | 97.7 | 60 | 7.82 | 2.3
2008-07-23 | 15:45 | 16.8 | 39 | 9.47 | 97.6 | 60 | 7.81 | 1.9
2008-07-23 | 16:00 | 16.83 | 39 | 9.45 | 97.5 | 60 | 7.81 | 2
2008-07-23 | 16:15 | 16.84 | 39 | 9.44 | 97.3 | 60 | 7.81 | 2.1
2008-07-23 | 16:30 | 16.85 | 39 | 9.42 | 97.1 | 60 | 7.81 | 2.1
2008-07-23 | 16:45 | 16.84 | 39 | 9.4 | 96.9 | 60 | 7.8 | 1.9
2008-07-23 | 17:00 | 16.84 | 39 | 9.38 | 96.7 | 60 | 7.8 | 2.1
2008-07-23 | 17:15 | 16.84 | 39 | 9.36 | 96.5 | 60 | 7.79 | 2.3
2008-07-23 | 17:30 | 16.82 | 39 | 9.33 | 96.2 | 60 | 7.78 | 1.9
2008-07-23 | 17:45 | 16.8 | 39 | 9.31 | 95.9 | 60 | 7.76 | 2.1
2008-07-23 | 18:00 | 16.78 | 39 | 9.27 | 95.5 | 60 | 7.74 | 1.9
2008-07-23 | 18:15 | 16.75 | 39 | 9.24 | 95.1 | 60 | 7.72 | 2.1
2008-07-23 | 18:30 | 16.7 | 39 | 9.19 | 94.5 | 60 | 7.67 | 1.9
2008-07-23 | 18:45 | 16.65 | 39 | 9.13 | 93.8 | 60 | 7.64 | 2.2
2008-07-23 | 19:00 | 16.61 | 39 | 9.08 | 93.1 | 60 | 7.59 | 2.6
2008-07-23 | 19:15 | 16.56 | 39 | 9.01 | 92.4 | 60 | 7.55 | 2
2008-07-23 | 19:30 | 16.51 | 39 | 8.95 | 91.6 | 60 | 7.5 | 2
2008-07-23 | 19:45 | 16.48 | 39 | 8.89 | 91 | 60 | 7.46 | 2.1
2008-07-23 | 20:00 | 16.44 | 39 | 8.84 | 90.4 | 60 | 7.42 | 2
2008-07-23 | 20:15 | 16.42 | 39 | 8.81 | 90 | 60 | 7.38 | 2.1
2008-07-23 | 20:30 | 16.41 | 39 | 8.78 | 89.7 | 60 | 7.35 | 2.1
2008-07-23 | 20:45 | 16.4 | 39 | 8.75 | 89.4 | 60 | 7.33 | 2.3
2008-07-23 | 21:00 | 16.39 | 39 | 8.73 | 89.2 | 60 | 7.31 | 2.3
2008-07-23 | 21:15 | 16.38 | 39 | 8.72 | 89 | 60 | 7.29 | 2.1
2008-07-23 | 21:30 | 16.37 | 39 | 8.71 | 88.9 | 60 | 7.28 | 2.2
2008-07-23 | 21:45 | 16.36 | 39 | 8.71 | 88.9 | 60 | 7.27 | 2.1
2008-07-23 | 22:00 | 16.34 | 39 | 8.71 | 88.9 | 60 | 7.25 | 2.2
2008-07-23 | 22:15 | 16.32 | 39 | 8.71 | 88.9 | 60 | 7.24 | 2.3
2008-07-23 | 22:30 | 16.3 | 39 | 8.72 | 88.9 | 60 | 7.23 | 2.3
2008-07-23 | 22:45 | 16.28 | 39 | 8.72 | 88.9 | 60 | 7.23 | 1.9
2008-07-23 | 23:00 | 16.25 | 39 | 8.73 | 88.9 | 60 | 7.22 | 2
2008-07-23 | 23:15 | 16.22 | 39 | 8.74 | 88.9 | 60 | 7.23 | 2
2008-07-23 | 23:30 | 16.18 | 39 | 8.74 | 88.9 | 60 | 7.23 | 1.8
2008-07-23 | 23:45 | 16.14 | 39 | 8.74 | 88.8 | 60 | 7.23 | 3.6
2008-07-24 | 0:00 | 16.09 | 39 | 8.75 | 88.9 | 60 | 7.22 | 2.1
2008-07-24 | 0:15 | 16.04 | 39 | 8.77 | 88.9 | 60 | 7.22 | 7.5
2008-07-24 | 0:30 | 16 | 39 | 8.77 | 88.9 | 60 | 7.2 | 1.9
2008-07-24 | 0:45 | 15.94 | 39 | 8.78 | 88.9 | 60 | 7.19 | 2
2008-07-24 | 1:01 | 15.89 | 39 | 8.79 | 88.9 | 60 | 7.18 | 1.9
2008-07-24 | 1:16 | 15.84 | 39 | 8.81 | 88.9 | 60 | 7.18 | 1.9
2008-07-24 | 1:31 | 15.78 | 39 | 8.82 | 88.9 | 60 | 7.18 | 2
2008-07-24 | 1:46 | 15.72 | 39 | 8.83 | 88.9 | 60 | 7.18 | 2
2008-07-24 | 2:01 | 15.66 | 39 | 8.84 | 88.9 | 60 | 7.18 | 1.9
2008-07-24 | 2:16 | 15.59 | 39 | 8.86 | 89 | 60 | 7.17 | 2
2008-07-24 | 2:31 | 15.53 | 39 | 8.86 | 88.9 | 60 | 7.17 | 2.2
2008-07-24 | 2:46 | 15.46 | 39 | 8.88 | 89 | 60 | 7.16 | 2.1
2008-07-24 | 3:01 | 15.39 | 39 | 8.9 | 89 | 60 | 7.16 | 2
2008-07-24 | 3:16 | 15.33 | 39 | 8.91 | 89 | 60 | 7.17 | 2
2008-07-24 | 3:31 | 15.27 | 39 | 8.92 | 89 | 60 | 7.16 | 2
2008-07-24 | 3:46 | 15.2 | 39 | 8.94 | 89 | 60 | 7.16 | 2
2008-07-24 | 4:01 | 15.14 | 39 | 8.94 | 89 | 60 | 7.16 | 2
2008-07-24 | 4:16 | 15.08 | 39 | 8.96 | 89 | 60 | 7.16 | 2.1
2008-07-24 | 4:31 | 15.02 | 39 | 8.98 | 89.1 | 60 | 7.16 | 2.1
2008-07-24 | 4:46 | 14.97 | 39 | 8.98 | 89 | 60 | 7.16 | 2.4
2008-07-24 | 5:01 | 14.91 | 39 | 9 | 89.1 | 60 | 7.17 | 2.1
2008-07-24 | 5:16 | 14.85 | 39 | 9.01 | 89.1 | 60 | 7.16 | 2.2
2008-07-24 | 5:31 | 14.8 | 39 | 9.02 | 89 | 60 | 7.16 | 3.6
2008-07-24 | 5:46 | 14.74 | 39 | 9.04 | 89.2 | 60 | 7.15 | 2.1
2008-07-24 | 6:01 | 14.69 | 39 | 9.05 | 89.2 | 60 | 7.17 | 2.5
2008-07-24 | 6:16 | 14.64 | 39 | 9.08 | 89.4 | 60 | 7.17 | 2.1
2008-07-24 | 6:31 | 14.59 | 39 | 9.11 | 89.6 | 60 | 7.17 | 2.1
2008-07-24 | 6:46 | 14.54 | 39 | 9.14 | 89.7 | 60 | 7.19 | 2.6
2008-07-24 | 7:01 | 14.5 | 39 | 9.17 | 90 | 60 | 7.19 | 2.6
2008-07-24 | 7:16 | 14.46 | 39 | 9.2 | 90.2 | 60 | 7.21 | 2.1
2008-07-24 | 7:31 | 14.43 | 39 | 9.23 | 90.4 | 60 | 7.22 | 2.3
2008-07-24 | 7:46 | 14.41 | 39 | 9.27 | 90.8 | 60 | 7.24 | 2.1
2008-07-24 | 8:01 | 14.4 | 39 | 9.31 | 91.1 | 60 | 7.25 | 2.1
2008-07-24 | 8:16 | 14.4 | 39 | 9.34 | 91.4 | 60 | 7.26 | 2.3
2008-07-24 | 8:31 | 14.42 | 39 | 9.37 | 91.8 | 60 | 7.28 | 2.3
2008-07-24 | 8:46 | 14.44 | 39 | 9.4 | 92.1 | 60 | 7.31 | 2
2008-07-24 | 9:01 | 14.48 | 39 | 9.44 | 92.5 | 60 | 7.33 | 2.3
2008-07-24 | 9:16 | 14.52 | 39 | 9.46 | 92.9 | 60 | 7.45 | 2.3
2008-07-24 | 9:31 | 14.58 | 39 | 9.49 | 93.2 | 60 | 7.48 | 2.6
2008-07-24 | 9:46 | 14.64 | 39 | 9.51 | 93.6 | 60 | 7.5 | 2.5
2008-07-24 | 10:01 | 14.7 | 39 | 9.53 | 93.9 | 60 | 7.53 | 2.3
2008-07-24 | 10:16 | 14.77 | 39 | 9.56 | 94.3 | 60 | 7.57 | 2.4
2008-07-24 | 10:31 | 14.85 | 39 | 9.59 | 94.8 | 60 | 7.59 | 2.3
2008-07-24 | 10:46 | 14.94 | 39 | 9.6 | 95.1 | 60 | 7.62 | 2.1
2008-07-24 | 11:01 | 15.03 | 39 | 9.63 | 95.5 | 60 | 7.65 | 2.1
2008-07-24 | 11:16 | 15.12 | 39 | 9.64 | 95.9 | 60 | 7.67 | 2.5
2008-07-24 | 11:31 | 15.22 | 39 | 9.66 | 96.2 | 60 | 7.7 | 2.4
2008-07-24 | 11:46 | 15.32 | 39 | 9.67 | 96.5 | 60 | 7.72 | 2.5
2008-07-24 | 12:01 | 15.43 | 39 | 9.67 | 96.8 | 60 | 7.75 | 2.1
2008-07-24 | 12:16 | 15.53 | 39 | 9.67 | 97.1 | 60 | 7.76 | 2.3
2008-07-24 | 12:31 | 15.63 | 39 | 9.68 | 97.3 | 60 | 7.78 | 2.1
2008-07-24 | 12:46 | 15.72 | 39 | 9.67 | 97.4 | 60 | 7.79 | 2.1
2008-07-24 | 13:00 | 15.81 | 39 | 9.67 | 97.6 | 60 | 7.8 | 2
2008-07-24 | 13:15 | 15.9 | 39 | 9.67 | 97.8 | 60 | 7.81 | 2.2
2008-07-24 | 13:30 | 15.98 | 39 | 9.66 | 97.9 | 60 | 7.81 | 2
2008-07-24 | 13:45 | 16.05 | 39 | 9.65 | 97.9 | 60 | 7.81 | 1.9
2008-07-24 | 14:00 | 16.13 | 39 | 9.65 | 98 | 60 | 7.82 | 2.1
2008-07-24 | 14:15 | 16.2 | 39 | 9.63 | 98 | 60 | 7.83 | 2.3
2008-07-24 | 14:30 | 16.26 | 39 | 9.62 | 98 | 60 | 7.83 | 2
2008-07-24 | 14:45 | 16.33 | 39 | 9.61 | 98 | 60 | 7.84 | 2.1
2008-07-24 | 15:00 | 16.39 | 39 | 9.59 | 98 | 60 | 7.85 | 1.8
2008-07-24 | 15:15 | 16.44 | 39 | 9.57 | 97.8 | 60 | 7.85 | 2.3
2008-07-24 | 15:30 | 16.49 | 39 | 9.55 | 97.8 | 60 | 7.85 | 1.9
2008-07-24 | 15:45 | 16.52 | 39 | 9.53 | 97.6 | 60 | 7.85 | 2.3
2008-07-24 | 16:00 | 16.56 | 39 | 9.51 | 97.5 | 60 | 7.84 | 2.1
2008-07-24 | 16:15 | 16.59 | 39 | 9.49 | 97.4 | 60 | 7.84 | 2.1
2008-07-24 | 16:30 | 16.61 | 39 | 9.47 | 97.2 | 60 | 7.84 | 2
2008-07-24 | 16:45 | 16.63 | 39 | 9.45 | 97 | 60 | 7.83 | 1.8
2008-07-24 | 17:00 | 16.64 | 39 | 9.42 | 96.7 | 60 | 7.83 | 1.8
2008-07-24 | 17:15 | 16.65 | 39 | 9.39 | 96.5 | 60 | 7.81 | 1.7
2008-07-24 | 17:30 | 16.64 | 39 | 9.37 | 96.2 | 60 | 7.8 | 1.8
2008-07-24 | 17:45 | 16.63 | 39 | 9.33 | 95.8 | 60 | 7.78 | 1.8
2008-07-24 | 18:00 | 16.61 | 39 | 9.3 | 95.4 | 60 | 7.77 | 2
2008-07-24 | 18:15 | 16.59 | 39 | 9.25 | 94.9 | 60 | 7.74 | 1.9
2008-07-24 | 18:30 | 16.55 | 39 | 9.2 | 94.3 | 60 | 7.69 | 2.3
2008-07-24 | 18:45 | 16.51 | 39 | 9.15 | 93.7 | 60 | 7.66 | 2.1
2008-07-24 | 19:00 | 16.48 | 39 | 9.09 | 93 | 60 | 7.62 | 2.1
2008-07-24 | 19:15 | 16.44 | 39 | 9.03 | 92.4 | 60 | 7.58 | 1.8
2008-07-24 | 19:30 | 16.41 | 39 | 8.97 | 91.7 | 60 | 7.53 | 1.9
2008-07-24 | 19:45 | 16.39 | 39 | 8.93 | 91.2 | 60 | 7.49 | 1.8
2008-07-24 | 20:00 | 16.37 | 39 | 8.86 | 90.5 | 60 | 7.44 | 2
2008-07-24 | 20:15 | 16.37 | 39 | 8.82 | 90.1 | 60 | 7.4 | 1.9
2008-07-24 | 20:30 | 16.37 | 39 | 8.78 | 89.7 | 60 | 7.37 | 1.8
2008-07-24 | 20:45 | 16.37 | 39 | 8.76 | 89.4 | 60 | 7.34 | 1.7
2008-07-24 | 21:00 | 16.36 | 39 | 8.73 | 89.1 | 60 | 7.32 | 2.1
2008-07-24 | 21:15 | 16.36 | 39 | 8.71 | 88.9 | 60 | 7.3 | 1.8
2008-07-24 | 21:30 | 16.35 | 39 | 8.7 | 88.8 | 60 | 7.28 | 1.8
2008-07-24 | 21:45 | 16.34 | 39 | 8.69 | 88.7 | 60 | 7.26 | 2.1
2008-07-24 | 22:00 | 16.33 | 39 | 8.69 | 88.7 | 60 | 7.25 | 1.8
2008-07-24 | 22:15 | 16.31 | 39 | 8.7 | 88.7 | 60 | 7.24 | 1.9
2008-07-24 | 22:30 | 16.3 | 39 | 8.7 | 88.7 | 60 | 7.23 | 2
2008-07-24 | 22:45 | 16.28 | 39 | 8.71 | 88.8 | 60 | 7.22 | 1.8
2008-07-24 | 23:00 | 16.26 | 39 | 8.71 | 88.7 | 60 | 7.21 | 1.8
2008-07-24 | 23:15 | 16.23 | 39 | 8.72 | 88.8 | 60 | 7.2 | 2
2008-07-24 | 23:30 | 16.21 | 39 | 8.72 | 88.8 | 60 | 7.19 | 2
2008-07-24 | 23:45 | 16.18 | 39 | 8.73 | 88.8 | 60 | 7.19 | 2
2008-07-25 | 0:00 | 16.14 | 39 | 8.73 | 88.7 | 60 | 7.19 | 1.8
2008-07-25 | 0:15 | 16.11 | 39 | 8.74 | 88.7 | 60 | 7.18 | 2
2008-07-25 | 0:30 | 16.07 | 39 | 8.75 | 88.8 | 60 | 7.18 | 2.1
2008-07-25 | 0:45 | 16.02 | 39 | 8.76 | 88.8 | 60 | 7.18 | 2.3
2008-07-25 | 1:01 | 15.98 | 39 | 8.77 | 88.8 | 60 | 7.17 | 2
2008-07-25 | 1:16 | 15.93 | 39 | 8.77 | 88.8 | 60 | 7.17 | 2
2008-07-25 | 1:31 | 15.89 | 39 | 8.78 | 88.8 | 60 | 7.16 | 2.1
2008-07-25 | 1:46 | 15.83 | 39 | 8.8 | 88.8 | 60 | 7.17 | 2.1
2008-07-25 | 2:01 | 15.78 | 39 | 8.8 | 88.7 | 60 | 7.16 | 2.8
2008-07-25 | 2:16 | 15.73 | 39 | 8.81 | 88.8 | 60 | 7.15 | 2
2008-07-25 | 2:31 | 15.67 | 39 | 8.83 | 88.8 | 60 | 7.15 | 2.1
2008-07-25 | 2:46 | 15.61 | 39 | 8.84 | 88.8 | 60 | 7.15 | 2
2008-07-25 | 3:01 | 15.55 | 39 | 8.85 | 88.8 | 60 | 7.16 | 2.3
2008-07-25 | 3:16 | 15.5 | 39 | 8.86 | 88.8 | 60 | 7.16 | 2.1
2008-07-25 | 3:31 | 15.43 | 39 | 8.87 | 88.8 | 60 | 7.15 | 2.2
2008-07-25 | 3:46 | 15.37 | 39 | 8.89 | 88.8 | 60 | 7.15 | 2.1
2008-07-25 | 4:01 | 15.31 | 39 | 8.9 | 88.8 | 60 | 7.16 | 2.1
2008-07-25 | 4:16 | 15.25 | 39 | 8.91 | 88.9 | 60 | 7.15 | 2.1
2008-07-25 | 4:31 | 15.19 | 39 | 8.92 | 88.9 | 60 | 7.14 | 2.7
2008-07-25 | 4:46 | 15.13 | 39 | 8.94 | 88.9 | 60 | 7.15 | 2.2
2008-07-25 | 5:01 | 15.07 | 39 | 8.95 | 88.9 | 60 | 7.15 | 2.1
2008-07-25 | 5:16 | 15.01 | 39 | 8.96 | 88.9 | 60 | 7.15 | 2.1
2008-07-25 | 5:31 | 14.96 | 39 | 8.97 | 88.9 | 60 | 7.15 | 2.2
2008-07-25 | 5:46 | 14.9 | 39 | 8.99 | 88.9 | 60 | 7.15 | 2.3
2008-07-25 | 6:01 | 14.85 | 39 | 9.01 | 89.1 | 60 | 7.15 | 2.5
2008-07-25 | 6:16 | 14.8 | 39 | 9.04 | 89.2 | 60 | 7.16 | 2.2
2008-07-25 | 6:31 | 14.75 | 39 | 9.07 | 89.5 | 60 | 7.17 | 2.3
2008-07-25 | 6:46 | 14.71 | 39 | 9.1 | 89.7 | 60 | 7.19 | 2.1
2008-07-25 | 7:01 | 14.67 | 39 | 9.13 | 89.9 | 60 | 7.2 | 2.3
2008-07-25 | 7:16 | 14.64 | 39 | 9.17 | 90.2 | 60 | 7.21 | 2.1
2008-07-25 | 7:31 | 14.61 | 39 | 9.21 | 90.5 | 60 | 7.22 | 2.1
2008-07-25 | 7:46 | 14.6 | 39 | 9.25 | 90.9 | 60 | 7.25 | 2.1
2008-07-25 | 8:01 | 14.6 | 39 | 9.28 | 91.2 | 60 | 7.27 | 2.2
2008-07-25 | 8:16 | 14.61 | 39 | 9.31 | 91.5 | 60 | 7.29 | 2.7
2008-07-25 | 8:31 | 14.63 | 39 | 9.34 | 91.9 | 60 | 7.32 | 2.2
2008-07-25 | 8:46 | 14.67 | 39 | 9.37 | 92.2 | 60 | 7.33 | 2.1
2008-07-25 | 9:01 | 14.71 | 39 | 9.4 | 92.6 | 60 | 7.38 | 2.3
2008-07-25 | 9:16 | 14.76 | 39 | 9.42 | 92.9 | 60 | 7.53 | 2.2
2008-07-25 | 9:31 | 14.81 | 39 | 9.45 | 93.3 | 60 | 7.56 | 2.3
2008-07-25 | 9:46 | 14.87 | 39 | 9.47 | 93.6 | 59 | 7.61 | 2.4
2008-07-25 | 10:01 | 14.94 | 39 | 9.49 | 94 | 59 | 7.64 | 2.3
2008-07-25 | 10:16 | 15.03 | 39 | 9.51 | 94.4 | 59 | 7.67 | 2.4
2008-07-25 | 10:31 | 15.11 | 39 | 9.54 | 94.8 | 59 | 7.68 | 2.7
2008-07-25 | 10:46 | 15.21 | 39 | 9.55 | 95.2 | 59 | 7.71 | 2.2
2008-07-25 | 11:01 | 15.31 | 39 | 9.56 | 95.5 | 59 | 7.75 | 2.2
2008-07-25 | 11:16 | 15.41 | 39 | 9.58 | 95.8 | 59 | 7.74 | 2.7
2008-07-25 | 11:31 | 15.52 | 39 | 9.59 | 96.2 | 59 | 7.78 | 2.1
2008-07-25 | 11:46 | 15.64 | 39 | 9.6 | 96.5 | 59 | 7.8 | 2
2008-07-25 | 12:01 | 15.76 | 39 | 9.6 | 96.8 | 59 | 7.8 | 2.1
2008-07-25 | 12:16 | 15.88 | 39 | 9.61 | 97.1 | 59 | 7.83 | 2.1
2008-07-25 | 12:31 | 15.99 | 39 | 9.6 | 97.3 | 59 | 7.83 | 2.1
2008-07-25 | 12:46 | 16.1 | 39 | 9.61 | 97.5 | 59 | 7.84 | 2
2008-07-25 | 13:00 | 16.2 | 39 | 9.59 | 97.6 | 59 | 7.85 | 2.1
2008-07-25 | 13:15 | 16.3 | 39 | 9.58 | 97.7 | 59 | 7.86 | 2.1
2008-07-25 | 13:30 | 16.39 | 39 | 9.57 | 97.7 | 59 | 7.85 | 2.4
2008-07-25 | 13:45 | 16.49 | 39 | 9.57 | 97.9 | 59 | 7.87 | 2
2008-07-25 | 14:00 | 16.57 | 39 | 9.56 | 98 | 59 | 7.88 | 2.1
2008-07-25 | 14:15 | 16.66 | 39 | 9.54 | 98.1 | 59 | 7.88 | 2.1
2008-07-25 | 14:30 | 16.72 | 39 | 9.51 | 97.9 | 59 | 7.86 | 1.9
2008-07-25 | 14:45 | 16.76 | 39 | 9.49 | 97.7 | 59 | 7.87 | 2
2008-07-25 | 15:00 | 16.84 | 39 | 9.48 | 97.8 | 59 | 7.88 | 1.9
2008-07-25 | 15:15 | 16.93 | 39 | 9.47 | 97.9 | 59 | 7.88 | 2.8
2008-07-25 | 15:30 | 16.93 | 39 | 9.44 | 97.6 | 59 | 7.85 | 1.8
2008-07-25 | 15:45 | 16.8 | 39 | 9.32 | 96 | 59 | 7.79 | 2
2008-07-25 | 16:00 | 16.63 | 39 | 9.22 | 94.6 | 59 | 7.73 | 2
2008-07-25 | 16:15 | 16.56 | 39 | 9.16 | 93.9 | 59 | 7.71 | 2
2008-07-25 | 16:30 | 16.52 | 39 | 9.13 | 93.5 | 59 | 7.67 | 1.9
2008-07-25 | 16:45 | 16.58 | 39 | 9.18 | 94.2 | 59 | 7.7 | 2
2008-07-25 | 17:00 | 16.55 | 39 | 9.15 | 93.8 | 59 | 7.67 | 1.8
2008-07-25 | 17:15 | 16.6 | 39 | 9.18 | 94.2 | 59 | 7.7 | 1.7
2008-07-25 | 17:30 | 16.63 | 39 | 9.2 | 94.5 | 59 | 7.7 | 1.8
2008-07-25 | 17:45 | 16.7 | 39 | 9.21 | 94.7 | 59 | 7.71 | 1.7
2008-07-25 | 18:00 | 16.73 | 39 | 9.2 | 94.6 | 59 | 7.7 | 2
2008-07-25 | 18:15 | 16.78 | 39 | 9.19 | 94.6 | 59 | 7.71 | 2.6
2008-07-25 | 18:30 | 16.82 | 39 | 9.16 | 94.4 | 59 | 7.7 | 2.3
2008-07-25 | 18:45 | 16.84 | 39 | 9.11 | 93.9 | 59 | 7.67 | 2.3
2008-07-25 | 19:00 | 16.86 | 39 | 9.05 | 93.4 | 59 | 7.64 | 2.6
2008-07-25 | 19:15 | 16.87 | 39 | 8.99 | 92.8 | 59 | 7.61 | 2
2008-07-25 | 19:30 | 16.87 | 39 | 8.91 | 91.9 | 59 | 7.56 | 1.7
2008-07-25 | 19:45 | 16.86 | 39 | 8.84 | 91.2 | 59 | 7.52 | 1.8
2008-07-25 | 20:00 | 16.86 | 39 | 8.78 | 90.5 | 59 | 7.47 | 1.8
2008-07-25 | 20:15 | 16.86 | 39 | 8.73 | 90.1 | 59 | 7.43 | 2
2008-07-25 | 20:30 | 16.86 | 39 | 8.69 | 89.6 | 59 | 7.39 | 1.8
2008-07-25 | 20:45 | 16.85 | 39 | 8.65 | 89.2 | 59 | 7.36 | 1.7
2008-07-25 | 21:00 | 16.85 | 39 | 8.62 | 88.9 | 59 | 7.33 | 1.9
2008-07-25 | 21:15 | 16.84 | 39 | 8.61 | 88.7 | 59 | 7.31 | 1.8
2008-07-25 | 21:30 | 16.83 | 39 | 8.6 | 88.6 | 59 | 7.29 | 1.8
2008-07-25 | 21:45 | 16.82 | 39 | 8.59 | 88.5 | 59 | 7.28 | 2
2008-07-25 | 22:00 | 16.8 | 39 | 8.59 | 88.5 | 60 | 7.26 | 2
2008-07-25 | 22:15 | 16.79 | 39 | 8.59 | 88.5 | 60 | 7.25 | 2.5
2008-07-25 | 22:30 | 16.78 | 39 | 8.59 | 88.5 | 60 | 7.24 | 2
2008-07-25 | 22:45 | 16.76 | 39 | 8.59 | 88.5 | 60 | 7.23 | 2
2008-07-25 | 23:00 | 16.74 | 39 | 8.6 | 88.5 | 60 | 7.23 | 1.9
2008-07-25 | 23:15 | 16.71 | 39 | 8.6 | 88.4 | 60 | 7.22 | 2.1
2008-07-25 | 23:30 | 16.68 | 39 | 8.6 | 88.4 | 60 | 7.22 | 2.4
2008-07-25 | 23:45 | 16.65 | 39 | 8.61 | 88.4 | 60 | 7.21 | 1.9
2008-07-26 | 0:00 | 16.61 | 39 | 8.62 | 88.5 | 60 | 7.21 | 1.8
2008-07-26 | 0:15 | 16.58 | 39 | 8.63 | 88.5 | 60 | 7.2 | 2.4
2008-07-26 | 0:30 | 16.53 | 39 | 8.63 | 88.4 | 60 | 7.2 | 2
2008-07-26 | 0:45 | 16.5 | 39 | 8.64 | 88.4 | 60 | 7.2 | 2.5
2008-07-26 | 1:01 | 16.46 | 39 | 8.65 | 88.5 | 60 | 7.19 | 2.1
2008-07-26 | 1:16 | 16.42 | 39 | 8.65 | 88.5 | 60 | 7.19 | 2
2008-07-26 | 1:31 | 16.37 | 39 | 8.67 | 88.5 | 60 | 7.18 | 2.3
2008-07-26 | 1:46 | 16.33 | 39 | 8.67 | 88.5 | 60 | 7.18 | 2.3
2008-07-26 | 2:01 | 16.27 | 39 | 8.68 | 88.5 | 60 | 7.18 | 2.7
2008-07-26 | 2:16 | 16.22 | 39 | 8.69 | 88.5 | 60 | 7.18 | 2.7
2008-07-26 | 2:31 | 16.16 | 39 | 8.71 | 88.5 | 60 | 7.18 | 3
2008-07-26 | 2:46 | 16.11 | 39 | 8.71 | 88.5 | 60 | 7.17 | 3.1
2008-07-26 | 3:01 | 16.06 | 39 | 8.72 | 88.5 | 60 | 7.17 | 2.3
2008-07-26 | 3:16 | 16.01 | 39 | 8.73 | 88.5 | 60 | 7.17 | 2.3
2008-07-26 | 3:31 | 15.95 | 39 | 8.74 | 88.5 | 60 | 7.17 | 2
2008-07-26 | 3:46 | 15.9 | 39 | 8.76 | 88.6 | 60 | 7.17 | 3.1
2008-07-26 | 4:01 | 15.85 | 39 | 8.77 | 88.5 | 60 | 7.17 | 1.9
2008-07-26 | 4:16 | 15.8 | 39 | 8.79 | 88.6 | 60 | 7.18 | 2.4
2008-07-26 | 4:31 | 15.74 | 39 | 8.79 | 88.6 | 60 | 7.17 | 2.1
2008-07-26 | 4:46 | 15.69 | 39 | 8.8 | 88.6 | 60 | 7.18 | 3.2
2008-07-26 | 5:01 | 15.64 | 39 | 8.81 | 88.6 | 60 | 7.18 | 2.6
2008-07-26 | 5:16 | 15.58 | 39 | 8.82 | 88.6 | 60 | 7.18 | 2.9
2008-07-26 | 5:31 | 15.52 | 39 | 8.84 | 88.6 | 60 | 7.18 | 3.3
2008-07-26 | 5:46 | 15.47 | 39 | 8.85 | 88.7 | 60 | 7.18 | 3.1
2008-07-26 | 6:01 | 15.41 | 39 | 8.88 | 88.8 | 60 | 7.18 | 2.7
2008-07-26 | 6:16 | 15.35 | 39 | 8.9 | 89 | 60 | 7.2 | 6.6
2008-07-26 | 6:31 | 15.29 | 39 | 8.93 | 89.1 | 60 | 7.2 | 3.6
2008-07-26 | 6:46 | 15.23 | 39 | 8.96 | 89.3 | 60 | 7.22 | 4.9
2008-07-26 | 7:01 | 15.18 | 39 | 9 | 89.6 | 60 | 7.22 | 3.9
2008-07-26 | 7:16 | 15.13 | 39 | 9.03 | 89.8 | 60 | 7.24 | 1.8
2008-07-26 | 7:31 | 15.1 | 39 | 9.07 | 90.1 | 60 | 7.26 | 1.9
2008-07-26 | 7:46 | 15.06 | 39 | 9.1 | 90.4 | 60 | 7.27 | 2.1
2008-07-26 | 8:01 | 15.03 | 39 | 9.14 | 90.7 | 60 | 7.28 | 1.9
2008-07-26 | 8:16 | 15.02 | 39 | 9.17 | 91 | 60 | 7.29 | 2.3
2008-07-26 | 8:31 | 15.01 | 39 | 9.21 | 91.4 | 60 | 7.33 | 2.3
2008-07-26 | 8:46 | 15.02 | 39 | 9.25 | 91.7 | 60 | 7.35 | 1.8
2008-07-26 | 9:01 | 15.03 | 39 | 9.29 | 92.1 | 60 | 7.4 | 1.9
2008-07-26 | 9:16 | 15.06 | 39 | 9.32 | 92.5 | 60 | 7.6 | 1.8
2008-07-26 | 9:31 | 15.08 | 39 | 9.34 | 92.8 | 60 | 7.57 | 2.3
2008-07-26 | 9:46 | 15.12 | 39 | 9.36 | 93.1 | 60 | 7.67 | 2.1
2008-07-26 | 10:01 | 15.17 | 39 | 9.4 | 93.6 | 60 | 7.7 | 1.9
2008-07-26 | 10:16 | 15.22 | 39 | 9.43 | 93.9 | 60 | 7.73 | 1.9
2008-07-26 | 10:31 | 15.3 | 39 | 9.46 | 94.4 | 60 | 7.76 | 1.9
2008-07-26 | 10:46 | 15.37 | 39 | 9.49 | 94.8 | 60 | 7.79 | 2.3
2008-07-26 | 11:01 | 15.46 | 39 | 9.51 | 95.2 | 60 | 7.81 | 2.1
2008-07-26 | 11:16 | 15.55 | 39 | 9.52 | 95.5 | 60 | 7.84 | 1.8
2008-07-26 | 11:31 | 15.65 | 39 | 9.54 | 95.9 | 59 | 7.85 | 1.8
2008-07-26 | 11:46 | 15.75 | 39 | 9.56 | 96.3 | 59 | 7.85 | 2
2008-07-26 | 12:01 | 15.86 | 39 | 9.56 | 96.6 | 59 | 7.86 | 2
2008-07-26 | 12:16 | 15.98 | 39 | 9.57 | 96.9 | 59 | 7.87 | 2.1
2008-07-26 | 12:31 | 16.1 | 39 | 9.58 | 97.2 | 59 | 7.88 | 1.8
2008-07-26 | 12:46 | 16.2 | 39 | 9.56 | 97.3 | 59 | 7.87 | 1.8
2008-07-26 | 13:00 | 16.33 | 39 | 9.58 | 97.7 | 59 | 7.89 | 1.8
2008-07-26 | 13:15 | 16.45 | 39 | 9.57 | 97.9 | 59 | 7.89 | 2.3
2008-07-26 | 13:30 | 16.56 | 39 | 9.57 | 98.1 | 59 | 7.89 | 2
2008-07-26 | 13:45 | 16.67 | 39 | 9.55 | 98.2 | 59 | 7.89 | 1.9
2008-07-26 | 14:00 | 16.76 | 39 | 9.55 | 98.3 | 59 | 7.88 | 1.8
2008-07-26 | 14:15 | 16.79 | 39 | 9.51 | 98 | 59 | 7.84 | 1.9
2008-07-26 | 14:30 | 16.67 | 38 | 9.44 | 97 | 59 | 7.86 | 1.8
2008-07-26 | 14:45 | 16.63 | 39 | 9.41 | 96.6 | 59 | 7.88 | 2
2008-07-26 | 15:00 | 16.64 | 38 | 9.36 | 96.2 | 59 | 7.87 | 1.8
2008-07-26 | 15:15 | 16.74 | 38 | 9.38 | 96.5 | 59 | 7.89 | 1.8
2008-07-26 | 15:30 | 16.81 | 38 | 9.38 | 96.7 | 59 | 7.87 | 1.7
2008-07-26 | 15:45 | 16.87 | 38 | 9.39 | 96.9 | 59 | 7.9 | 1.7
2008-07-26 | 16:00 | 16.96 | 38 | 9.41 | 97.3 | 59 | 7.89 | 1.8
2008-07-26 | 16:15 | 17.02 | 39 | 9.4 | 97.4 | 59 | 7.89 | 1.8
2008-07-26 | 16:30 | 17.04 | 38 | 9.37 | 97.1 | 59 | 7.89 | 1.7
2008-07-26 | 16:45 | 17.08 | 38 | 9.36 | 97 | 59 | 7.88 | 1.8
2008-07-26 | 17:00 | 17.1 | 39 | 9.32 | 96.7 | 59 | 7.88 | 1.8
2008-07-26 | 17:15 | 17.12 | 38 | 9.3 | 96.4 | 59 | 7.86 | 2.1
2008-07-26 | 17:30 | 17.12 | 38 | 9.26 | 96.1 | 59 | 7.85 | 1.8
2008-07-26 | 17:45 | 17.1 | 38 | 9.24 | 95.8 | 59 | 7.84 | 1.8
2008-07-26 | 18:00 | 17.08 | 38 | 9.2 | 95.4 | 59 | 7.82 | 2.1
2008-07-26 | 18:15 | 17.05 | 38 | 9.16 | 94.8 | 59 | 7.76 | 1.8
2008-07-26 | 18:30 | 17.01 | 38 | 9.1 | 94.2 | 59 | 7.72 | 1.8
2008-07-26 | 18:45 | 16.97 | 38 | 9.04 | 93.4 | 59 | 7.68 | 2.3
2008-07-26 | 19:00 | 16.93 | 38 | 8.97 | 92.7 | 59 | 7.64 | 1.7
2008-07-26 | 19:15 | 16.89 | 38 | 8.9 | 91.9 | 59 | 7.59 | 1.7
2008-07-26 | 19:30 | 16.86 | 38 | 8.83 | 91.1 | 59 | 7.54 | 1.9
2008-07-26 | 19:45 | 16.82 | 38 | 8.77 | 90.4 | 59 | 7.49 | 1.9
2008-07-26 | 20:00 | 16.79 | 38 | 8.71 | 89.7 | 59 | 7.45 | 1.8
2008-07-26 | 20:15 | 16.77 | 38 | 8.68 | 89.4 | 59 | 7.42 | 1.5
2008-07-26 | 20:30 | 16.76 | 38 | 8.66 | 89.1 | 59 | 7.38 | 2.1
2008-07-26 | 20:45 | 16.75 | 38 | 8.64 | 88.9 | 59 | 7.36 | 1.7
2008-07-26 | 21:00 | 16.75 | 38 | 8.61 | 88.7 | 59 | 7.34 | 1.8
2008-07-26 | 21:15 | 16.75 | 38 | 8.6 | 88.5 | 59 | 7.32 | 2
2008-07-26 | 21:30 | 16.75 | 38 | 8.59 | 88.4 | 59 | 7.3 | 1.7
2008-07-26 | 21:45 | 16.75 | 38 | 8.58 | 88.3 | 59 | 7.3 | 1.9
2008-07-26 | 22:00 | 16.75 | 38 | 8.58 | 88.3 | 59 | 7.28 | 2
2008-07-26 | 22:15 | 16.74 | 38 | 8.58 | 88.3 | 59 | 7.27 | 2
2008-07-26 | 22:30 | 16.73 | 38 | 8.58 | 88.3 | 59 | 7.26 | 1.8
2008-07-26 | 22:45 | 16.72 | 38 | 8.59 | 88.3 | 59 | 7.25 | 1.8
2008-07-26 | 23:00 | 16.71 | 38 | 8.59 | 88.3 | 59 | 7.24 | 1.7
2008-07-26 | 23:15 | 16.69 | 38 | 8.59 | 88.3 | 59 | 7.23 | 1.9
2008-07-26 | 23:30 | 16.67 | 38 | 8.59 | 88.3 | 59 | 7.22 | 1.7
2008-07-26 | 23:45 | 16.65 | 38 | 8.6 | 88.3 | 59 | 7.21 | 1.8
2008-07-27 | 0:00 | 16.62 | 38 | 8.59 | 88.2 | 59 | 7.21 | 2
2008-07-27 | 0:15 | 16.6 | 38 | 8.61 | 88.3 | 59 | 7.2 | 2.3
2008-07-27 | 0:30 | 16.57 | 38 | 8.61 | 88.3 | 59 | 7.2 | 1.9
2008-07-27 | 0:45 | 16.54 | 38 | 8.61 | 88.3 | 59 | 7.18 | 2
2008-07-27 | 1:01 | 16.51 | 38 | 8.62 | 88.3 | 59 | 7.18 | 2.1
2008-07-27 | 1:16 | 16.48 | 38 | 8.63 | 88.3 | 59 | 7.18 | 1.8
2008-07-27 | 1:31 | 16.44 | 38 | 8.64 | 88.3 | 59 | 7.18 | 2.4
2008-07-27 | 1:46 | 16.4 | 38 | 8.64 | 88.3 | 59 | 7.17 | 1.8
2008-07-27 | 2:01 | 16.36 | 38 | 8.65 | 88.3 | 59 | 7.17 | 1.8
2008-07-27 | 2:16 | 16.31 | 38 | 8.66 | 88.3 | 59 | 7.18 | 2
2008-07-27 | 2:31 | 16.26 | 38 | 8.67 | 88.3 | 59 | 7.16 | 17.4
2008-07-27 | 2:46 | 16.21 | 38 | 8.68 | 88.4 | 59 | 7.17 | 2.1
2008-07-27 | 3:01 | 16.15 | 38 | 8.7 | 88.4 | 59 | 7.17 | 1.9
2008-07-27 | 3:16 | 16.09 | 38 | 8.71 | 88.4 | 59 | 7.17 | 2.6
2008-07-27 | 3:31 | 16.03 | 38 | 8.72 | 88.4 | 59 | 7.16 | 2.1
2008-07-27 | 3:46 | 15.96 | 38 | 8.73 | 88.4 | 59 | 7.17 | 1.8
2008-07-27 | 4:01 | 15.9 | 39 | 8.75 | 88.4 | 59 | 7.16 | 2
2008-07-27 | 4:16 | 15.84 | 39 | 8.76 | 88.5 | 59 | 7.18 | 2
2008-07-27 | 4:31 | 15.78 | 39 | 8.77 | 88.5 | 59 | 7.17 | 2.1
2008-07-27 | 4:46 | 15.72 | 39 | 8.79 | 88.5 | 59 | 7.17 | 2
2008-07-27 | 5:01 | 15.66 | 39 | 8.8 | 88.5 | 59 | 7.17 | 1.8
2008-07-27 | 5:16 | 15.6 | 39 | 8.82 | 88.6 | 59 | 7.17 | 2.1
2008-07-27 | 5:31 | 15.55 | 39 | 8.83 | 88.6 | 59 | 7.17 | 3.2
2008-07-27 | 5:46 | 15.49 | 39 | 8.84 | 88.6 | 59 | 7.17 | 2.2
2008-07-27 | 6:01 | 15.43 | 39 | 8.86 | 88.7 | 59 | 7.18 | 2.1
2008-07-27 | 6:16 | 15.38 | 39 | 8.89 | 88.9 | 59 | 7.18 | 2.1
2008-07-27 | 6:31 | 15.33 | 39 | 8.92 | 89.1 | 59 | 7.18 | 2.1
2008-07-27 | 6:46 | 15.27 | 39 | 8.95 | 89.3 | 59 | 7.19 | 2.1
2008-07-27 | 7:01 | 15.23 | 39 | 8.98 | 89.5 | 59 | 7.21 | 2.3
2008-07-27 | 7:16 | 15.19 | 39 | 9.02 | 89.8 | 59 | 7.22 | 2.5
2008-07-27 | 7:31 | 15.15 | 39 | 9.05 | 90 | 59 | 7.24 | 2.1
2008-07-27 | 7:46 | 15.12 | 39 | 9.09 | 90.3 | 59 | 7.25 | 2
2008-07-27 | 8:01 | 15.1 | 39 | 9.12 | 90.6 | 59 | 7.26 | 2
2008-07-27 | 8:16 | 15.08 | 39 | 9.16 | 91 | 59 | 7.29 | 2.4
2008-07-27 | 8:31 | 15.08 | 39 | 9.19 | 91.3 | 59 | 7.31 | 2.2
2008-07-27 | 8:46 | 15.08 | 39 | 9.22 | 91.6 | 59 | 7.33 | 2
2008-07-27 | 9:01 | 15.1 | 39 | 9.26 | 92 | 59 | 7.42 | 1.9
2008-07-27 | 9:16 | 15.13 | 39 | 9.29 | 92.4 | 59 | 7.55 | 2.2
2008-07-27 | 9:31 | 15.17 | 39 | 9.31 | 92.7 | 59 | 7.51 | 2.2
2008-07-27 | 9:46 | 15.22 | 39 | 9.34 | 93.1 | 59 | 7.61 | 2.1
2008-07-27 | 10:01 | 15.28 | 39 | 9.37 | 93.5 | 59 | 7.63 | 2.1
2008-07-27 | 10:16 | 15.35 | 39 | 9.4 | 94 | 59 | 7.66 | 1.9
2008-07-27 | 10:31 | 15.43 | 39 | 9.43 | 94.4 | 59 | 7.68 | 2
2008-07-27 | 10:46 | 15.51 | 39 | 9.44 | 94.7 | 59 | 7.72 | 2
2008-07-27 | 11:01 | 15.59 | 39 | 9.46 | 95 | 59 | 7.74 | 2.1
2008-07-27 | 11:16 | 15.68 | 39 | 9.48 | 95.4 | 59 | 7.75 | 3.8
2008-07-27 | 11:31 | 15.79 | 38 | 9.49 | 95.7 | 59 | 7.78 | 1.9
2008-07-27 | 11:46 | 15.89 | 38 | 9.5 | 96 | 59 | 7.8 | 1.8
2008-07-27 | 12:01 | 16.01 | 38 | 9.51 | 96.4 | 59 | 7.81 | 1.8
2008-07-27 | 12:16 | 16.11 | 38 | 9.52 | 96.7 | 59 | 7.82 | 2
2008-07-27 | 12:31 | 16.22 | 38 | 9.51 | 96.8 | 59 | 7.83 | 2
2008-07-27 | 12:46 | 16.33 | 38 | 9.52 | 97.1 | 59 | 7.84 | 1.9
2008-07-27 | 13:00 | 16.43 | 38 | 9.52 | 97.3 | 59 | 7.85 | 1.8
2008-07-27 | 13:15 | 16.52 | 38 | 9.5 | 97.3 | 59 | 7.86 | 2.2
2008-07-27 | 13:30 | 16.56 | 38 | 9.47 | 97.1 | 59 | 7.84 | 1.9
2008-07-27 | 13:45 | 16.68 | 38 | 9.48 | 97.5 | 59 | 7.85 | 2.1
2008-07-27 | 14:00 | 16.78 | 38 | 9.48 | 97.6 | 59 | 7.85 | 1.9
2008-07-27 | 14:15 | 16.85 | 38 | 9.47 | 97.6 | 59 | 7.86 | 2.1
2008-07-27 | 14:30 | 16.92 | 38 | 9.45 | 97.6 | 59 | 7.86 | 2.1
2008-07-27 | 14:45 | 16.97 | 38 | 9.44 | 97.6 | 59 | 7.87 | 1.9
2008-07-27 | 15:00 | 17.04 | 38 | 9.42 | 97.6 | 59 | 7.87 | 2
2008-07-27 | 15:15 | 17.1 | 38 | 9.4 | 97.5 | 59 | 7.87 | 2.1
2008-07-27 | 15:30 | 17.13 | 38 | 9.39 | 97.4 | 59 | 7.88 | 1.8
2008-07-27 | 15:45 | 17.17 | 38 | 9.38 | 97.4 | 59 | 7.87 | 1.7
2008-07-27 | 16:00 | 17.2 | 38 | 9.36 | 97.2 | 59 | 7.87 | 1.7
2008-07-27 | 16:15 | 17.21 | 38 | 9.34 | 97 | 59 | 7.87 | 1.8
2008-07-27 | 16:30 | 17.23 | 38 | 9.31 | 96.8 | 59 | 7.87 | 1.8
2008-07-27 | 16:45 | 17.24 | 38 | 9.3 | 96.7 | 59 | 7.86 | 1.7
2008-07-27 | 17:00 | 17.22 | 38 | 9.27 | 96.4 | 59 | 7.85 | 1.7
2008-07-27 | 17:15 | 17.21 | 38 | 9.25 | 96.1 | 59 | 7.84 | 1.7
2008-07-27 | 17:30 | 17.2 | 38 | 9.22 | 95.8 | 59 | 7.83 | 1.7
2008-07-27 | 17:45 | 17.19 | 38 | 9.2 | 95.5 | 59 | 7.82 | 2.1
2008-07-27 | 18:00 | 17.16 | 38 | 9.16 | 95.1 | 59 | 7.8 | 1.7
2008-07-27 | 18:15 | 17.12 | 38 | 9.12 | 94.6 | 59 | 7.74 | 1.8
2008-07-27 | 18:30 | 17.07 | 38 | 9.07 | 94 | 59 | 7.71 | 1.7
2008-07-27 | 18:45 | 17.02 | 38 | 9.01 | 93.3 | 59 | 7.66 | 1.7
2008-07-27 | 19:00 | 16.97 | 38 | 8.95 | 92.6 | 59 | 7.62 | 1.7
2008-07-27 | 19:15 | 16.93 | 38 | 8.89 | 91.9 | 59 | 7.58 | 1.8
2008-07-27 | 19:30 | 16.89 | 38 | 8.82 | 91.1 | 59 | 7.52 | 2.3
2008-07-27 | 19:45 | 16.86 | 38 | 8.77 | 90.5 | 59 | 7.48 | 1.7
2008-07-27 | 20:00 | 16.83 | 38 | 8.71 | 89.8 | 59 | 7.45 | 2.1
2008-07-27 | 20:15 | 16.83 | 38 | 8.68 | 89.5 | 59 | 7.41 | 1.8
2008-07-27 | 20:30 | 16.82 | 38 | 8.66 | 89.3 | 59 | 7.38 | 1.7
2008-07-27 | 20:45 | 16.81 | 38 | 8.63 | 89 | 59 | 7.36 | 1.7
2008-07-27 | 21:00 | 16.81 | 38 | 8.61 | 88.8 | 59 | 7.34 | 1.8
2008-07-27 | 21:15 | 16.81 | 38 | 8.6 | 88.7 | 59 | 7.32 | 2.2
2008-07-27 | 21:30 | 16.81 | 38 | 8.59 | 88.5 | 59 | 7.31 | 1.9
2008-07-27 | 21:45 | 16.8 | 38 | 8.59 | 88.5 | 59 | 7.29 | 2
2008-07-27 | 22:00 | 16.79 | 38 | 8.58 | 88.4 | 59 | 7.28 | 1.7
2008-07-27 | 22:15 | 16.78 | 38 | 8.59 | 88.5 | 59 | 7.27 | 2
2008-07-27 | 22:30 | 16.77 | 38 | 8.59 | 88.5 | 59 | 7.26 | 1.8
2008-07-27 | 22:45 | 16.76 | 38 | 8.6 | 88.5 | 59 | 7.26 | 1.8
2008-07-27 | 23:00 | 16.74 | 38 | 8.6 | 88.5 | 59 | 7.25 | 1.8
2008-07-27 | 23:15 | 16.72 | 38 | 8.61 | 88.5 | 59 | 7.24 | 1.8
2008-07-27 | 23:30 | 16.7 | 38 | 8.61 | 88.5 | 59 | 7.23 | 2
2008-07-27 | 23:45 | 16.67 | 38 | 8.62 | 88.5 | 59 | 7.23 | 1.7
2008-07-28 | 0:00 | 16.64 | 38 | 8.63 | 88.6 | 59 | 7.23 | 2.1
2008-07-28 | 0:15 | 16.6 | 38 | 8.63 | 88.6 | 59 | 7.23 | 1.9
2008-07-28 | 0:30 | 16.57 | 38 | 8.64 | 88.5 | 59 | 7.22 | 1.9
2008-07-28 | 0:45 | 16.53 | 38 | 8.65 | 88.6 | 59 | 7.21 | 1.8
2008-07-28 | 1:01 | 16.49 | 38 | 8.65 | 88.6 | 59 | 7.21 | 2
2008-07-28 | 1:16 | 16.44 | 38 | 8.66 | 88.6 | 59 | 7.2 | 1.9
2008-07-28 | 1:31 | 16.39 | 38 | 8.67 | 88.6 | 59 | 7.2 | 1.7
2008-07-28 | 1:46 | 16.35 | 38 | 8.68 | 88.6 | 59 | 7.2 | 2
2008-07-28 | 2:01 | 16.3 | 38 | 8.69 | 88.6 | 59 | 7.2 | 1.8
2008-07-28 | 2:16 | 16.24 | 38 | 8.7 | 88.6 | 59 | 7.19 | 2
2008-07-28 | 2:31 | 16.18 | 38 | 8.71 | 88.6 | 59 | 7.19 | 2
2008-07-28 | 2:46 | 16.13 | 38 | 8.72 | 88.6 | 59 | 7.2 | 1.9
2008-07-28 | 3:01 | 16.07 | 38 | 8.73 | 88.6 | 59 | 7.19 | 1.8
2008-07-28 | 3:16 | 16.01 | 38 | 8.74 | 88.6 | 59 | 7.19 | 1.8
2008-07-28 | 3:31 | 15.95 | 38 | 8.76 | 88.7 | 59 | 7.19 | 2
2008-07-28 | 3:46 | 15.9 | 38 | 8.77 | 88.7 | 59 | 7.19 | 1.8
2008-07-28 | 4:01 | 15.83 | 38 | 8.78 | 88.7 | 59 | 7.18 | 2.5
2008-07-28 | 4:16 | 15.77 | 38 | 8.79 | 88.6 | 59 | 7.17 | 2.2
2008-07-28 | 4:31 | 15.71 | 38 | 8.8 | 88.7 | 59 | 7.18 | 1.9
2008-07-28 | 4:46 | 15.65 | 38 | 8.81 | 88.6 | 59 | 7.18 | 2.1
2008-07-28 | 5:01 | 15.6 | 38 | 8.82 | 88.6 | 59 | 7.18 | 2
2008-07-28 | 5:16 | 15.54 | 38 | 8.84 | 88.7 | 59 | 7.17 | 2.2
2008-07-28 | 5:31 | 15.48 | 38 | 8.85 | 88.7 | 59 | 7.18 | 2.1
2008-07-28 | 5:46 | 15.43 | 38 | 8.87 | 88.8 | 59 | 7.2 | 2
2008-07-28 | 6:01 | 15.36 | 38 | 8.89 | 88.9 | 59 | 7.19 | 2.3
2008-07-28 | 6:16 | 15.3 | 38 | 8.91 | 88.9 | 59 | 7.2 | 4
2008-07-28 | 6:31 | 15.25 | 38 | 8.94 | 89.2 | 59 | 7.21 | 2.4
2008-07-28 | 6:46 | 15.19 | 38 | 8.97 | 89.3 | 59 | 7.21 | 2.2
2008-07-28 | 7:01 | 15.14 | 38 | 9.01 | 89.6 | 59 | 7.22 | 2
2008-07-28 | 7:16 | 15.1 | 38 | 9.04 | 89.8 | 59 | 7.24 | 2
2008-07-28 | 7:31 | 15.05 | 38 | 9.07 | 90.1 | 59 | 7.25 | 2.1
2008-07-28 | 7:46 | 15.03 | 38 | 9.11 | 90.4 | 59 | 7.26 | 2.1
2008-07-28 | 8:01 | 15.01 | 38 | 9.14 | 90.6 | 59 | 7.28 | 2
2008-07-28 | 8:16 | 14.99 | 38 | 9.17 | 90.9 | 59 | 7.3 | 1.9
2008-07-28 | 8:31 | 15 | 38 | 9.2 | 91.2 | 59 | 7.32 | 2.1
2008-07-28 | 8:46 | 15.01 | 38 | 9.23 | 91.6 | 59 | 7.33 | 2
2008-07-28 | 9:01 | 15.04 | 38 | 9.26 | 92 | 58 | 7.46 | 2.1
2008-07-28 | 9:16 | 15.07 | 38 | 9.29 | 92.3 | 59 | 7.56 | 2.1
2008-07-28 | 9:31 | 15.12 | 38 | 9.32 | 92.7 | 59 | 7.54 | 2
2008-07-28 | 9:46 | 15.16 | 38 | 9.35 | 93 | 59 | 7.63 | 2
2008-07-28 | 10:01 | 15.23 | 38 | 9.37 | 93.3 | 59 | 7.66 | 2
2008-07-28 | 10:16 | 15.3 | 38 | 9.39 | 93.8 | 59 | 7.69 | 2
2008-07-28 | 10:31 | 15.38 | 38 | 9.42 | 94.2 | 59 | 7.71 | 1.8
2008-07-28 | 10:46 | 15.47 | 38 | 9.44 | 94.6 | 59 | 7.74 | 1.8
2008-07-28 | 11:01 | 15.57 | 38 | 9.45 | 94.9 | 59 | 7.76 | 2.1
2008-07-28 | 11:16 | 15.66 | 38 | 9.47 | 95.3 | 59 | 7.78 | 2
2008-07-28 | 11:31 | 15.77 | 38 | 9.48 | 95.6 | 59 | 7.8 | 1.8
2008-07-28 | 11:46 | 15.88 | 38 | 9.49 | 95.9 | 59 | 7.81 | 1.8
2008-07-28 | 12:01 | 15.99 | 38 | 9.5 | 96.2 | 59 | 7.82 | 1.8
2008-07-28 | 12:16 | 16.1 | 38 | 9.5 | 96.5 | 59 | 7.84 | 1.8
2008-07-28 | 12:31 | 16.21 | 38 | 9.5 | 96.7 | 59 | 7.86 | 2
2008-07-28 | 12:46 | 16.32 | 38 | 9.49 | 96.8 | 59 | 7.86 | 1.8
2008-07-28 | 13:00 | 16.43 | 38 | 9.49 | 97 | 59 | 7.85 | 2
2008-07-28 | 13:15 | 16.53 | 38 | 9.48 | 97.2 | 59 | 7.85 | 1.8
2008-07-28 | 13:30 | 16.63 | 38 | 9.48 | 97.3 | 59 | 7.88 | 1.7
2008-07-28 | 13:45 | 16.72 | 38 | 9.46 | 97.3 | 59 | 7.88 | 1.8
2008-07-28 | 14:00 | 16.8 | 38 | 9.45 | 97.4 | 59 | 7.87 | 1.7
2008-07-28 | 14:15 | 16.88 | 38 | 9.44 | 97.4 | 59 | 7.89 | 1.8
2008-07-28 | 14:30 | 16.95 | 38 | 9.42 | 97.4 | 59 | 7.87 | 2.3
2008-07-28 | 14:45 | 17.02 | 38 | 9.41 | 97.4 | 59 | 7.88 | 1.7
2008-07-28 | 15:00 | 17.07 | 38 | 9.39 | 97.4 | 59 | 7.88 | 1.7
2008-07-28 | 15:15 | 17.12 | 38 | 9.37 | 97.2 | 59 | 7.89 | 1.7
2008-07-28 | 15:30 | 17.16 | 38 | 9.36 | 97.2 | 59 | 7.88 | 1.8
2008-07-28 | 15:45 | 17.2 | 38 | 9.35 | 97.2 | 59 | 7.88 | 1.8
2008-07-28 | 16:00 | 17.23 | 38 | 9.33 | 97 | 59 | 7.88 | 2
2008-07-28 | 16:15 | 17.26 | 38 | 9.3 | 96.8 | 59 | 7.88 | 1.9
2008-07-28 | 16:30 | 17.27 | 38 | 9.29 | 96.6 | 59 | 7.88 | 1.8
2008-07-28 | 16:45 | 17.3 | 38 | 9.26 | 96.4 | 59 | 7.87 | 1.8
2008-07-28 | 17:00 | 17.31 | 38 | 9.24 | 96.2 | 59 | 7.86 | 1.6
2008-07-28 | 17:15 | 17.3 | 38 | 9.21 | 95.9 | 59 | 7.85 | 1.7
2008-07-28 | 17:30 | 17.3 | 38 | 9.19 | 95.6 | 59 | 7.83 | 2.2
2008-07-28 | 17:45 | 17.29 | 38 | 9.16 | 95.4 | 59 | 7.81 | 1.7
2008-07-28 | 18:00 | 17.26 | 38 | 9.13 | 95 | 59 | 7.8 | 1.8
2008-07-28 | 18:15 | 17.22 | 38 | 9.09 | 94.5 | 59 | 7.75 | 1.9
2008-07-28 | 18:30 | 17.2 | 38 | 9.05 | 94 | 59 | 7.73 | 1.7
2008-07-28 | 18:45 | 17.16 | 38 | 9 | 93.4 | 59 | 7.69 | 1.8
2008-07-28 | 19:00 | 17.12 | 38 | 8.95 | 92.8 | 59 | 7.65 | 1.7
2008-07-28 | 19:15 | 17.08 | 38 | 8.89 | 92.1 | 59 | 7.61 | 1.7
2008-07-28 | 19:30 | 17.03 | 38 | 8.82 | 91.3 | 59 | 7.55 | 1.9
2008-07-28 | 19:45 | 17.01 | 38 | 8.76 | 90.7 | 59 | 7.51 | 1.6
2008-07-28 | 20:00 | 16.99 | 38 | 8.71 | 90.1 | 59 | 7.46 | 1.8
2008-07-28 | 20:15 | 16.97 | 38 | 8.68 | 89.8 | 59 | 7.43 | 1.7
2008-07-28 | 20:30 | 16.96 | 38 | 8.65 | 89.4 | 59 | 7.4 | 1.9
2008-07-28 | 20:45 | 16.94 | 38 | 8.61 | 89 | 59 | 7.37 | 1.7
2008-07-28 | 21:00 | 16.93 | 38 | 8.59 | 88.8 | 59 | 7.35 | 1.9
2008-07-28 | 21:15 | 16.93 | 38 | 8.58 | 88.7 | 59 | 7.33 | 1.9
2008-07-28 | 21:30 | 16.92 | 38 | 8.57 | 88.6 | 59 | 7.31 | 2
2008-07-28 | 21:45 | 16.91 | 38 | 8.56 | 88.4 | 58 | 7.3 | 1.9
2008-07-28 | 22:00 | 16.9 | 38 | 8.57 | 88.5 | 58 | 7.29 | 2.1
2008-07-28 | 22:15 | 16.89 | 38 | 8.57 | 88.5 | 58 | 7.28 | 1.8
2008-07-28 | 22:30 | 16.88 | 38 | 8.57 | 88.5 | 58 | 7.27 | 1.7
2008-07-28 | 22:45 | 16.87 | 38 | 8.57 | 88.5 | 58 | 7.25 | 2
2008-07-28 | 23:00 | 16.85 | 38 | 8.58 | 88.5 | 58 | 7.26 | 1.9
2008-07-28 | 23:15 | 16.83 | 38 | 8.58 | 88.5 | 58 | 7.25 | 1.7
2008-07-28 | 23:30 | 16.81 | 38 | 8.59 | 88.6 | 58 | 7.24 | 1.8
2008-07-28 | 23:45 | 16.78 | 38 | 8.59 | 88.5 | 58 | 7.23 | 1.9
2008-07-29 | 0:00 | 16.75 | 38 | 8.6 | 88.6 | 58 | 7.24 | 1.9
2008-07-29 | 0:15 | 16.72 | 38 | 8.61 | 88.5 | 58 | 7.22 | 1.8
2008-07-29 | 0:30 | 16.69 | 38 | 8.61 | 88.5 | 58 | 7.22 | 1.8
2008-07-29 | 0:45 | 16.65 | 38 | 8.62 | 88.5 | 58 | 7.22 | 2.2
2008-07-29 | 1:01 | 16.62 | 38 | 8.63 | 88.5 | 58 | 7.22 | 2
2008-07-29 | 1:16 | 16.59 | 38 | 8.63 | 88.5 | 58 | 7.21 | 1.7
2008-07-29 | 1:31 | 16.56 | 38 | 8.64 | 88.6 | 58 | 7.21 | 1.7
2008-07-29 | 1:46 | 16.51 | 38 | 8.65 | 88.5 | 58 | 7.2 | 1.8
2008-07-29 | 2:01 | 16.47 | 38 | 8.66 | 88.6 | 58 | 7.2 | 2
2008-07-29 | 2:16 | 16.42 | 38 | 8.67 | 88.6 | 59 | 7.2 | 2.1
2008-07-29 | 2:31 | 16.37 | 38 | 8.68 | 88.6 | 58 | 7.2 | 1.8
2008-07-29 | 2:46 | 16.32 | 38 | 8.69 | 88.6 | 59 | 7.19 | 1.7
2008-07-29 | 3:01 | 16.27 | 38 | 8.7 | 88.6 | 59 | 7.19 | 1.8
2008-07-29 | 3:16 | 16.21 | 38 | 8.71 | 88.6 | 59 | 7.19 | 1.9
2008-07-29 | 3:31 | 16.16 | 38 | 8.72 | 88.7 | 59 | 7.19 | 1.8
2008-07-29 | 3:46 | 16.11 | 38 | 8.73 | 88.7 | 59 | 7.19 | 2.3
2008-07-29 | 4:01 | 16.05 | 38 | 8.75 | 88.7 | 59 | 7.2 | 1.8
2008-07-29 | 4:16 | 16 | 38 | 8.76 | 88.7 | 59 | 7.19 | 1.7
2008-07-29 | 4:31 | 15.94 | 38 | 8.77 | 88.7 | 59 | 7.2 | 1.8
2008-07-29 | 4:46 | 15.89 | 38 | 8.78 | 88.8 | 59 | 7.2 | 1.8
2008-07-29 | 5:01 | 15.83 | 38 | 8.79 | 88.7 | 59 | 7.21 | 2.1
2008-07-29 | 5:16 | 15.78 | 38 | 8.81 | 88.8 | 59 | 7.2 | 2.1
2008-07-29 | 5:31 | 15.72 | 38 | 8.82 | 88.9 | 59 | 7.2 | 1.9
2008-07-29 | 5:46 | 15.66 | 38 | 8.83 | 88.8 | 59 | 7.21 | 1.8
2008-07-29 | 6:01 | 15.61 | 38 | 8.85 | 88.9 | 59 | 7.22 | 1.9
2008-07-29 | 6:16 | 15.54 | 38 | 8.87 | 89 | 59 | 7.22 | 1.8
2008-07-29 | 6:31 | 15.49 | 38 | 8.91 | 89.3 | 59 | 7.23 | 2
2008-07-29 | 6:46 | 15.44 | 38 | 8.95 | 89.6 | 59 | 7.25 | 2
2008-07-29 | 7:01 | 15.4 | 38 | 9.01 | 90.1 | 59 | 7.27 | 1.8
2008-07-29 | 7:16 | 15.37 | 38 | 9.07 | 90.7 | 59 | 7.3 | 1.9
2008-07-29 | 7:31 | 15.35 | 38 | 9.12 | 91.1 | 59 | 7.33 | 2
2008-07-29 | 7:46 | 15.32 | 38 | 9.16 | 91.5 | 59 | 7.34 | 2
2008-07-29 | 8:01 | 15.29 | 38 | 9.2 | 91.8 | 59 | 7.36 | 2
2008-07-29 | 8:16 | 15.28 | 38 | 9.22 | 92 | 59 | 7.39 | 1.8
2008-07-29 | 8:31 | 15.26 | 38 | 9.23 | 92.1 | 59 | 7.39 | 1.8
2008-07-29 | 8:46 | 15.23 | 38 | 9.21 | 91.8 | 59 | 7.38 | 2.1
2008-07-29 | 9:01 | 15.24 | 38 | 9.26 | 92.3 | 59 | 7.51 | 1.8
2008-07-29 | 9:16 | 15.27 | 38 | 9.31 | 92.9 | 59 | 7.44 | 1727.1
2008-07-29 | 9:31 | 15.26 | 38 | 9.32 | 93 | 59 | 7.47 | 1.7
2008-07-29 | 9:46 | 15.27 | 38 | 9.34 | 93.2 | 59 | 7.53 | 1.7
2008-07-29 | 10:01 | 15.32 | 38 | 9.39 | 93.7 | 59 | 7.67 | 2.1
2008-07-29 | 10:16 | 15.38 | 38 | 9.42 | 94.2 | 59 | 7.57 | 1.9
2008-07-29 | 10:31 | 15.42 | 38 | 9.45 | 94.6 | 59 | 7.65 | 2.2
2008-07-29 | 10:46 | 15.47 | 38 | 9.48 | 95 | 59 | 7.66 | 1.8
2008-07-29 | 11:01 | 15.52 | 38 | 9.47 | 94.9 | 59 | 7.65 | 1.8
2008-07-29 | 11:16 | 15.54 | 38 | 9.44 | 94.7 | 59 | 7.67 | 1.9
2008-07-29 | 11:31 | 15.62 | 38 | 9.44 | 94.9 | 59 | 7.83 | 1.9
2008-07-29 | 11:46 | 15.77 | 38 | 9.47 | 95.5 | 59 | 7.83 | 1.7
2008-07-29 | 12:01 | 15.91 | 38 | 9.49 | 96 | 58 | 7.85 | 2
2008-07-29 | 12:16 | 16.03 | 38 | 9.51 | 96.4 | 58 | 7.86 | 2
2008-07-29 | 12:31 | 16.17 | 38 | 9.52 | 96.9 | 58 | 7.91 | 1.7
2008-07-29 | 12:46 | 16.27 | 38 | 9.52 | 97 | 58 | 7.91 | 2
2008-07-29 | 13:00 | 16.31 | 38 | 9.5 | 96.9 | 58 | 7.85 | 1.8
2008-07-29 | 13:15 | 16.32 | 38 | 9.46 | 96.5 | 58 | 7.86 | 1.8
2008-07-29 | 13:30 | 16.37 | 38 | 9.46 | 96.6 | 58 | 7.92 | 2
2008-07-29 | 13:45 | 16.46 | 38 | 9.46 | 96.7 | 58 | 7.95 | 2
2008-07-29 | 14:00 | 16.58 | 38 | 9.47 | 97.1 | 58 | 7.96 | 1.7
2008-07-29 | 14:15 | 16.62 | 38 | 9.47 | 97.2 | 58 | 7.93 | 1.7
2008-07-29 | 14:30 | 16.61 | 38 | 9.43 | 96.8 | 58 | 7.94 | 1.7
2008-07-29 | 14:45 | 16.67 | 38 | 9.44 | 97 | 58 | 7.92 | 1.8
2008-07-29 | 15:00 | 16.83 | 38 | 9.43 | 97.2 | 58 | 7.94 | 1.7
2008-07-29 | 15:15 | 16.93 | 38 | 9.42 | 97.3 | 58 | 7.95 | 1.8
2008-07-29 | 15:30 | 16.98 | 38 | 9.41 | 97.3 | 58 | 7.9 | 1.7
2008-07-29 | 15:45 | 16.93 | 38 | 9.36 | 96.7 | 58 | 7.89 | 1.7
2008-07-29 | 16:00 | 16.89 | 38 | 9.33 | 96.3 | 58 | 7.85 | 1.9
2008-07-29 | 16:15 | 16.85 | 38 | 9.28 | 95.7 | 58 | 7.82 | 1.7
2008-07-29 | 16:30 | 16.8 | 38 | 9.25 | 95.3 | 58 | 7.81 | 1.7
2008-07-29 | 16:45 | 16.78 | 38 | 9.23 | 95 | 58 | 7.81 | 1.8
2008-07-29 | 17:00 | 16.77 | 38 | 9.2 | 94.7 | 58 | 7.79 | 1.7
2008-07-29 | 17:15 | 16.78 | 38 | 9.19 | 94.6 | 58 | 7.79 | 1.7
2008-07-29 | 17:30 | 16.79 | 38 | 9.19 | 94.6 | 58 | 7.77 | 1.6
2008-07-29 | 17:45 | 16.81 | 38 | 9.18 | 94.6 | 58 | 7.76 | 1.7
2008-07-29 | 18:00 | 16.84 | 38 | 9.18 | 94.7 | 58 | 7.75 | 1.8
2008-07-29 | 18:15 | 16.89 | 38 | 9.18 | 94.8 | 58 | 7.75 | 5.1
2008-07-29 | 18:30 | 16.89 | 38 | 9.12 | 94.1 | 58 | 7.72 | 1.7
2008-07-29 | 18:45 | 16.85 | 38 | 9.05 | 93.3 | 58 | 7.69 | 1.7
2008-07-29 | 19:00 | 16.8 | 38 | 8.97 | 92.4 | 58 | 7.63 | 1.8
2008-07-29 | 19:15 | 16.77 | 38 | 8.93 | 91.9 | 58 | 7.6 | 1.6
2008-07-29 | 19:30 | 16.74 | 38 | 8.89 | 91.5 | 58 | 7.56 | 1.6
2008-07-29 | 19:45 | 16.72 | 38 | 8.84 | 90.9 | 58 | 7.53 | 1.7
2008-07-29 | 20:00 | 16.69 | 38 | 8.79 | 90.4 | 58 | 7.47 | 1.8
2008-07-29 | 20:15 | 16.69 | 38 | 8.74 | 89.8 | 58 | 7.44 | 1.6
2008-07-29 | 20:30 | 16.71 | 38 | 8.71 | 89.6 | 58 | 7.42 | 1.7
2008-07-29 | 20:45 | 16.71 | 38 | 8.68 | 89.2 | 58 | 7.39 | 2
2008-07-29 | 21:00 | 16.73 | 38 | 8.66 | 89.1 | 58 | 7.36 | 2.1
2008-07-29 | 21:15 | 16.75 | 38 | 8.64 | 88.9 | 58 | 7.35 | 1.8
2008-07-29 | 21:30 | 16.75 | 38 | 8.62 | 88.8 | 58 | 7.33 | 1.7
2008-07-29 | 21:45 | 16.75 | 38 | 8.62 | 88.8 | 58 | 7.32 | 1.7
2008-07-29 | 22:00 | 16.74 | 38 | 8.62 | 88.7 | 58 | 7.31 | 1.9
2008-07-29 | 22:15 | 16.73 | 38 | 8.62 | 88.7 | 58 | 7.3 | 1.9
2008-07-29 | 22:30 | 16.71 | 38 | 8.63 | 88.7 | 58 | 7.3 | 1.8
2008-07-29 | 22:45 | 16.69 | 38 | 8.63 | 88.8 | 58 | 7.29 | 2
2008-07-29 | 23:00 | 16.67 | 38 | 8.64 | 88.7 | 58 | 7.28 | 2
2008-07-29 | 23:15 | 16.64 | 38 | 8.64 | 88.8 | 58 | 7.27 | 1.7
2008-07-29 | 23:30 | 16.61 | 38 | 8.65 | 88.8 | 58 | 7.27 | 1.8
2008-07-29 | 23:45 | 16.57 | 38 | 8.66 | 88.8 | 58 | 7.26 | 1.8
2008-07-30 | 0:00 | 16.52 | 38 | 8.67 | 88.8 | 58 | 7.25 | 1.8
2008-07-30 | 0:15 | 16.49 | 38 | 8.68 | 88.8 | 58 | 7.25 | 1.7
2008-07-30 | 0:30 | 16.44 | 38 | 8.69 | 88.9 | 58 | 7.25 | 1.8
2008-07-30 | 0:45 | 16.38 | 38 | 8.71 | 88.9 | 58 | 7.24 | 1.7
2008-07-30 | 1:01 | 16.33 | 38 | 8.72 | 88.9 | 58 | 7.24 | 1.7
2008-07-30 | 1:16 | 16.27 | 38 | 8.73 | 88.9 | 58 | 7.24 | 2.1
2008-07-30 | 1:31 | 16.21 | 38 | 8.74 | 89 | 58 | 7.24 | 1.9
2008-07-30 | 1:46 | 16.14 | 38 | 8.76 | 89 | 58 | 7.22 | 1.7
2008-07-30 | 2:01 | 16.06 | 38 | 8.77 | 89 | 58 | 7.23 | 1.8
2008-07-30 | 2:16 | 15.97 | 38 | 8.8 | 89.1 | 58 | 7.23 | 1.7
2008-07-30 | 2:31 | 15.89 | 38 | 8.81 | 89 | 58 | 7.22 | 2
2008-07-30 | 2:46 | 15.8 | 38 | 8.83 | 89 | 59 | 7.23 | 1.7
2008-07-30 | 3:01 | 15.71 | 38 | 8.84 | 89.1 | 58 | 7.22 | 2.1
2008-07-30 | 3:16 | 15.63 | 38 | 8.86 | 89.1 | 59 | 7.23 | 2
2008-07-30 | 3:31 | 15.55 | 38 | 8.88 | 89.1 | 59 | 7.22 | 1.9
2008-07-30 | 3:46 | 15.47 | 38 | 8.9 | 89.1 | 59 | 7.21 | 2
2008-07-30 | 4:01 | 15.4 | 38 | 8.91 | 89.2 | 59 | 7.21 | 1.8
2008-07-30 | 4:16 | 15.32 | 38 | 8.93 | 89.2 | 59 | 7.21 | 1.8
2008-07-30 | 4:31 | 15.24 | 38 | 8.94 | 89.1 | 59 | 7.21 | 1.8
2008-07-30 | 4:46 | 15.17 | 38 | 8.95 | 89.1 | 59 | 7.22 | 2
2008-07-30 | 5:01 | 15.11 | 38 | 8.97 | 89.2 | 59 | 7.22 | 2
2008-07-30 | 5:16 | 15.04 | 38 | 8.98 | 89.2 | 59 | 7.22 | 2.1
2008-07-30 | 5:31 | 14.98 | 38 | 9 | 89.2 | 59 | 7.21 | 2.4
2008-07-30 | 5:46 | 14.92 | 38 | 9.01 | 89.2 | 58 | 7.21 | 2
2008-07-30 | 6:01 | 14.85 | 38 | 9.02 | 89.2 | 58 | 7.21 | 1.8
2008-07-30 | 6:16 | 14.8 | 38 | 9.05 | 89.4 | 58 | 7.21 | 2.1
2008-07-30 | 6:31 | 14.75 | 38 | 9.08 | 89.6 | 58 | 7.23 | 1.8
2008-07-30 | 6:46 | 14.7 | 38 | 9.11 | 89.8 | 58 | 7.25 | 2.1
2008-07-30 | 7:01 | 14.65 | 38 | 9.13 | 89.9 | 58 | 7.24 | 1.9
2008-07-30 | 7:16 | 14.61 | 38 | 9.17 | 90.2 | 58 | 7.26 | 2.1
2008-07-30 | 7:31 | 14.58 | 38 | 9.21 | 90.5 | 58 | 7.26 | 1.9
2008-07-30 | 7:46 | 14.55 | 38 | 9.23 | 90.6 | 58 | 7.27 | 1.9
2008-07-30 | 8:01 | 14.54 | 38 | 9.27 | 91 | 58 | 7.29 | 1.9
2008-07-30 | 8:16 | 14.53 | 38 | 9.29 | 91.2 | 58 | 7.3 | 2.1
2008-07-30 | 8:31 | 14.53 | 38 | 9.32 | 91.5 | 58 | 7.33 | 1.9
2008-07-30 | 8:46 | 14.54 | 38 | 9.35 | 91.8 | 58 | 7.34 | 2
2008-07-30 | 9:01 | 14.57 | 38 | 9.37 | 92.1 | 58 | 7.47 | 2.1
2008-07-30 | 9:16 | 14.6 | 38 | 9.4 | 92.4 | 58 | 7.61 | 2.2
2008-07-30 | 9:31 | 14.64 | 38 | 9.42 | 92.7 | 58 | 7.53 | 2.2
2008-07-30 | 9:46 | 14.69 | 38 | 9.45 | 93.1 | 58 | 7.69 | 2
2008-07-30 | 10:01 | 14.75 | 38 | 9.47 | 93.4 | 58 | 7.71 | 1.8
2008-07-30 | 10:16 | 14.81 | 38 | 9.5 | 93.8 | 58 | 7.73 | 2.1
2008-07-30 | 10:31 | 14.88 | 38 | 9.52 | 94.2 | 58 | 7.76 | 2.1
2008-07-30 | 10:46 | 14.97 | 38 | 9.54 | 94.5 | 58 | 7.78 | 1.9
2008-07-30 | 11:01 | 15.05 | 38 | 9.56 | 94.9 | 58 | 7.79 | 2.1
2008-07-30 | 11:16 | 15.14 | 38 | 9.57 | 95.2 | 58 | 7.81 | 1.8
2008-07-30 | 11:31 | 15.23 | 38 | 9.57 | 95.4 | 58 | 7.82 | 1.8
2008-07-30 | 11:46 | 15.33 | 38 | 9.58 | 95.7 | 58 | 7.83 | 2.4
2008-07-30 | 12:01 | 15.42 | 38 | 9.59 | 96 | 58 | 7.84 | 1.8
2008-07-30 | 12:16 | 15.53 | 38 | 9.6 | 96.3 | 58 | 7.84 | 1.9
2008-07-30 | 12:31 | 15.62 | 38 | 9.6 | 96.4 | 58 | 7.84 | 2
2008-07-30 | 12:46 | 15.71 | 38 | 9.6 | 96.6 | 58 | 7.85 | 2.2
2008-07-30 | 13:00 | 15.79 | 38 | 9.59 | 96.8 | 58 | 7.85 | 1.7
2008-07-30 | 13:15 | 15.89 | 38 | 9.58 | 96.9 | 58 | 7.84 | 1.8
2008-07-30 | 13:30 | 15.95 | 38 | 9.58 | 97 | 58 | 7.84 | 1.8
2008-07-30 | 13:45 | 16.02 | 38 | 9.57 | 97 | 58 | 7.84 | 2.1
2008-07-30 | 14:00 | 16.09 | 38 | 9.57 | 97.1 | 58 | 7.84 | 2.1
2008-07-30 | 14:15 | 16.16 | 38 | 9.55 | 97.1 | 58 | 7.84 | 1.8
2008-07-30 | 14:30 | 16.24 | 38 | 9.53 | 97.1 | 58 | 7.85 | 2.1
2008-07-30 | 14:45 | 16.3 | 38 | 9.52 | 97.1 | 58 | 7.85 | 3.6
2008-07-30 | 15:00 | 16.36 | 38 | 9.5 | 97 | 58 | 7.84 | 1.8
2008-07-30 | 15:15 | 16.42 | 38 | 9.48 | 96.9 | 58 | 7.84 | 1.9
2008-07-30 | 15:30 | 16.46 | 38 | 9.46 | 96.8 | 58 | 7.84 | 2
2008-07-30 | 15:45 | 16.5 | 38 | 9.44 | 96.7 | 58 | 7.85 | 1.8
2008-07-30 | 16:00 | 16.55 | 38 | 9.43 | 96.7 | 58 | 7.84 | 1.8
2008-07-30 | 16:15 | 16.57 | 38 | 9.41 | 96.5 | 58 | 7.83 | 1.9
2008-07-30 | 16:30 | 16.59 | 38 | 9.39 | 96.3 | 58 | 7.83 | 1.8
2008-07-30 | 16:45 | 16.6 | 38 | 9.37 | 96.1 | 58 | 7.83 | 1.7
2008-07-30 | 17:00 | 16.6 | 38 | 9.34 | 95.9 | 58 | 7.81 | 1.7
2008-07-30 | 17:15 | 16.6 | 38 | 9.32 | 95.7 | 58 | 7.8 | 1.9
2008-07-30 | 17:30 | 16.6 | 38 | 9.3 | 95.4 | 58 | 7.78 | 1.9
2008-07-30 | 17:45 | 16.58 | 38 | 9.27 | 95.1 | 58 | 7.77 | 1.8
2008-07-30 | 18:00 | 16.56 | 38 | 9.24 | 94.8 | 58 | 7.74 | 1.8
2008-07-30 | 18:15 | 16.52 | 38 | 9.21 | 94.3 | 58 | 7.69 | 1.8
2008-07-30 | 18:30 | 16.47 | 38 | 9.16 | 93.7 | 58 | 7.65 | 1.7
2008-07-30 | 18:45 | 16.42 | 38 | 9.1 | 93 | 58 | 7.62 | 1.8
2008-07-30 | 19:00 | 16.38 | 38 | 9.05 | 92.4 | 58 | 7.58 | 2.1
2008-07-30 | 19:15 | 16.34 | 38 | 8.99 | 91.7 | 58 | 7.54 | 2
2008-07-30 | 19:30 | 16.3 | 38 | 8.94 | 91.1 | 58 | 7.5 | 1.8
2008-07-30 | 19:45 | 16.27 | 38 | 8.88 | 90.5 | 58 | 7.45 | 2
2008-07-30 | 20:00 | 16.26 | 38 | 8.84 | 90.1 | 58 | 7.41 | 1.9
2008-07-30 | 20:15 | 16.26 | 38 | 8.82 | 89.8 | 58 | 7.39 | 2
2008-07-30 | 20:30 | 16.26 | 38 | 8.79 | 89.6 | 58 | 7.36 | 2
2008-07-30 | 20:45 | 16.27 | 38 | 8.77 | 89.4 | 58 | 7.34 | 1.8
2008-07-30 | 21:00 | 16.27 | 38 | 8.75 | 89.2 | 58 | 7.32 | 1.9
2008-07-30 | 21:15 | 16.27 | 38 | 8.75 | 89.1 | 58 | 7.3 | 2.1
2008-07-30 | 21:30 | 16.27 | 38 | 8.74 | 89 | 58 | 7.29 | 2.1
2008-07-30 | 21:45 | 16.28 | 38 | 8.73 | 89 | 58 | 7.27 | 2.1
2008-07-30 | 22:00 | 16.28 | 38 | 8.73 | 89 | 58 | 7.28 | 2
2008-07-30 | 22:15 | 16.28 | 38 | 8.72 | 88.9 | 58 | 7.26 | 2
2008-07-30 | 22:30 | 16.27 | 38 | 8.73 | 89 | 58 | 7.26 | 2
2008-07-30 | 22:45 | 16.27 | 38 | 8.73 | 88.9 | 58 | 7.24 | 2
2008-07-30 | 23:00 | 16.26 | 38 | 8.73 | 88.9 | 58 | 7.23 | 1.9
2008-07-30 | 23:15 | 16.25 | 38 | 8.74 | 89 | 58 | 7.23 | 1.9
2008-07-30 | 23:30 | 16.23 | 38 | 8.74 | 89 | 58 | 7.22 | 2.3
2008-07-30 | 23:45 | 16.2 | 38 | 8.74 | 89 | 58 | 7.22 | 2.1
2008-07-31 | 0:00 | 16.18 | 38 | 8.75 | 89 | 58 | 7.21 | 2.1
2008-07-31 | 0:15 | 16.14 | 38 | 8.76 | 89 | 58 | 7.21 | 2.3
2008-07-31 | 0:30 | 16.11 | 38 | 8.77 | 89 | 58 | 7.2 | 2
2008-07-31 | 0:45 | 16.07 | 38 | 8.77 | 89 | 58 | 7.19 | 2.1
2008-07-31 | 1:01 | 16.02 | 38 | 8.78 | 89 | 58 | 7.19 | 1.9
2008-07-31 | 1:16 | 15.98 | 38 | 8.79 | 89 | 58 | 7.19 | 1.9
2008-07-31 | 1:31 | 15.93 | 38 | 8.8 | 89 | 58 | 7.19 | 2
2008-07-31 | 1:46 | 15.89 | 38 | 8.81 | 89 | 58 | 7.19 | 2.5
2008-07-31 | 2:01 | 15.84 | 38 | 8.81 | 89 | 58 | 7.18 | 2.1
2008-07-31 | 2:16 | 15.79 | 38 | 8.82 | 89 | 58 | 7.18 | 2
2008-07-31 | 2:31 | 15.74 | 38 | 8.83 | 89 | 58 | 7.18 | 2
2008-07-31 | 2:46 | 15.69 | 38 | 8.85 | 89.1 | 58 | 7.18 | 1.8
2008-07-31 | 3:01 | 15.65 | 38 | 8.86 | 89.1 | 58 | 7.18 | 2
2008-07-31 | 3:16 | 15.6 | 38 | 8.86 | 89 | 58 | 7.18 | 2.1
2008-07-31 | 3:31 | 15.55 | 38 | 8.87 | 89 | 58 | 7.17 | 1.9
2008-07-31 | 3:46 | 15.51 | 38 | 8.88 | 89.1 | 58 | 7.17 | 2.1
2008-07-31 | 4:01 | 15.47 | 38 | 8.89 | 89.1 | 58 | 7.18 | 2
2008-07-31 | 4:16 | 15.44 | 38 | 8.89 | 89 | 58 | 7.18 | 2.1
2008-07-31 | 4:31 | 15.39 | 38 | 8.9 | 89.1 | 58 | 7.17 | 2
2008-07-31 | 4:46 | 15.35 | 38 | 8.91 | 89.1 | 58 | 7.17 | 2.1
2008-07-31 | 5:01 | 15.31 | 38 | 8.92 | 89.1 | 58 | 7.17 | 2.1
2008-07-31 | 5:16 | 15.28 | 38 | 8.93 | 89.1 | 58 | 7.18 | 2.1
2008-07-31 | 5:31 | 15.25 | 38 | 8.93 | 89.1 | 58 | 7.16 | 2.1
2008-07-31 | 5:46 | 15.22 | 38 | 8.94 | 89.1 | 58 | 7.18 | 2.3
2008-07-31 | 6:01 | 15.18 | 38 | 8.95 | 89.1 | 58 | 7.17 | 2.1
2008-07-31 | 6:16 | 15.15 | 38 | 8.97 | 89.2 | 58 | 7.17 | 2.2
2008-07-31 | 6:31 | 15.13 | 38 | 8.99 | 89.4 | 58 | 7.18 | 2
2008-07-31 | 6:46 | 15.1 | 38 | 9.01 | 89.5 | 58 | 7.19 | 2
2008-07-31 | 7:01 | 15.08 | 38 | 9.03 | 89.8 | 58 | 7.21 | 2.2
2008-07-31 | 7:16 | 15.06 | 38 | 9.06 | 89.9 | 58 | 7.21 | 2
2008-07-31 | 7:31 | 15.04 | 38 | 9.09 | 90.2 | 58 | 7.22 | 2.6
2008-07-31 | 7:46 | 15.03 | 38 | 9.11 | 90.4 | 58 | 7.23 | 2.1
2008-07-31 | 8:01 | 15.03 | 38 | 9.14 | 90.7 | 58 | 7.25 | 2.1
2008-07-31 | 8:16 | 15.03 | 38 | 9.16 | 91 | 58 | 7.27 | 2.1
2008-07-31 | 8:31 | 15.05 | 38 | 9.18 | 91.2 | 58 | 7.28 | 2.1
2008-07-31 | 8:46 | 15.08 | 38 | 9.21 | 91.5 | 58 | 7.3 | 2.1
2008-07-31 | 9:01 | 15.12 | 38 | 9.23 | 91.8 | 58 | 7.43 | 2.6
2008-07-31 | 9:16 | 15.16 | 38 | 9.26 | 92.1 | 58 | 7.63 | 2.1
2008-07-31 | 9:31 | 15.22 | 38 | 9.27 | 92.4 | 58 | 7.59 | 2.1
2008-07-31 | 9:46 | 15.28 | 38 | 9.3 | 92.8 | 58 | 7.74 | 2
2008-07-31 | 10:01 | 15.36 | 38 | 9.31 | 93.1 | 58 | 7.78 | 2.1
2008-07-31 | 10:16 | 15.43 | 38 | 9.34 | 93.5 | 58 | 7.8 | 2.1
2008-07-31 | 10:31 | 15.53 | 38 | 9.35 | 93.8 | 58 | 7.82 | 2
2008-07-31 | 10:46 | 15.62 | 38 | 9.37 | 94.1 | 58 | 7.83 | 2.3
2008-07-31 | 11:01 | 15.72 | 38 | 9.38 | 94.4 | 58 | 7.85 | 2.2
2008-07-31 | 11:16 | 15.82 | 38 | 9.39 | 94.8 | 58 | 7.86 | 2
2008-07-31 | 11:31 | 15.92 | 38 | 9.4 | 95.1 | 58 | 7.87 | 2.6
2008-07-31 | 11:46 | 16.03 | 38 | 9.41 | 95.4 | 58 | 7.87 | 2.6
2008-07-31 | 12:01 | 16.14 | 38 | 9.41 | 95.7 | 58 | 7.87 | 2.2
2008-07-31 | 12:16 | 16.25 | 38 | 9.41 | 95.9 | 58 | 7.88 | 2
2008-07-31 | 12:31 | 16.36 | 38 | 9.41 | 96.1 | 58 | 7.88 | 2
2008-07-31 | 12:46 | 16.46 | 38 | 9.41 | 96.2 | 58 | 7.85 | 2
2008-07-31 | 13:00 | 16.55 | 38 | 9.4 | 96.4 | 58 | 7.84 | 2.1
2008-07-31 | 13:15 | 16.65 | 38 | 9.4 | 96.5 | 58 | 7.83 | 2
2008-07-31 | 13:30 | 16.74 | 38 | 9.38 | 96.5 | 58 | 7.83 | 2
2008-07-31 | 13:45 | 16.82 | 38 | 9.37 | 96.6 | 58 | 7.83 | 1.8
2008-07-31 | 14:00 | 16.9 | 38 | 9.36 | 96.7 | 58 | 7.83 | 2
2008-07-31 | 14:15 | 16.97 | 38 | 9.35 | 96.6 | 58 | 7.83 | 2.1
2008-07-31 | 14:30 | 17.03 | 38 | 9.34 | 96.7 | 58 | 7.83 | 2.3
2008-07-31 | 14:45 | 17.09 | 38 | 9.33 | 96.7 | 58 | 7.83 | 2.1
2008-07-31 | 15:00 | 17.15 | 38 | 9.31 | 96.6 | 58 | 7.82 | 2
2008-07-31 | 15:15 | 17.2 | 38 | 9.29 | 96.6 | 58 | 7.82 | 1.8
2008-07-31 | 15:30 | 17.24 | 38 | 9.28 | 96.5 | 58 | 7.82 | 2
2008-07-31 | 15:45 | 17.27 | 38 | 9.26 | 96.3 | 58 | 7.82 | 1.8
2008-07-31 | 16:00 | 17.3 | 38 | 9.23 | 96.2 | 58 | 7.81 | 1.9
2008-07-31 | 16:15 | 17.33 | 38 | 9.23 | 96.1 | 58 | 7.8 | 1.8
2008-07-31 | 16:30 | 17.34 | 38 | 9.2 | 95.9 | 58 | 7.8 | 2.2
2008-07-31 | 16:45 | 17.35 | 38 | 9.18 | 95.7 | 58 | 7.79 | 1.7
2008-07-31 | 17:00 | 17.36 | 38 | 9.16 | 95.5 | 58 | 7.78 | 2
2008-07-31 | 17:15 | 17.36 | 38 | 9.14 | 95.3 | 58 | 7.76 | 1.9
2008-07-31 | 17:30 | 17.35 | 38 | 9.12 | 95 | 58 | 7.74 | 1.8
2008-07-31 | 17:45 | 17.33 | 38 | 9.09 | 94.7 | 58 | 7.73 | 1.9
2008-07-31 | 18:00 | 17.31 | 38 | 9.06 | 94.4 | 58 | 7.68 | 2.1
2008-07-31 | 18:15 | 17.27 | 38 | 9.02 | 93.9 | 58 | 7.66 | 1.8
2008-07-31 | 18:30 | 17.23 | 38 | 8.97 | 93.2 | 58 | 7.59 | 2
2008-07-31 | 18:45 | 17.18 | 38 | 8.91 | 92.6 | 58 | 7.56 | 1.7
2008-07-31 | 19:00 | 17.14 | 38 | 8.86 | 92 | 58 | 7.52 | 2.1
2008-07-31 | 19:15 | 17.1 | 38 | 8.81 | 91.3 | 58 | 7.47 | 1.9
2008-07-31 | 19:30 | 17.05 | 38 | 8.75 | 90.6 | 58 | 7.43 | 1.8
2008-07-31 | 19:45 | 17.02 | 38 | 8.7 | 90 | 58 | 7.39 | 1.9
2008-07-31 | 20:00 | 17 | 38 | 8.66 | 89.6 | 58 | 7.36 | 2.4
2008-07-31 | 20:15 | 16.98 | 38 | 8.64 | 89.4 | 58 | 7.32 | 1.9
2008-07-31 | 20:30 | 16.97 | 38 | 8.63 | 89.2 | 58 | 7.3 | 2
2008-07-31 | 20:45 | 16.97 | 38 | 8.61 | 89 | 58 | 7.29 | 1.9
2008-07-31 | 21:00 | 16.97 | 38 | 8.59 | 88.9 | 58 | 7.27 | 1.7
2008-07-31 | 21:15 | 16.96 | 38 | 8.59 | 88.8 | 58 | 7.26 | 1.8
2008-07-31 | 21:30 | 16.96 | 38 | 8.59 | 88.8 | 58 | 7.24 | 1.8
2008-07-31 | 21:45 | 16.94 | 38 | 8.59 | 88.8 | 58 | 7.23 | 2
2008-07-31 | 22:00 | 16.93 | 38 | 8.59 | 88.8 | 58 | 7.23 | 2.1
2008-07-31 | 22:15 | 16.93 | 38 | 8.59 | 88.7 | 58 | 7.22 | 2.1
2008-07-31 | 22:30 | 16.91 | 38 | 8.59 | 88.8 | 58 | 7.21 | 1.8
2008-07-31 | 22:45 | 16.9 | 38 | 8.6 | 88.8 | 58 | 7.21 | 1.9
2008-07-31 | 23:00 | 16.88 | 38 | 8.6 | 88.8 | 58 | 7.2 | 1.9
2008-07-31 | 23:15 | 16.85 | 38 | 8.61 | 88.8 | 58 | 7.2 | 1.9
2008-07-31 | 23:30 | 16.82 | 38 | 8.62 | 88.8 | 58 | 7.2 | 2
2008-07-31 | 23:45 | 16.78 | 38 | 8.62 | 88.8 | 58 | 7.2 | 2.3
2008-08-01 | 0:00 | 16.75 | 38 | 8.62 | 88.8 | 58 | 7.19 | 2
2008-08-01 | 0:15 | 16.71 | 38 | 8.64 | 88.8 | 58 | 7.19 | 1.8
2008-08-01 | 0:30 | 16.67 | 38 | 8.65 | 88.8 | 58 | 7.18 | 2
2008-08-01 | 0:45 | 16.63 | 38 | 8.66 | 88.9 | 58 | 7.18 | 2.1
2008-08-01 | 1:01 | 16.58 | 38 | 8.66 | 88.9 | 58 | 7.17 | 1.9
2008-08-01 | 1:16 | 16.54 | 38 | 8.67 | 88.9 | 58 | 7.18 | 2.3
2008-08-01 | 1:31 | 16.5 | 38 | 8.68 | 88.9 | 58 | 7.17 | 2
2008-08-01 | 1:46 | 16.46 | 38 | 8.69 | 88.9 | 58 | 7.17 | 1.8
2008-08-01 | 2:01 | 16.41 | 38 | 8.7 | 88.9 | 58 | 7.17 | 1.9
2008-08-01 | 2:16 | 16.36 | 38 | 8.71 | 89 | 58 | 7.17 | 2
2008-08-01 | 2:31 | 16.31 | 38 | 8.72 | 88.9 | 58 | 7.17 | 2.1
2008-08-01 | 2:46 | 16.26 | 38 | 8.73 | 89 | 58 | 7.16 | 2.1
2008-08-01 | 3:01 | 16.2 | 38 | 8.74 | 89 | 58 | 7.16 | 2.3
2008-08-01 | 3:16 | 16.15 | 38 | 8.75 | 89 | 58 | 7.16 | 2
2008-08-01 | 3:31 | 16.1 | 38 | 8.76 | 89 | 58 | 7.17 | 2.1
2008-08-01 | 3:46 | 16.04 | 38 | 8.78 | 89.1 | 58 | 7.17 | 1.9
2008-08-01 | 4:01 | 15.99 | 38 | 8.79 | 89 | 58 | 7.17 | 2.1
2008-08-01 | 4:16 | 15.94 | 38 | 8.8 | 89 | 58 | 7.16 | 2.1
2008-08-01 | 4:31 | 15.88 | 38 | 8.81 | 89.1 | 58 | 7.17 | 2.1
2008-08-01 | 4:46 | 15.83 | 38 | 8.82 | 89.1 | 58 | 7.17 | 1.8
2008-08-01 | 5:01 | 15.78 | 38 | 8.83 | 89.1 | 58 | 7.17 | 2.3
2008-08-01 | 5:16 | 15.73 | 38 | 8.85 | 89.1 | 58 | 7.17 | 2.3
2008-08-01 | 5:31 | 15.69 | 38 | 8.86 | 89.2 | 58 | 7.18 | 2.2
2008-08-01 | 5:46 | 15.64 | 38 | 8.87 | 89.2 | 58 | 7.18 | 2
2008-08-01 | 6:01 | 15.59 | 38 | 8.89 | 89.2 | 58 | 7.17 | 2.1
2008-08-01 | 6:16 | 15.54 | 38 | 8.9 | 89.3 | 58 | 7.17 | 2.3
2008-08-01 | 6:31 | 15.5 | 38 | 8.93 | 89.5 | 58 | 7.19 | 1.9
2008-08-01 | 6:46 | 15.46 | 38 | 8.95 | 89.6 | 58 | 7.2 | 2.1
2008-08-01 | 7:01 | 15.42 | 38 | 8.98 | 89.8 | 58 | 7.2 | 2.1
2008-08-01 | 7:16 | 15.39 | 38 | 9 | 90 | 58 | 7.2 | 2.1
2008-08-01 | 7:31 | 15.36 | 38 | 9.03 | 90.3 | 58 | 7.22 | 2.3
2008-08-01 | 7:46 | 15.34 | 38 | 9.05 | 90.4 | 58 | 7.23 | 2.1
2008-08-01 | 8:01 | 15.33 | 38 | 9.08 | 90.7 | 58 | 7.24 | 2
2008-08-01 | 8:16 | 15.33 | 38 | 9.1 | 90.9 | 58 | 7.26 | 2.6
2008-08-01 | 8:31 | 15.34 | 38 | 9.13 | 91.2 | 58 | 7.28 | 2.1
2008-08-01 | 8:46 | 15.35 | 38 | 9.16 | 91.5 | 58 | 7.29 | 2.1
2008-08-01 | 9:01 | 15.37 | 38 | 9.19 | 91.8 | 58 | 7.5 | 3
2008-08-01 | 9:16 | 15.41 | 38 | 9.21 | 92.1 | 58 | 7.69 | 2.1
2008-08-01 | 9:31 | 15.45 | 38 | 9.23 | 92.4 | 58 | 7.71 | 2
2008-08-01 | 9:46 | 15.5 | 38 | 9.25 | 92.7 | 58 | 7.85 | 2.1
2008-08-01 | 10:01 | 15.55 | 38 | 9.27 | 93.1 | 58 | 7.88 | 2
2008-08-01 | 10:16 | 15.62 | 38 | 9.29 | 93.4 | 58 | 7.9 | 2.2
2008-08-01 | 10:31 | 15.71 | 38 | 9.32 | 93.8 | 58 | 7.92 | 2
2008-08-01 | 10:46 | 15.8 | 38 | 9.33 | 94.2 | 59 | 7.93 | 2
2008-08-01 | 11:01 | 15.9 | 38 | 9.37 | 94.7 | 58 | 7.95 | 2.2
2008-08-01 | 11:16 | 16.02 | 38 | 9.39 | 95.1 | 58 | 7.98 | 2.3
2008-08-01 | 11:31 | 16.1 | 38 | 9.4 | 95.4 | 58 | 7.78 | 2.1
2008-08-01 | 11:46 | 16.18 | 38 | 9.38 | 95.4 | 58 | 7.81 | 2
2008-08-01 | 12:01 | 16.17 | 38 | 9.34 | 94.9 | 58 | 7.65 | 2.3
2008-08-01 | 12:16 | 16.21 | 38 | 9.3 | 94.7 | 58 | 7.62 | 1.8
2008-08-01 | 12:31 | 16.24 | 38 | 9.26 | 94.3 | 58 | 7.64 | 2.1
2008-08-01 | 12:46 | 16.27 | 38 | 9.24 | 94.2 | 58 | 7.63 | 2.1
2008-08-01 | 13:00 | 16.28 | 38 | 9.23 | 94 | 58 | 7.65 | 2
2008-08-01 | 13:15 | 16.39 | 38 | 9.22 | 94.2 | 58 | 7.79 | 2.1
2008-08-01 | 13:30 | 16.53 | 38 | 9.25 | 94.8 | 58 | 7.81 | 2
2008-08-01 | 13:45 | 16.63 | 38 | 9.27 | 95.1 | 58 | 7.73 | 1.9
2008-08-01 | 14:00 | 16.82 | 38 | 9.34 | 96.2 | 58 | 7.8 | 2.1
2008-08-01 | 14:15 | 16.99 | 38 | 9.36 | 96.8 | 58 | 7.8 | 1.8
2008-08-01 | 14:30 | 17.14 | 38 | 9.34 | 96.9 | 58 | 7.82 | 2.1
2008-08-01 | 14:45 | 17.25 | 38 | 9.31 | 96.9 | 58 | 7.82 | 1.8
2008-08-01 | 15:00 | 17.3 | 38 | 9.28 | 96.6 | 58 | 7.81 | 1.8
2008-08-01 | 15:15 | 17.36 | 38 | 9.28 | 96.7 | 58 | 7.8 | 1.9
2008-08-01 | 15:30 | 17.41 | 38 | 9.26 | 96.6 | 58 | 7.82 | 1.9
2008-08-01 | 15:45 | 17.45 | 38 | 9.25 | 96.6 | 58 | 7.82 | 1.8
2008-08-01 | 16:00 | 17.48 | 38 | 9.23 | 96.5 | 58 | 7.81 | 1.8
2008-08-01 | 16:15 | 17.5 | 38 | 9.21 | 96.3 | 58 | 7.8 | 2.2
2008-08-01 | 16:30 | 17.47 | 38 | 9.16 | 95.7 | 58 | 7.81 | 1.8
2008-08-01 | 16:45 | 17.49 | 38 | 9.15 | 95.7 | 58 | 7.78 | 1.8
2008-08-01 | 17:00 | 17.51 | 38 | 9.14 | 95.6 | 58 | 7.76 | 1.9
2008-08-01 | 17:15 | 17.5 | 38 | 9.12 | 95.3 | 58 | 7.74 | 2
2008-08-01 | 17:30 | 17.49 | 38 | 9.11 | 95.2 | 58 | 7.75 | 2
2008-08-01 | 17:45 | 17.45 | 38 | 9.06 | 94.7 | 58 | 7.69 | 1.8
2008-08-01 | 18:00 | 17.41 | 38 | 9 | 94 | 58 | 7.63 | 2.2
2008-08-01 | 18:15 | 17.39 | 38 | 8.97 | 93.6 | 58 | 7.6 | 1.9
2008-08-01 | 18:30 | 17.36 | 38 | 8.94 | 93.2 | 58 | 7.56 | 2
2008-08-01 | 18:45 | 17.32 | 38 | 8.9 | 92.7 | 58 | 7.53 | 2
2008-08-01 | 19:00 | 17.28 | 38 | 8.86 | 92.2 | 58 | 7.49 | 1.8
2008-08-01 | 19:15 | 17.24 | 38 | 8.8 | 91.5 | 58 | 7.45 | 2.2
2008-08-01 | 19:30 | 17.2 | 38 | 8.75 | 90.9 | 58 | 7.41 | 2.1
2008-08-01 | 19:45 | 17.17 | 38 | 8.7 | 90.4 | 58 | 7.37 | 1.8
2008-08-01 | 20:00 | 17.15 | 38 | 8.67 | 89.9 | 58 | 7.34 | 2
2008-08-01 | 20:15 | 17.14 | 38 | 8.65 | 89.7 | 58 | 7.31 | 2.4
2008-08-01 | 20:30 | 17.13 | 38 | 8.63 | 89.5 | 58 | 7.29 | 1.9
2008-08-01 | 20:45 | 17.12 | 38 | 8.62 | 89.4 | 58 | 7.27 | 1.9
2008-08-01 | 21:00 | 17.12 | 38 | 8.6 | 89.2 | 58 | 7.26 | 2.2
2008-08-01 | 21:15 | 17.11 | 38 | 8.6 | 89.2 | 58 | 7.24 | 2.1
2008-08-01 | 21:30 | 17.1 | 38 | 8.59 | 89.1 | 58 | 7.23 | 2.1
2008-08-01 | 21:45 | 17.09 | 38 | 8.59 | 89.1 | 58 | 7.23 | 1.9
2008-08-01 | 22:00 | 17.08 | 38 | 8.59 | 89.1 | 58 | 7.22 | 1.9
2008-08-01 | 22:15 | 17.06 | 38 | 8.57 | 88.8 | 58 | 7.21 | 2.2
2008-08-01 | 22:30 | 17.04 | 38 | 8.6 | 89 | 58 | 7.2 | 2
2008-08-01 | 22:45 | 17.01 | 38 | 8.6 | 89.1 | 58 | 7.19 | 1.8
2008-08-01 | 23:00 | 16.98 | 38 | 8.61 | 89.1 | 58 | 7.19 | 1.9
2008-08-01 | 23:15 | 16.95 | 38 | 8.62 | 89.1 | 58 | 7.19 | 1.8
2008-08-01 | 23:30 | 16.91 | 38 | 8.63 | 89.2 | 58 | 7.19 | 1.9
2008-08-01 | 23:45 | 16.86 | 38 | 8.63 | 89.1 | 58 | 7.17 | 2
2008-08-02 | 0:00 | 16.81 | 38 | 8.64 | 89.1 | 58 | 7.17 | 1.9
2008-08-02 | 0:15 | 16.76 | 38 | 8.65 | 89.1 | 58 | 7.16 | 1.9
2008-08-02 | 0:30 | 16.72 | 38 | 8.67 | 89.1 | 58 | 7.16 | 2.6
2008-08-02 | 0:45 | 16.67 | 38 | 8.67 | 89.1 | 58 | 7.16 | 2.1
2008-08-02 | 1:01 | 16.63 | 38 | 8.68 | 89.1 | 58 | 7.15 | 2
2008-08-02 | 1:16 | 16.58 | 38 | 8.69 | 89.1 | 58 | 7.15 | 2
2008-08-02 | 1:31 | 16.54 | 38 | 8.7 | 89.2 | 58 | 7.16 | 1.8
2008-08-02 | 1:46 | 16.5 | 38 | 8.71 | 89.2 | 58 | 7.15 | 2
2008-08-02 | 2:01 | 16.46 | 38 | 8.71 | 89.2 | 58 | 7.15 | 2
2008-08-02 | 2:16 | 16.42 | 38 | 8.72 | 89.1 | 58 | 7.15 | 2.6
2008-08-02 | 2:31 | 16.37 | 38 | 8.73 | 89.2 | 58 | 7.15 | 2
2008-08-02 | 2:46 | 16.32 | 38 | 8.74 | 89.2 | 58 | 7.15 | 1.9
2008-08-02 | 3:01 | 16.27 | 38 | 8.75 | 89.2 | 58 | 7.14 | 2
2008-08-02 | 3:16 | 16.22 | 38 | 8.76 | 89.1 | 58 | 7.15 | 2.1
2008-08-02 | 3:31 | 16.17 | 38 | 8.77 | 89.2 | 58 | 7.14 | 2.4
2008-08-02 | 3:46 | 16.12 | 38 | 8.78 | 89.1 | 58 | 7.14 | 1.9
2008-08-02 | 4:01 | 16.06 | 38 | 8.79 | 89.2 | 58 | 7.14 | 2.2
2008-08-02 | 4:16 | 16.01 | 38 | 8.8 | 89.2 | 58 | 7.14 | 2.2
2008-08-02 | 4:31 | 15.96 | 38 | 8.81 | 89.2 | 58 | 7.14 | 2.3
2008-08-02 | 4:46 | 15.91 | 38 | 8.83 | 89.2 | 58 | 7.14 | 2.4
2008-08-02 | 5:01 | 15.86 | 38 | 8.83 | 89.2 | 58 | 7.14 | 2.1
2008-08-02 | 5:16 | 15.81 | 38 | 8.85 | 89.3 | 58 | 7.14 | 2
2008-08-02 | 5:31 | 15.75 | 38 | 8.86 | 89.3 | 58 | 7.14 | 2.1
2008-08-02 | 5:46 | 15.71 | 38 | 8.87 | 89.3 | 58 | 7.15 | 2.5
2008-08-02 | 6:01 | 15.66 | 38 | 8.89 | 89.4 | 59 | 7.15 | 2.3
2008-08-02 | 6:16 | 15.61 | 38 | 8.91 | 89.5 | 59 | 7.16 | 2.3
2008-08-02 | 6:31 | 15.57 | 38 | 8.93 | 89.7 | 59 | 7.16 | 2.3
2008-08-02 | 6:46 | 15.55 | 38 | 8.97 | 90 | 58 | 7.19 | 2.2
2008-08-02 | 7:01 | 15.52 | 38 | 9 | 90.3 | 59 | 7.19 | 2.1
2008-08-02 | 7:16 | 15.49 | 38 | 9.03 | 90.5 | 58 | 7.21 | 2.1
2008-08-02 | 7:31 | 15.49 | 38 | 9.09 | 91.1 | 58 | 7.24 | 2.1
2008-08-02 | 7:46 | 15.48 | 38 | 9.11 | 91.3 | 58 | 7.25 | 2.1
2008-08-02 | 8:01 | 15.48 | 38 | 9.14 | 91.6 | 58 | 7.27 | 2.3
2008-08-02 | 8:16 | 15.49 | 38 | 9.17 | 91.9 | 58 | 7.36 | 2.4
2008-08-02 | 8:31 | 15.5 | 38 | 9.2 | 92.2 | 58 | 7.33 | 2
2008-08-02 | 8:46 | 15.51 | 38 | 9.21 | 92.3 | 58 | 7.4 | 2
2008-08-02 | 9:01 | 15.52 | 38 | 9.19 | 92.2 | 58 | 7.56 | 2.3
2008-08-02 | 9:16 | 15.53 | 38 | 9.2 | 92.3 | 58 | 7.67 | 2.3
2008-08-02 | 9:31 | 15.56 | 38 | 9.21 | 92.5 | 58 | 7.71 | 2.1
2008-08-02 | 9:46 | 15.61 | 38 | 9.25 | 92.9 | 58 | 7.82 | 2
2008-08-02 | 10:01 | 15.68 | 38 | 9.27 | 93.3 | 58 | 7.96 | 2.3
2008-08-02 | 10:16 | 15.76 | 38 | 9.31 | 93.8 | 58 | 7.93 | 2.1
2008-08-02 | 10:31 | 15.85 | 38 | 9.34 | 94.3 | 58 | 8 | 2.1
2008-08-02 | 10:46 | 15.94 | 38 | 9.35 | 94.6 | 58 | 8.03 | 2.2
2008-08-02 | 11:01 | 16.03 | 38 | 9.36 | 94.9 | 58 | 8.03 | 2
2008-08-02 | 11:16 | 16.11 | 38 | 9.37 | 95.1 | 58 | 8.03 | 1.9
2008-08-02 | 11:31 | 16.19 | 38 | 9.38 | 95.4 | 58 | 8.03 | 2.3
2008-08-02 | 11:46 | 16.29 | 38 | 9.39 | 95.8 | 58 | 8.03 | 1.9
2008-08-02 | 12:01 | 16.39 | 38 | 9.41 | 96.1 | 58 | 8.05 | 1.9
2008-08-02 | 12:16 | 16.46 | 38 | 9.4 | 96.2 | 58 | 7.87 | 1.9
2008-08-02 | 12:31 | 16.53 | 38 | 9.38 | 96.1 | 58 | 7.94 | 2
2008-08-02 | 12:46 | 16.65 | 38 | 9.37 | 96.2 | 58 | 7.98 | 2.9
2008-08-02 | 13:00 | 16.69 | 38 | 9.35 | 96.1 | 58 | 7.94 | 2
2008-08-02 | 13:15 | 16.84 | 38 | 9.38 | 96.8 | 58 | 7.95 | 2.4
2008-08-02 | 13:30 | 16.94 | 38 | 9.38 | 96.9 | 58 | 7.92 | 1.9
2008-08-02 | 13:45 | 16.95 | 38 | 9.34 | 96.6 | 58 | 7.83 | 1.8
2008-08-02 | 14:00 | 17.07 | 38 | 9.35 | 96.9 | 58 | 7.93 | 1.8
2008-08-02 | 14:15 | 17.1 | 38 | 9.31 | 96.5 | 58 | 7.88 | 2.5
2008-08-02 | 14:30 | 17.19 | 38 | 9.32 | 96.8 | 58 | 7.89 | 2.1
2008-08-02 | 14:45 | 17.24 | 38 | 9.31 | 96.8 | 58 | 7.87 | 1.8
2008-08-02 | 15:00 | 17.27 | 38 | 9.29 | 96.7 | 58 | 7.87 | 1.9
2008-08-02 | 15:15 | 17.33 | 38 | 9.29 | 96.7 | 58 | 7.87 | 2
2008-08-02 | 15:30 | 17.38 | 38 | 9.27 | 96.7 | 58 | 7.86 | 1.7
2008-08-02 | 15:45 | 17.4 | 38 | 9.26 | 96.6 | 58 | 7.85 | 1.9
2008-08-02 | 16:00 | 17.41 | 38 | 9.24 | 96.4 | 58 | 7.81 | 1.7
2008-08-02 | 16:15 | 17.41 | 38 | 9.23 | 96.3 | 58 | 7.83 | 1.8
2008-08-02 | 16:30 | 17.4 | 38 | 9.2 | 96 | 58 | 7.82 | 1.8
2008-08-02 | 16:45 | 17.41 | 38 | 9.18 | 95.8 | 58 | 7.81 | 1.7
2008-08-02 | 17:00 | 17.4 | 38 | 9.17 | 95.7 | 58 | 7.79 | 1.7
2008-08-02 | 17:15 | 17.39 | 38 | 9.14 | 95.4 | 58 | 7.77 | 1.7
2008-08-02 | 17:30 | 17.37 | 38 | 9.13 | 95.2 | 58 | 7.75 | 2.1
2008-08-02 | 17:45 | 17.35 | 38 | 9.1 | 94.9 | 58 | 7.74 | 1.8
2008-08-02 | 18:00 | 17.33 | 38 | 9.07 | 94.5 | 58 | 7.67 | 2.4
2008-08-02 | 18:15 | 17.28 | 38 | 9.03 | 94 | 58 | 7.64 | 2
2008-08-02 | 18:30 | 17.25 | 38 | 8.98 | 93.4 | 58 | 7.59 | 1.6
2008-08-02 | 18:45 | 17.21 | 38 | 8.93 | 92.8 | 58 | 7.55 | 2.1
2008-08-02 | 19:00 | 17.16 | 38 | 8.88 | 92.2 | 58 | 7.51 | 2
2008-08-02 | 19:15 | 17.13 | 38 | 8.82 | 91.5 | 58 | 7.46 | 2
2008-08-02 | 19:30 | 17.1 | 38 | 8.76 | 90.9 | 58 | 7.41 | 1.8
2008-08-02 | 19:45 | 17.08 | 38 | 8.71 | 90.3 | 58 | 7.38 | 1.7
2008-08-02 | 20:00 | 17.07 | 38 | 8.68 | 89.9 | 58 | 7.34 | 1.8
2008-08-02 | 20:15 | 17.06 | 38 | 8.65 | 89.7 | 58 | 7.3 | 2.1
2008-08-02 | 20:30 | 17.06 | 38 | 8.64 | 89.5 | 58 | 7.28 | 1.9
2008-08-02 | 20:45 | 17.05 | 38 | 8.62 | 89.3 | 58 | 7.26 | 1.7
2008-08-02 | 21:00 | 17.05 | 38 | 8.61 | 89.2 | 58 | 7.25 | 1.7
2008-08-02 | 21:15 | 17.04 | 37 | 8.6 | 89.1 | 58 | 7.23 | 1.8
2008-08-02 | 21:30 | 17.03 | 37 | 8.6 | 89.1 | 58 | 7.22 | 1.8
2008-08-02 | 21:45 | 17.01 | 37 | 8.6 | 89 | 58 | 7.21 | 1.9
2008-08-02 | 22:00 | 17 | 37 | 8.6 | 89 | 58 | 7.2 | 1.9
2008-08-02 | 22:15 | 16.99 | 37 | 8.61 | 89 | 58 | 7.19 | 1.7
2008-08-02 | 22:30 | 16.97 | 37 | 8.61 | 89 | 58 | 7.18 | 1.9
2008-08-02 | 22:45 | 16.95 | 37 | 8.61 | 89 | 58 | 7.17 | 2
2008-08-02 | 23:00 | 16.93 | 37 | 8.62 | 89 | 57 | 7.17 | 2
2008-08-02 | 23:15 | 16.9 | 37 | 8.62 | 89.1 | 57 | 7.16 | 1.8
2008-08-02 | 23:30 | 16.88 | 37 | 8.63 | 89 | 57 | 7.17 | 2
2008-08-02 | 23:45 | 16.84 | 37 | 8.64 | 89.1 | 57 | 7.17 | 1.9
2008-08-03 | 0:00 | 16.81 | 37 | 8.64 | 89.1 | 57 | 7.16 | 1.8
2008-08-03 | 0:15 | 16.77 | 37 | 8.65 | 89.1 | 57 | 7.16 | 2
2008-08-03 | 0:30 | 16.72 | 37 | 8.65 | 89 | 57 | 7.15 | 1.8
2008-08-03 | 0:45 | 16.67 | 37 | 8.67 | 89 | 57 | 7.14 | 1.8
2008-08-03 | 1:01 | 16.62 | 37 | 8.68 | 89.1 | 57 | 7.15 | 2.2
2008-08-03 | 1:16 | 16.57 | 37 | 8.69 | 89.1 | 57 | 7.14 | 1.8
2008-08-03 | 1:31 | 16.51 | 37 | 8.7 | 89.1 | 57 | 7.14 | 2
2008-08-03 | 1:46 | 16.46 | 37 | 8.71 | 89.1 | 57 | 7.14 | 1.8
2008-08-03 | 2:01 | 16.4 | 37 | 8.72 | 89.1 | 57 | 7.14 | 1.9
2008-08-03 | 2:16 | 16.34 | 37 | 8.73 | 89.1 | 57 | 7.14 | 2
2008-08-03 | 2:31 | 16.28 | 37 | 8.75 | 89.1 | 57 | 7.14 | 2.3
2008-08-03 | 2:46 | 16.22 | 37 | 8.76 | 89.1 | 58 | 7.14 | 2
2008-08-03 | 3:01 | 16.17 | 37 | 8.76 | 89.1 | 58 | 7.14 | 2.1
2008-08-03 | 3:16 | 16.11 | 37 | 8.78 | 89.2 | 58 | 7.14 | 1.8
2008-08-03 | 3:31 | 16.06 | 37 | 8.79 | 89.2 | 58 | 7.14 | 2.1
2008-08-03 | 3:46 | 16 | 37 | 8.8 | 89.2 | 58 | 7.14 | 2
2008-08-03 | 4:01 | 15.95 | 37 | 8.81 | 89.1 | 58 | 7.14 | 2.1
2008-08-03 | 4:16 | 15.9 | 37 | 8.82 | 89.1 | 58 | 7.14 | 2.3
2008-08-03 | 4:31 | 15.85 | 37 | 8.84 | 89.2 | 58 | 7.14 | 2.8
2008-08-03 | 4:46 | 15.79 | 37 | 8.84 | 89.2 | 58 | 7.14 | 2.1
2008-08-03 | 5:01 | 15.74 | 37 | 8.86 | 89.3 | 58 | 7.14 | 2.2
2008-08-03 | 5:16 | 15.69 | 37 | 8.87 | 89.3 | 58 | 7.14 | 2.1
2008-08-03 | 5:31 | 15.64 | 37 | 8.87 | 89.2 | 58 | 7.13 | 2.1
2008-08-03 | 5:46 | 15.59 | 37 | 8.89 | 89.3 | 58 | 7.14 | 2.1
2008-08-03 | 6:01 | 15.53 | 37 | 8.9 | 89.3 | 58 | 7.16 | 2.3
2008-08-03 | 6:16 | 15.48 | 37 | 8.92 | 89.4 | 58 | 7.16 | 2.1
2008-08-03 | 6:31 | 15.43 | 37 | 8.95 | 89.5 | 58 | 7.16 | 2.1
2008-08-03 | 6:46 | 15.39 | 37 | 8.96 | 89.6 | 58 | 7.18 | 2.4
2008-08-03 | 7:01 | 15.35 | 38 | 8.99 | 89.8 | 58 | 7.18 | 2.1
2008-08-03 | 7:16 | 15.32 | 38 | 9.02 | 90 | 58 | 7.19 | 2.1
2008-08-03 | 7:31 | 15.28 | 38 | 9.04 | 90.2 | 58 | 7.21 | 2
2008-08-03 | 7:46 | 15.25 | 38 | 9.07 | 90.4 | 58 | 7.21 | 2.1
2008-08-03 | 8:01 | 15.24 | 38 | 9.1 | 90.7 | 58 | 7.22 | 2
2008-08-03 | 8:16 | 15.23 | 38 | 9.13 | 91 | 58 | 7.24 | 2.1
2008-08-03 | 8:31 | 15.24 | 38 | 9.15 | 91.2 | 58 | 7.27 | 2
2008-08-03 | 8:46 | 15.26 | 38 | 9.18 | 91.5 | 58 | 7.3 | 2
2008-08-03 | 9:01 | 15.29 | 38 | 9.2 | 91.8 | 58 | 7.63 | 2.9
2008-08-03 | 9:16 | 15.33 | 37 | 9.23 | 92.1 | 58 | 7.63 | 2.5
2008-08-03 | 9:31 | 15.37 | 38 | 9.25 | 92.5 | 58 | 7.77 | 2
2008-08-03 | 9:46 | 15.43 | 37 | 9.27 | 92.8 | 58 | 8.02 | 2.3
2008-08-03 | 10:01 | 15.5 | 37 | 9.29 | 93.1 | 58 | 8.05 | 2.2
2008-08-03 | 10:16 | 15.57 | 37 | 9.31 | 93.5 | 58 | 8.05 | 2
2008-08-03 | 10:31 | 15.65 | 37 | 9.33 | 93.8 | 58 | 8.07 | 2.1
2008-08-03 | 10:46 | 15.74 | 37 | 9.35 | 94.2 | 58 | 8.07 | 2.1
2008-08-03 | 11:01 | 15.82 | 37 | 9.37 | 94.5 | 58 | 8.06 | 2.2
2008-08-03 | 11:16 | 15.91 | 37 | 9.38 | 94.8 | 58 | 8.07 | 2.1
2008-08-03 | 11:31 | 16.01 | 37 | 9.38 | 95.1 | 58 | 8.06 | 2
2008-08-03 | 11:46 | 16.1 | 37 | 9.4 | 95.4 | 58 | 8.05 | 2
2008-08-03 | 12:01 | 16.2 | 37 | 9.41 | 95.7 | 58 | 8.03 | 2
2008-08-03 | 12:16 | 16.31 | 37 | 9.41 | 95.9 | 57 | 8.02 | 2.1
2008-08-03 | 12:31 | 16.41 | 37 | 9.41 | 96.1 | 57 | 8 | 2.1
2008-08-03 | 12:46 | 16.51 | 37 | 9.41 | 96.3 | 57 | 7.96 | 2.1
2008-08-03 | 13:00 | 16.6 | 37 | 9.4 | 96.4 | 57 | 7.96 | 1.9
2008-08-03 | 13:15 | 16.67 | 37 | 9.4 | 96.6 | 57 | 7.93 | 2.2
2008-08-03 | 13:30 | 16.76 | 37 | 9.38 | 96.6 | 57 | 7.91 | 1.8
2008-08-03 | 13:45 | 16.84 | 37 | 9.38 | 96.8 | 57 | 7.89 | 2.1
2008-08-03 | 14:00 | 16.91 | 37 | 9.36 | 96.7 | 57 | 7.88 | 2
2008-08-03 | 14:15 | 16.98 | 37 | 9.36 | 96.8 | 58 | 7.87 | 2.3
2008-08-03 | 14:30 | 17.03 | 37 | 9.34 | 96.7 | 58 | 7.87 | 1.9
2008-08-03 | 14:45 | 17.08 | 37 | 9.34 | 96.8 | 58 | 7.87 | 2
2008-08-03 | 15:00 | 17.13 | 37 | 9.32 | 96.7 | 58 | 7.86 | 1.7
2008-08-03 | 15:15 | 17.16 | 37 | 9.31 | 96.7 | 58 | 7.85 | 2.1
2008-08-03 | 15:30 | 17.19 | 37 | 9.3 | 96.6 | 58 | 7.85 | 1.7
2008-08-03 | 15:45 | 17.22 | 37 | 9.28 | 96.4 | 58 | 7.85 | 1.8
2008-08-03 | 16:00 | 17.25 | 37 | 9.26 | 96.3 | 58 | 7.84 | 1.8
2008-08-03 | 16:15 | 17.26 | 37 | 9.25 | 96.2 | 58 | 7.82 | 1.8
2008-08-03 | 16:30 | 17.26 | 38 | 9.23 | 96 | 58 | 7.82 | 1.8
2008-08-03 | 16:45 | 17.26 | 38 | 9.22 | 95.9 | 58 | 7.81 | 1.8
2008-08-03 | 17:00 | 17.24 | 37 | 9.2 | 95.7 | 58 | 7.8 | 2.1
2008-08-03 | 17:15 | 17.23 | 37 | 9.18 | 95.4 | 58 | 7.78 | 2
2008-08-03 | 17:30 | 17.22 | 37 | 9.15 | 95.1 | 58 | 7.76 | 1.9
2008-08-03 | 17:45 | 17.19 | 37 | 9.13 | 94.8 | 58 | 7.73 | 1.8
2008-08-03 | 18:00 | 17.15 | 37 | 9.1 | 94.4 | 58 | 7.67 | 1.8
2008-08-03 | 18:15 | 17.11 | 37 | 9.06 | 94 | 58 | 7.64 | 2
2008-08-03 | 18:30 | 17.06 | 37 | 9.01 | 93.4 | 58 | 7.59 | 1.9
2008-08-03 | 18:45 | 17.01 | 37 | 8.96 | 92.7 | 58 | 7.56 | 1.9
2008-08-03 | 19:00 | 16.97 | 37 | 8.92 | 92.2 | 58 | 7.52 | 1.7
2008-08-03 | 19:15 | 16.93 | 37 | 8.87 | 91.6 | 58 | 7.47 | 1.7
2008-08-03 | 19:30 | 16.88 | 37 | 8.8 | 90.9 | 58 | 7.43 | 1.8
2008-08-03 | 19:45 | 16.86 | 37 | 8.76 | 90.4 | 58 | 7.38 | 2
2008-08-03 | 20:00 | 16.85 | 37 | 8.73 | 90.1 | 58 | 7.36 | 1.7
2008-08-03 | 20:15 | 16.84 | 37 | 8.71 | 89.8 | 58 | 7.32 | 2.3
2008-08-03 | 20:30 | 16.84 | 37 | 8.69 | 89.6 | 58 | 7.3 | 2
2008-08-03 | 20:45 | 16.83 | 37 | 8.68 | 89.5 | 58 | 7.28 | 2.4
2008-08-03 | 21:00 | 16.83 | 37 | 8.67 | 89.4 | 58 | 7.26 | 2
2008-08-03 | 21:15 | 16.83 | 37 | 8.65 | 89.2 | 58 | 7.25 | 1.9
2008-08-03 | 21:30 | 16.82 | 37 | 8.65 | 89.2 | 58 | 7.23 | 1.9
2008-08-03 | 21:45 | 16.81 | 37 | 8.65 | 89.2 | 57 | 7.22 | 2
2008-08-03 | 22:00 | 16.8 | 37 | 8.65 | 89.2 | 57 | 7.21 | 1.8
2008-08-03 | 22:15 | 16.78 | 37 | 8.66 | 89.2 | 57 | 7.2 | 2
2008-08-03 | 22:30 | 16.77 | 37 | 8.66 | 89.2 | 57 | 7.19 | 2.1
2008-08-03 | 22:45 | 16.75 | 37 | 8.67 | 89.2 | 57 | 7.19 | 2
2008-08-03 | 23:00 | 16.73 | 37 | 8.67 | 89.2 | 57 | 7.18 | 1.8
2008-08-03 | 23:15 | 16.7 | 37 | 8.67 | 89.2 | 57 | 7.18 | 2
2008-08-03 | 23:30 | 16.67 | 37 | 8.69 | 89.3 | 57 | 7.17 | 1.8
2008-08-03 | 23:45 | 16.64 | 37 | 8.69 | 89.2 | 57 | 7.17 | 1.8
2008-08-04 | 0:00 | 16.6 | 37 | 8.7 | 89.3 | 57 | 7.17 | 2
2008-08-04 | 0:15 | 16.56 | 37 | 8.71 | 89.3 | 57 | 7.17 | 1.8
2008-08-04 | 0:30 | 16.52 | 37 | 8.72 | 89.3 | 57 | 7.17 | 2.1
2008-08-04 | 0:45 | 16.48 | 37 | 8.72 | 89.3 | 57 | 7.16 | 2.3
2008-08-04 | 1:01 | 16.43 | 37 | 8.73 | 89.3 | 57 | 7.16 | 2.2
2008-08-04 | 1:16 | 16.38 | 37 | 8.74 | 89.3 | 57 | 7.16 | 2.1
2008-08-04 | 1:31 | 16.33 | 37 | 8.75 | 89.3 | 57 | 7.16 | 2
2008-08-04 | 1:46 | 16.28 | 37 | 8.76 | 89.3 | 58 | 7.15 | 2.1
2008-08-04 | 2:01 | 16.23 | 37 | 8.78 | 89.4 | 58 | 7.15 | 2
2008-08-04 | 2:16 | 16.18 | 37 | 8.78 | 89.3 | 58 | 7.15 | 2
2008-08-04 | 2:31 | 16.13 | 37 | 8.79 | 89.3 | 58 | 7.15 | 1.9
2008-08-04 | 2:46 | 16.08 | 37 | 8.81 | 89.4 | 58 | 7.16 | 2
2008-08-04 | 3:01 | 16.03 | 37 | 8.82 | 89.4 | 58 | 7.16 | 2.3
2008-08-04 | 3:16 | 15.97 | 37 | 8.83 | 89.4 | 58 | 7.15 | 2
2008-08-04 | 3:31 | 15.92 | 37 | 8.84 | 89.4 | 58 | 7.15 | 2
2008-08-04 | 3:46 | 15.86 | 37 | 8.85 | 89.4 | 58 | 7.15 | 2
2008-08-04 | 4:01 | 15.81 | 37 | 8.86 | 89.4 | 58 | 7.15 | 2
2008-08-04 | 4:16 | 15.75 | 37 | 8.87 | 89.4 | 58 | 7.15 | 2.2
2008-08-04 | 4:31 | 15.7 | 37 | 8.88 | 89.4 | 58 | 7.15 | 2.1
2008-08-04 | 4:46 | 15.64 | 37 | 8.9 | 89.4 | 58 | 7.16 | 2
2008-08-04 | 5:01 | 15.58 | 37 | 8.9 | 89.4 | 58 | 7.15 | 2.2
2008-08-04 | 5:16 | 15.53 | 38 | 8.92 | 89.4 | 59 | 7.15 | 2.3
2008-08-04 | 5:31 | 15.47 | 37 | 8.94 | 89.5 | 58 | 7.15 | 2.5
2008-08-04 | 5:46 | 15.41 | 37 | 8.94 | 89.5 | 58 | 7.16 | 2.1
2008-08-04 | 6:01 | 15.36 | 37 | 8.96 | 89.5 | 58 | 7.15 | 2
2008-08-04 | 6:16 | 15.3 | 37 | 8.98 | 89.7 | 58 | 7.16 | 2
2008-08-04 | 6:31 | 15.25 | 37 | 9 | 89.8 | 58 | 7.16 | 2
2008-08-04 | 6:46 | 15.21 | 37 | 9.03 | 90 | 58 | 7.17 | 2
2008-08-04 | 7:01 | 15.17 | 37 | 9.07 | 90.2 | 58 | 7.18 | 1.9
2008-08-04 | 7:16 | 15.13 | 37 | 9.1 | 90.5 | 58 | 7.21 | 2
2008-08-04 | 7:31 | 15.11 | 37 | 9.13 | 90.7 | 58 | 7.23 | 1.9
2008-08-04 | 7:46 | 15.09 | 37 | 9.17 | 91.1 | 58 | 7.24 | 2.1
2008-08-04 | 8:01 | 15.08 | 37 | 9.21 | 91.5 | 58 | 7.27 | 2.3
2008-08-04 | 8:16 | 15.09 | 37 | 9.24 | 91.8 | 58 | 7.28 | 2
2008-08-04 | 8:31 | 15.1 | 37 | 9.27 | 92.1 | 58 | 7.31 | 1.9
2008-08-04 | 8:46 | 15.13 | 37 | 9.3 | 92.5 | 58 | 7.34 | 2.2
2008-08-04 | 9:01 | 15.16 | 37 | 9.32 | 92.8 | 58 | 7.64 | 2
2008-08-04 | 9:16 | 15.2 | 37 | 9.34 | 93 | 58 | 7.55 | 2.3
2008-08-04 | 9:31 | 15.24 | 37 | 9.35 | 93.3 | 58 | 7.61 | 1.9
2008-08-04 | 9:46 | 15.3 | 37 | 9.37 | 93.6 | 57 | 7.89 | 2
2008-08-04 | 10:01 | 15.37 | 37 | 9.39 | 93.9 | 57 | 7.93 | 2.1
2008-08-04 | 10:16 | 15.44 | 37 | 9.4 | 94.2 | 57 | 7.94 | 2.1
2008-08-04 | 10:31 | 15.51 | 37 | 9.42 | 94.4 | 57 | 7.95 | 2
2008-08-04 | 10:46 | 15.6 | 37 | 9.44 | 94.8 | 57 | 7.97 | 2
2008-08-04 | 11:01 | 15.68 | 37 | 9.45 | 95.1 | 57 | 7.97 | 2
2008-08-04 | 11:16 | 15.77 | 37 | 9.46 | 95.4 | 57 | 7.96 | 1.9
2008-08-04 | 11:31 | 15.87 | 37 | 9.47 | 95.7 | 57 | 7.97 | 2.6
2008-08-04 | 11:46 | 15.97 | 37 | 9.48 | 96 | 57 | 7.96 | 3.1
2008-08-04 | 12:01 | 16.07 | 37 | 9.48 | 96.1 | 57 | 7.97 | 1.8
2008-08-04 | 12:16 | 16.17 | 37 | 9.48 | 96.4 | 57 | 7.96 | 2.1
2008-08-04 | 12:31 | 16.26 | 37 | 9.48 | 96.5 | 57 | 7.95 | 2
2008-08-04 | 12:46 | 16.34 | 37 | 9.47 | 96.7 | 57 | 7.94 | 1.9
2008-08-04 | 13:00 | 16.43 | 37 | 9.47 | 96.8 | 57 | 7.95 | 1.8
2008-08-04 | 13:15 | 16.51 | 37 | 9.46 | 96.8 | 57 | 7.92 | 1.8
2008-08-04 | 13:30 | 16.59 | 37 | 9.45 | 96.9 | 57 | 7.92 | 1.8
2008-08-04 | 13:45 | 16.69 | 37 | 9.44 | 97 | 57 | 7.91 | 2.1
2008-08-04 | 14:00 | 16.78 | 37 | 9.43 | 97.1 | 57 | 7.88 | 3.7
2008-08-04 | 14:15 | 16.84 | 37 | 9.42 | 97.1 | 57 | 7.86 | 1.9
2008-08-04 | 14:30 | 16.91 | 37 | 9.4 | 97.1 | 57 | 7.85 | 2
2008-08-04 | 14:45 | 16.98 | 37 | 9.39 | 97.1 | 57 | 7.85 | 1.8
2008-08-04 | 15:00 | 17.03 | 37 | 9.37 | 97 | 57 | 7.84 | 1.8
2008-08-04 | 15:15 | 17.09 | 37 | 9.35 | 96.9 | 57 | 7.84 | 1.9
2008-08-04 | 15:30 | 17.13 | 37 | 9.33 | 96.9 | 57 | 7.83 | 1.8
2008-08-04 | 15:45 | 17.17 | 37 | 9.31 | 96.7 | 57 | 7.83 | 1.7
2008-08-04 | 16:00 | 17.21 | 37 | 9.3 | 96.6 | 57 | 7.82 | 1.8
2008-08-04 | 16:15 | 17.23 | 37 | 9.28 | 96.5 | 57 | 7.81 | 2
2008-08-04 | 16:30 | 17.26 | 37 | 9.25 | 96.3 | 57 | 7.81 | 1.8
2008-08-04 | 16:45 | 17.27 | 37 | 9.23 | 96.1 | 57 | 7.79 | 1.7
2008-08-04 | 17:00 | 17.28 | 37 | 9.21 | 95.9 | 57 | 7.78 | 1.7
2008-08-04 | 17:15 | 17.28 | 37 | 9.19 | 95.6 | 57 | 7.77 | 1.6
2008-08-04 | 17:30 | 17.28 | 37 | 9.16 | 95.3 | 57 | 7.75 | 2
2008-08-04 | 17:45 | 17.27 | 37 | 9.12 | 94.9 | 57 | 7.72 | 1.8
2008-08-04 | 18:00 | 17.25 | 37 | 9.09 | 94.6 | 57 | 7.67 | 1.7
2008-08-04 | 18:15 | 17.22 | 37 | 9.06 | 94.1 | 57 | 7.65 | 1.9
2008-08-04 | 18:30 | 17.19 | 37 | 9.01 | 93.6 | 57 | 7.61 | 1.8
2008-08-04 | 18:45 | 17.16 | 37 | 8.95 | 92.9 | 57 | 7.57 | 2
2008-08-04 | 19:00 | 17.14 | 37 | 8.91 | 92.4 | 57 | 7.53 | 2
2008-08-04 | 19:15 | 17.12 | 37 | 8.85 | 91.8 | 57 | 7.49 | 1.7
2008-08-04 | 19:30 | 17.09 | 37 | 8.8 | 91.3 | 57 | 7.45 | 1.8
2008-08-04 | 19:45 | 17.08 | 37 | 8.76 | 90.8 | 57 | 7.41 | 1.6
2008-08-04 | 20:00 | 17.07 | 37 | 8.72 | 90.4 | 57 | 7.37 | 1.8
2008-08-04 | 20:15 | 17.07 | 37 | 8.69 | 90.1 | 57 | 7.34 | 2.2
2008-08-04 | 20:30 | 17.08 | 37 | 8.67 | 89.8 | 57 | 7.31 | 1.6
2008-08-04 | 20:45 | 17.08 | 37 | 8.64 | 89.6 | 57 | 7.29 | 1.7
2008-08-04 | 21:00 | 17.07 | 37 | 8.63 | 89.5 | 57 | 7.27 | 2.3
2008-08-04 | 21:15 | 17.07 | 37 | 8.62 | 89.3 | 57 | 7.25 | 2
2008-08-04 | 21:30 | 17.06 | 37 | 8.62 | 89.3 | 57 | 7.24 | 1.7
2008-08-04 | 21:45 | 17.05 | 37 | 8.62 | 89.3 | 57 | 7.22 | 1.8
2008-08-04 | 22:00 | 17.04 | 37 | 8.62 | 89.3 | 57 | 7.2 | 1.7
2008-08-04 | 22:15 | 17.03 | 37 | 8.62 | 89.3 | 57 | 7.2 | 1.8
2008-08-04 | 22:30 | 17.02 | 37 | 8.62 | 89.3 | 57 | 7.19 | 2.1
2008-08-04 | 22:45 | 17 | 37 | 8.63 | 89.3 | 57 | 7.19 | 1.8
2008-08-04 | 23:00 | 16.98 | 37 | 8.63 | 89.3 | 57 | 7.18 | 1.8
2008-08-04 | 23:15 | 16.96 | 37 | 8.64 | 89.3 | 57 | 7.17 | 1.8
2008-08-04 | 23:30 | 16.94 | 37 | 8.65 | 89.3 | 57 | 7.17 | 1.8
2008-08-04 | 23:45 | 16.91 | 37 | 8.65 | 89.3 | 57 | 7.17 | 1.8
2008-08-05 | 0:00 | 16.88 | 37 | 8.66 | 89.4 | 57 | 7.17 | 2
2008-08-05 | 0:15 | 16.85 | 37 | 8.66 | 89.3 | 57 | 7.16 | 2
2008-08-05 | 0:30 | 16.82 | 37 | 8.67 | 89.4 | 57 | 7.17 | 1.8
2008-08-05 | 0:45 | 16.78 | 37 | 8.68 | 89.4 | 57 | 7.17 | 1.8
2008-08-05 | 1:01 | 16.74 | 37 | 8.68 | 89.3 | 57 | 7.16 | 1.8
2008-08-05 | 1:16 | 16.69 | 37 | 8.69 | 89.4 | 57 | 7.16 | 1.9
2008-08-05 | 1:31 | 16.64 | 37 | 8.69 | 89.3 | 57 | 7.16 | 2.6
2008-08-05 | 1:46 | 16.6 | 37 | 8.71 | 89.3 | 57 | 7.16 | 1.9
2008-08-05 | 2:01 | 16.55 | 37 | 8.72 | 89.4 | 57 | 7.15 | 1.8
2008-08-05 | 2:16 | 16.5 | 37 | 8.73 | 89.4 | 57 | 7.15 | 1.9
2008-08-05 | 2:31 | 16.44 | 37 | 8.74 | 89.4 | 57 | 7.14 | 1.9
2008-08-05 | 2:46 | 16.39 | 37 | 8.75 | 89.4 | 57 | 7.15 | 1.8
2008-08-05 | 3:01 | 16.34 | 37 | 8.76 | 89.4 | 58 | 7.14 | 1.8
2008-08-05 | 3:16 | 16.28 | 37 | 8.77 | 89.4 | 58 | 7.15 | 2
2008-08-05 | 3:31 | 16.22 | 37 | 8.78 | 89.4 | 58 | 7.15 | 2
2008-08-05 | 3:46 | 16.16 | 37 | 8.8 | 89.4 | 58 | 7.15 | 2.1
2008-08-05 | 4:01 | 16.11 | 37 | 8.81 | 89.5 | 58 | 7.15 | 2.2
2008-08-05 | 4:16 | 16.05 | 37 | 8.82 | 89.5 | 58 | 7.14 | 2
2008-08-05 | 4:31 | 15.99 | 37 | 8.84 | 89.5 | 58 | 7.14 | 2
2008-08-05 | 4:46 | 15.92 | 37 | 8.85 | 89.5 | 58 | 7.14 | 2.1
2008-08-05 | 5:01 | 15.86 | 37 | 8.86 | 89.5 | 58 | 7.15 | 2
2008-08-05 | 5:16 | 15.8 | 37 | 8.87 | 89.5 | 58 | 7.15 | 2.2
2008-08-05 | 5:31 | 15.74 | 37 | 8.88 | 89.5 | 58 | 7.14 | 2.8
2008-08-05 | 5:46 | 15.67 | 37 | 8.9 | 89.5 | 58 | 7.14 | 6.5
2008-08-05 | 6:01 | 15.61 | 37 | 8.92 | 89.6 | 58 | 7.14 | 2.1
2008-08-05 | 6:16 | 15.56 | 37 | 8.93 | 89.7 | 58 | 7.14 | 2
2008-08-05 | 6:31 | 15.5 | 37 | 8.96 | 89.8 | 58 | 7.15 | 2
2008-08-05 | 6:46 | 15.45 | 37 | 8.99 | 90 | 58 | 7.15 | 1.9
2008-08-05 | 7:01 | 15.41 | 37 | 9.01 | 90.2 | 58 | 7.16 | 1.9
2008-08-05 | 7:16 | 15.37 | 37 | 9.04 | 90.4 | 58 | 7.17 | 2.1
2008-08-05 | 7:31 | 15.33 | 37 | 9.07 | 90.6 | 58 | 7.19 | 2.3
2008-08-05 | 7:46 | 15.31 | 37 | 9.1 | 90.9 | 58 | 7.19 | 1.9
2008-08-05 | 8:01 | 15.3 | 37 | 9.14 | 91.2 | 58 | 7.21 | 1.9
2008-08-05 | 8:16 | 15.29 | 37 | 9.16 | 91.4 | 58 | 7.22 | 1.9
2008-08-05 | 8:31 | 15.3 | 37 | 9.19 | 91.7 | 58 | 7.25 | 2
2008-08-05 | 8:46 | 15.32 | 37 | 9.21 | 92 | 58 | 7.26 | 2
2008-08-05 | 9:01 | 15.35 | 37 | 9.24 | 92.3 | 58 | 7.59 | 2.4
2008-08-05 | 9:16 | 15.38 | 37 | 9.26 | 92.6 | 58 | 7.48 | 1.8
2008-08-05 | 9:31 | 15.42 | 37 | 9.28 | 92.9 | 58 | 7.41 | 1.9
2008-08-05 | 9:46 | 15.48 | 37 | 9.3 | 93.2 | 58 | 7.84 | 2.1
2008-08-05 | 10:01 | 15.53 | 37 | 9.32 | 93.5 | 58 | 7.91 | 1.9
2008-08-05 | 10:16 | 15.6 | 37 | 9.34 | 93.9 | 58 | 7.93 | 2.1
2008-08-05 | 10:31 | 15.68 | 37 | 9.37 | 94.2 | 58 | 7.95 | 2
2008-08-05 | 10:46 | 15.75 | 37 | 9.38 | 94.6 | 58 | 7.95 | 2.1
2008-08-05 | 11:01 | 15.84 | 37 | 9.39 | 94.9 | 58 | 7.97 | 1.9
2008-08-05 | 11:16 | 15.93 | 37 | 9.41 | 95.2 | 57 | 7.95 | 2
2008-08-05 | 11:31 | 16.03 | 37 | 9.41 | 95.4 | 57 | 7.95 | 1.8
2008-08-05 | 11:46 | 16.13 | 37 | 9.42 | 95.7 | 57 | 7.94 | 1.8
2008-08-05 | 12:01 | 16.24 | 37 | 9.43 | 96 | 57 | 7.93 | 2
2008-08-05 | 12:16 | 16.34 | 37 | 9.43 | 96.3 | 57 | 7.92 | 1.8
2008-08-05 | 12:31 | 16.45 | 37 | 9.43 | 96.5 | 57 | 7.89 | 2
2008-08-05 | 12:46 | 16.54 | 37 | 9.43 | 96.7 | 57 | 7.87 | 1.8
2008-08-05 | 13:00 | 16.64 | 37 | 9.42 | 96.7 | 57 | 7.86 | 1.8
2008-08-05 | 13:15 | 16.73 | 37 | 9.41 | 96.8 | 57 | 7.85 | 1.8
2008-08-05 | 13:30 | 16.83 | 37 | 9.4 | 96.9 | 57 | 7.84 | 1.8
2008-08-05 | 13:45 | 16.91 | 37 | 9.4 | 97.1 | 57 | 7.82 | 1.8
2008-08-05 | 14:00 | 16.99 | 37 | 9.38 | 97.1 | 57 | 7.81 | 2
2008-08-05 | 14:15 | 17.07 | 37 | 9.37 | 97.1 | 57 | 7.81 | 1.9
2008-08-05 | 14:30 | 17.14 | 37 | 9.36 | 97.1 | 57 | 7.8 | 1.8
2008-08-05 | 14:45 | 17.2 | 37 | 9.34 | 97.1 | 57 | 7.8 | 1.9
2008-08-05 | 15:00 | 17.26 | 37 | 9.33 | 97.1 | 57 | 7.8 | 1.8
2008-08-05 | 15:15 | 17.31 | 37 | 9.31 | 97 | 57 | 7.8 | 1.7
2008-08-05 | 15:30 | 17.36 | 37 | 9.29 | 96.9 | 57 | 7.79 | 1.8
2008-08-05 | 15:45 | 17.4 | 37 | 9.27 | 96.7 | 57 | 7.79 | 2.1
2008-08-05 | 16:00 | 17.44 | 37 | 9.25 | 96.6 | 57 | 7.8 | 1.8
2008-08-05 | 16:15 | 17.47 | 37 | 9.24 | 96.5 | 57 | 7.78 | 1.7
2008-08-05 | 16:30 | 17.49 | 37 | 9.22 | 96.3 | 57 | 7.77 | 1.6
2008-08-05 | 16:45 | 17.52 | 37 | 9.19 | 96.1 | 57 | 7.77 | 1.8
2008-08-05 | 17:00 | 17.53 | 37 | 9.17 | 96 | 57 | 7.75 | 1.8
2008-08-05 | 17:15 | 17.54 | 37 | 9.14 | 95.6 | 57 | 7.73 | 1.7
2008-08-05 | 17:30 | 17.55 | 37 | 9.12 | 95.4 | 57 | 7.72 | 1.8
2008-08-05 | 17:45 | 17.54 | 37 | 9.09 | 95.1 | 57 | 7.7 | 1.7
2008-08-05 | 18:00 | 17.53 | 37 | 9.05 | 94.7 | 57 | 7.66 | 1.8
2008-08-05 | 18:15 | 17.51 | 37 | 9 | 94.1 | 57 | 7.64 | 1.8
2008-08-05 | 18:30 | 17.48 | 37 | 8.96 | 93.6 | 57 | 7.58 | 1.7
2008-08-05 | 18:45 | 17.44 | 37 | 8.91 | 93 | 57 | 7.55 | 1.5
2008-08-05 | 19:00 | 17.42 | 37 | 8.85 | 92.4 | 57 | 7.5 | 2
2008-08-05 | 19:15 | 17.38 | 37 | 8.8 | 91.7 | 58 | 7.46 | 1.8
2008-08-05 | 19:30 | 17.34 | 37 | 8.75 | 91.2 | 58 | 7.43 | 2.9
2008-08-05 | 19:45 | 17.33 | 37 | 8.7 | 90.7 | 57 | 7.39 | 2
2008-08-05 | 20:00 | 17.32 | 37 | 8.67 | 90.3 | 57 | 7.36 | 1.8
2008-08-05 | 20:15 | 17.32 | 37 | 8.64 | 90 | 57 | 7.32 | 1.7
2008-08-05 | 20:30 | 17.31 | 37 | 8.61 | 89.7 | 57 | 7.29 | 1.7
2008-08-05 | 20:45 | 17.31 | 37 | 8.59 | 89.5 | 57 | 7.27 | 1.7
2008-08-05 | 21:00 | 17.32 | 37 | 8.58 | 89.4 | 57 | 7.25 | 1.8
2008-08-05 | 21:15 | 17.33 | 37 | 8.57 | 89.3 | 57 | 7.25 | 1.8
2008-08-05 | 21:30 | 17.33 | 37 | 8.57 | 89.3 | 57 | 7.22 | 2
2008-08-05 | 21:45 | 17.33 | 37 | 8.57 | 89.2 | 57 | 7.21 | 1.9
2008-08-05 | 22:00 | 17.33 | 37 | 8.57 | 89.3 | 57 | 7.2 | 1.8
2008-08-05 | 22:15 | 17.33 | 37 | 8.57 | 89.3 | 57 | 7.2 | 2
2008-08-05 | 22:30 | 17.33 | 37 | 8.57 | 89.2 | 57 | 7.19 | 2
2008-08-05 | 22:45 | 17.32 | 37 | 8.57 | 89.3 | 57 | 7.17 | 2.1
2008-08-05 | 23:00 | 17.31 | 37 | 8.57 | 89.3 | 57 | 7.17 | 2
2008-08-05 | 23:15 | 17.3 | 37 | 8.57 | 89.2 | 57 | 7.16 | 1.9
2008-08-05 | 23:30 | 17.28 | 37 | 8.58 | 89.3 | 57 | 7.16 | 2.3
2008-08-05 | 23:45 | 17.26 | 37 | 8.58 | 89.3 | 57 | 7.16 | 2
2008-08-06 | 0:00 | 17.24 | 37 | 8.59 | 89.3 | 57 | 7.15 | 2.3
2008-08-06 | 0:15 | 17.21 | 37 | 8.59 | 89.3 | 57 | 7.14 | 2
2008-08-06 | 0:30 | 17.18 | 37 | 8.59 | 89.2 | 57 | 7.14 | 2.2
2008-08-06 | 0:45 | 17.14 | 37 | 8.6 | 89.3 | 57 | 7.14 | 2
2008-08-06 | 1:01 | 17.11 | 37 | 8.61 | 89.3 | 57 | 7.13 | 1.8
2008-08-06 | 1:16 | 17.08 | 37 | 8.61 | 89.3 | 57 | 7.13 | 1.9
2008-08-06 | 1:31 | 17.04 | 37 | 8.62 | 89.3 | 57 | 7.12 | 2.1
2008-08-06 | 1:46 | 17 | 37 | 8.63 | 89.3 | 58 | 7.12 | 2
2008-08-06 | 2:01 | 16.96 | 37 | 8.63 | 89.3 | 58 | 7.12 | 2
2008-08-06 | 2:16 | 16.92 | 37 | 8.65 | 89.3 | 58 | 7.13 | 2
2008-08-06 | 2:31 | 16.87 | 37 | 8.66 | 89.3 | 58 | 7.13 | 1.9
2008-08-06 | 2:46 | 16.82 | 37 | 8.66 | 89.3 | 58 | 7.12 | 1.9
2008-08-06 | 3:01 | 16.77 | 37 | 8.68 | 89.4 | 58 | 7.13 | 2
2008-08-06 | 3:16 | 16.72 | 37 | 8.69 | 89.4 | 58 | 7.12 | 2
2008-08-06 | 3:31 | 16.67 | 37 | 8.7 | 89.4 | 58 | 7.12 | 2
2008-08-06 | 3:46 | 16.62 | 37 | 8.71 | 89.4 | 58 | 7.12 | 2.4
2008-08-06 | 4:01 | 16.57 | 38 | 8.72 | 89.4 | 58 | 7.12 | 2.1
2008-08-06 | 4:16 | 16.51 | 38 | 8.73 | 89.4 | 58 | 7.12 | 2
2008-08-06 | 4:31 | 16.45 | 38 | 8.74 | 89.4 | 58 | 7.13 | 2.2
2008-08-06 | 4:46 | 16.39 | 38 | 8.76 | 89.5 | 58 | 7.12 | 2
2008-08-06 | 5:01 | 16.34 | 38 | 8.76 | 89.4 | 58 | 7.12 | 2.5
2008-08-06 | 5:16 | 16.28 | 38 | 8.77 | 89.4 | 58 | 7.12 | 2.3
2008-08-06 | 5:31 | 16.22 | 38 | 8.79 | 89.4 | 58 | 7.13 | 2.1
2008-08-06 | 5:46 | 16.17 | 38 | 8.8 | 89.5 | 58 | 7.12 | 2.7
2008-08-06 | 6:01 | 16.13 | 38 | 8.81 | 89.5 | 58 | 7.13 | 2
2008-08-06 | 6:16 | 16.08 | 38 | 8.83 | 89.7 | 58 | 7.13 | 2.1
2008-08-06 | 6:31 | 16.05 | 38 | 8.87 | 90 | 58 | 7.14 | 2
2008-08-06 | 6:46 | 16.02 | 38 | 8.9 | 90.2 | 58 | 7.16 | 2.1
2008-08-06 | 7:01 | 15.99 | 38 | 8.92 | 90.4 | 58 | 7.16 | 2.1
2008-08-06 | 7:16 | 15.95 | 38 | 8.95 | 90.6 | 58 | 7.17 | 2
2008-08-06 | 7:31 | 15.92 | 38 | 8.96 | 90.6 | 58 | 7.18 | 2.3
2008-08-06 | 7:46 | 15.9 | 38 | 8.98 | 90.8 | 58 | 7.18 | 2.1
2008-08-06 | 8:01 | 15.88 | 38 | 9.01 | 91 | 58 | 7.2 | 2.3
2008-08-06 | 8:16 | 15.87 | 38 | 9.01 | 91 | 58 | 7.19 | 2
2008-08-06 | 8:31 | 15.85 | 38 | 9 | 90.9 | 58 | 7.2 | 2.2
2008-08-06 | 8:46 | 15.85 | 38 | 9.01 | 91 | 58 | 7.19 | 2
2008-08-06 | 9:01 | 15.85 | 38 | 9.02 | 91.1 | 58 | 7.21 | 2.1
2008-08-06 | 9:16 | 15.84 | 38 | 9.02 | 91.1 | 58 | 7.2 | 2
2008-08-06 | 9:31 | 15.83 | 38 | 9.02 | 91.1 | 58 | 7.2 | 2.1
2008-08-06 | 9:46 | 15.82 | 38 | 9.05 | 91.3 | 58 | 7.22 | 2.1
2008-08-06 | 10:01 | 15.83 | 38 | 9.11 | 91.9 | 58 | 7.26 | 2.1
2008-08-06 | 10:16 | 15.83 | 38 | 9.15 | 92.3 | 58 | 7.28 | 2
2008-08-06 | 10:31 | 15.84 | 38 | 9.19 | 92.8 | 58 | 7.32 | 2.2
2008-08-06 | 10:46 | 15.84 | 38 | 9.21 | 93 | 58 | 7.31 | 2
2008-08-06 | 11:01 | 15.83 | 38 | 9.2 | 92.9 | 58 | 7.32 | 2.1
2008-08-06 | 11:16 | 15.83 | 37 | 9.21 | 92.9 | 58 | 7.32 | 2.1
2008-08-06 | 11:31 | 15.84 | 37 | 9.22 | 93.1 | 58 | 7.33 | 2.3
2008-08-06 | 11:46 | 15.86 | 37 | 9.22 | 93.1 | 58 | 7.34 | 2.4
2008-08-06 | 12:01 | 15.9 | 37 | 9.27 | 93.7 | 58 | 7.4 | 2
2008-08-06 | 12:16 | 15.96 | 37 | 9.32 | 94.4 | 58 | 7.46 | 2
2008-08-06 | 12:31 | 15.97 | 37 | 9.29 | 94 | 58 | 7.39 | 2
2008-08-06 | 12:46 | 15.98 | 37 | 9.29 | 94.1 | 58 | 7.45 | 2.1
2008-08-06 | 13:00 | 15.99 | 37 | 9.26 | 93.8 | 58 | 7.4 | 2
2008-08-06 | 13:15 | 15.98 | 37 | 9.2 | 93.1 | 57 | 7.37 | 2.2
2008-08-06 | 13:30 | 16 | 37 | 9.2 | 93.3 | 57 | 7.41 | 2
2008-08-06 | 13:45 | 16.09 | 37 | 9.27 | 94.1 | 57 | 7.56 | 2
2008-08-06 | 14:00 | 16.23 | 37 | 9.34 | 95.1 | 57 | 7.71 | 2
2008-08-06 | 14:15 | 16.38 | 37 | 9.41 | 96.1 | 57 | 7.64 | 1.8
2008-08-06 | 14:30 | 16.44 | 37 | 9.44 | 96.5 | 57 | 7.63 | 2.1
2008-08-06 | 14:45 | 16.54 | 37 | 9.47 | 97 | 57 | 7.98 | 2.4
2008-08-06 | 15:00 | 16.66 | 37 | 9.47 | 97.3 | 57 | 8 | 1.8
2008-08-06 | 15:15 | 16.77 | 37 | 9.46 | 97.4 | 57 | 7.98 | 2
2008-08-06 | 15:30 | 16.85 | 37 | 9.44 | 97.4 | 57 | 7.99 | 2
2008-08-06 | 15:45 | 16.93 | 37 | 9.42 | 97.3 | 57 | 7.99 | 2
2008-08-06 | 16:00 | 16.98 | 37 | 9.4 | 97.2 | 57 | 7.99 | 1.8
2008-08-06 | 16:15 | 17.03 | 37 | 9.36 | 96.9 | 57 | 8 | 1.7
2008-08-06 | 16:30 | 17.07 | 37 | 9.34 | 96.8 | 57 | 8 | 1.7
2008-08-06 | 16:45 | 17.01 | 37 | 9.26 | 95.8 | 57 | 7.81 | 2
2008-08-06 | 17:00 | 16.9 | 37 | 9.15 | 94.4 | 57 | 7.74 | 2.1
2008-08-06 | 17:15 | 16.88 | 37 | 9.11 | 94 | 57 | 7.91 | 2
2008-08-06 | 17:30 | 16.93 | 37 | 9.13 | 94.3 | 57 | 7.81 | 2
2008-08-06 | 17:45 | 16.92 | 37 | 9.1 | 94 | 57 | 7.75 | 2
2008-08-06 | 18:00 | 16.87 | 37 | 9.09 | 93.8 | 57 | 7.66 | 1.9
2008-08-06 | 18:15 | 16.86 | 37 | 9.1 | 93.9 | 57 | 7.72 | 2.1
2008-08-06 | 18:30 | 16.87 | 37 | 9.09 | 93.7 | 57 | 7.54 | 2
2008-08-06 | 18:45 | 16.85 | 37 | 9.04 | 93.3 | 57 | 7.51 | 1.8
2008-08-06 | 19:00 | 16.83 | 37 | 9.02 | 93 | 57 | 7.49 | 1.7
2008-08-06 | 19:15 | 16.81 | 37 | 8.97 | 92.5 | 57 | 7.45 | 1.7
2008-08-06 | 19:30 | 16.78 | 37 | 8.9 | 91.6 | 57 | 7.4 | 1.8
2008-08-06 | 19:45 | 16.75 | 37 | 8.84 | 91 | 57 | 7.36 | 1.8
2008-08-06 | 20:00 | 16.73 | 37 | 8.81 | 90.6 | 57 | 7.32 | 1.7
2008-08-06 | 20:15 | 16.71 | 37 | 8.78 | 90.3 | 57 | 7.29 | 1.7
2008-08-06 | 20:30 | 16.7 | 37 | 8.76 | 90.1 | 57 | 7.25 | 2.8
2008-08-06 | 20:45 | 16.69 | 37 | 8.75 | 89.9 | 57 | 7.23 | 1.8
2008-08-06 | 21:00 | 16.67 | 37 | 8.73 | 89.8 | 57 | 7.21 | 1.9
2008-08-06 | 21:15 | 16.66 | 37 | 8.73 | 89.7 | 58 | 7.2 | 2
2008-08-06 | 21:30 | 16.64 | 37 | 8.73 | 89.6 | 58 | 7.19 | 1.7
2008-08-06 | 21:45 | 16.63 | 37 | 8.73 | 89.6 | 58 | 7.17 | 1.9
2008-08-06 | 22:00 | 16.61 | 37 | 8.73 | 89.6 | 58 | 7.16 | 1.7
2008-08-06 | 22:15 | 16.6 | 37 | 8.73 | 89.6 | 58 | 7.14 | 1.8
2008-08-06 | 22:30 | 16.59 | 37 | 8.73 | 89.6 | 58 | 7.14 | 1.8
2008-08-06 | 22:45 | 16.58 | 37 | 8.74 | 89.6 | 58 | 7.13 | 2
2008-08-06 | 23:00 | 16.57 | 37 | 8.74 | 89.6 | 58 | 7.13 | 2
2008-08-06 | 23:15 | 16.55 | 37 | 8.74 | 89.6 | 58 | 7.13 | 1.8
2008-08-06 | 23:30 | 16.53 | 38 | 8.74 | 89.6 | 58 | 7.11 | 1.9
2008-08-06 | 23:45 | 16.51 | 37 | 8.75 | 89.6 | 58 | 7.12 | 1.8
2008-08-07 | 0:00 | 16.49 | 37 | 8.75 | 89.6 | 58 | 7.12 | 1.6
2008-08-07 | 0:15 | 16.47 | 37 | 8.76 | 89.6 | 58 | 7.12 | 1.8
2008-08-07 | 0:30 | 16.44 | 37 | 8.76 | 89.6 | 58 | 7.1 | 1.8
2008-08-07 | 0:45 | 16.42 | 37 | 8.76 | 89.5 | 58 | 7.1 | 2.6
2008-08-07 | 1:01 | 16.39 | 37 | 8.77 | 89.6 | 58 | 7.1 | 1.8
2008-08-07 | 1:16 | 16.37 | 37 | 8.77 | 89.6 | 58 | 7.09 | 1.7
2008-08-07 | 1:31 | 16.35 | 37 | 8.78 | 89.6 | 58 | 7.09 | 2
2008-08-07 | 1:46 | 16.32 | 37 | 8.78 | 89.6 | 58 | 7.09 | 2.1
2008-08-07 | 2:01 | 16.29 | 37 | 8.79 | 89.6 | 58 | 7.09 | 1.8
2008-08-07 | 2:16 | 16.25 | 37 | 8.79 | 89.5 | 58 | 7.09 | 2.4
2008-08-07 | 2:31 | 16.21 | 37 | 8.8 | 89.6 | 58 | 7.09 | 2
2008-08-07 | 2:46 | 16.17 | 37 | 8.81 | 89.6 | 58 | 7.09 | 2.2
2008-08-07 | 3:01 | 16.13 | 37 | 8.82 | 89.6 | 58 | 7.09 | 2
2008-08-07 | 3:16 | 16.08 | 37 | 8.83 | 89.6 | 58 | 7.1 | 2
2008-08-07 | 3:31 | 16.03 | 37 | 8.83 | 89.6 | 58 | 7.1 | 2.1
2008-08-07 | 3:46 | 15.98 | 37 | 8.85 | 89.6 | 58 | 7.1 | 2.4
2008-08-07 | 4:01 | 15.92 | 37 | 8.85 | 89.6 | 58 | 7.1 | 1.9
2008-08-07 | 4:16 | 15.87 | 38 | 8.87 | 89.6 | 58 | 7.09 | 1.9
2008-08-07 | 4:31 | 15.81 | 38 | 8.89 | 89.7 | 58 | 7.1 | 2.3
2008-08-07 | 4:46 | 15.75 | 38 | 8.89 | 89.6 | 58 | 7.09 | 2.2
2008-08-07 | 5:01 | 15.68 | 38 | 8.9 | 89.6 | 58 | 7.09 | 2
2008-08-07 | 5:16 | 15.62 | 38 | 8.92 | 89.7 | 58 | 7.1 | 2.1
2008-08-07 | 5:31 | 15.57 | 38 | 8.93 | 89.7 | 58 | 7.1 | 2.1
2008-08-07 | 5:46 | 15.51 | 38 | 8.94 | 89.6 | 58 | 7.1 | 2.2
2008-08-07 | 6:01 | 15.46 | 38 | 8.96 | 89.7 | 58 | 7.08 | 2.4
2008-08-07 | 6:16 | 15.41 | 37 | 8.98 | 89.8 | 58 | 7.09 | 2
2008-08-07 | 6:31 | 15.36 | 38 | 8.99 | 89.9 | 58 | 7.1 | 2.1
2008-08-07 | 6:46 | 15.33 | 38 | 9.03 | 90.1 | 58 | 7.12 | 2
2008-08-07 | 7:01 | 15.28 | 38 | 9.05 | 90.3 | 58 | 7.12 | 2
2008-08-07 | 7:16 | 15.25 | 38 | 9.06 | 90.3 | 58 | 7.13 | 2
2008-08-07 | 7:31 | 15.22 | 38 | 9.07 | 90.4 | 58 | 7.14 | 2.1
2008-08-07 | 7:46 | 15.2 | 38 | 9.13 | 90.9 | 58 | 7.19 | 2.3
2008-08-07 | 8:01 | 15.19 | 38 | 9.18 | 91.5 | 58 | 7.23 | 2
2008-08-07 | 8:16 | 15.17 | 38 | 9.23 | 91.8 | 58 | 7.22 | 2
2008-08-07 | 8:31 | 15.17 | 38 | 9.28 | 92.4 | 58 | 7.32 | 2.1
2008-08-07 | 8:46 | 15.18 | 38 | 9.32 | 92.8 | 58 | 7.32 | 2
2008-08-07 | 9:01 | 15.19 | 38 | 9.35 | 93.1 | 58 | 7.4 | 2
2008-08-07 | 9:16 | 15.17 | 38 | 9.32 | 92.7 | 58 | 7.28 | 2.1
2008-08-07 | 9:31 | 15.13 | 37 | 9.25 | 92 | 58 | 7.25 | 2.2
2008-08-07 | 9:46 | 15.12 | 37 | 9.2 | 91.4 | 58 | 7.24 | 2.1
2008-08-07 | 10:01 | 15.12 | 38 | 9.19 | 91.4 | 58 | 7.24 | 2.2
2008-08-07 | 10:16 | 15.12 | 37 | 9.22 | 91.7 | 58 | 7.33 | 2
2008-08-07 | 10:31 | 15.13 | 37 | 9.26 | 92.1 | 58 | 7.32 | 2
2008-08-07 | 10:46 | 15.17 | 37 | 9.33 | 92.9 | 58 | 7.41 | 2.1
2008-08-07 | 11:01 | 15.25 | 37 | 9.41 | 93.9 | 58 | 7.71 | 2.1
2008-08-07 | 11:16 | 15.33 | 37 | 9.47 | 94.6 | 57 | 7.68 | 1.9
2008-08-07 | 11:31 | 15.38 | 37 | 9.51 | 95.1 | 58 | 7.75 | 2
2008-08-07 | 11:46 | 15.51 | 37 | 9.56 | 95.8 | 57 | 7.85 | 2.2
2008-08-07 | 12:01 | 15.68 | 37 | 9.57 | 96.3 | 57 | 7.72 | 2.1
2008-08-07 | 12:16 | 15.75 | 37 | 9.55 | 96.3 | 57 | 7.76 | 2
2008-08-07 | 12:31 | 15.83 | 37 | 9.55 | 96.4 | 57 | 7.72 | 2.1
2008-08-07 | 12:46 | 15.97 | 37 | 9.54 | 96.6 | 57 | 7.86 | 1.9
2008-08-07 | 13:00 | 16.06 | 37 | 9.52 | 96.6 | 57 | 7.94 | 2
2008-08-07 | 13:15 | 16.13 | 37 | 9.52 | 96.7 | 57 | 7.92 | 2.1
2008-08-07 | 13:30 | 16.22 | 37 | 9.55 | 97.2 | 57 | 7.97 | 1.8
2008-08-07 | 13:45 | 16.32 | 37 | 9.53 | 97.3 | 57 | 8.01 | 1.9
2008-08-07 | 14:00 | 16.45 | 37 | 9.52 | 97.4 | 57 | 8.08 | 1.9
2008-08-07 | 14:15 | 16.51 | 37 | 9.48 | 97.1 | 57 | 8.07 | 2
2008-08-07 | 14:30 | 16.54 | 37 | 9.44 | 96.7 | 57 | 8.02 | 2.1
2008-08-07 | 14:45 | 16.67 | 37 | 9.43 | 96.9 | 57 | 8.13 | 2
2008-08-07 | 15:00 | 16.77 | 37 | 9.42 | 97 | 57 | 8.15 | 1.8
2008-08-07 | 15:15 | 16.8 | 37 | 9.38 | 96.7 | 57 | 8.1 | 1.9
2008-08-07 | 15:30 | 16.89 | 37 | 9.37 | 96.7 | 57 | 8.11 | 2
2008-08-07 | 15:45 | 16.94 | 37 | 9.36 | 96.7 | 57 | 8.1 | 1.9
2008-08-07 | 16:00 | 16.97 | 37 | 9.35 | 96.7 | 57 | 8.12 | 1.8
2008-08-07 | 16:15 | 17 | 37 | 9.33 | 96.6 | 57 | 8.12 | 2
2008-08-07 | 16:30 | 17.03 | 37 | 9.32 | 96.5 | 57 | 8.13 | 2
2008-08-07 | 16:45 | 16.98 | 37 | 9.22 | 95.4 | 57 | 7.74 | 1.8
2008-08-07 | 17:00 | 16.88 | 37 | 9.1 | 93.9 | 57 | 7.66 | 1.9
2008-08-07 | 17:15 | 16.84 | 37 | 9.04 | 93.3 | 57 | 7.85 | 1.8
2008-08-07 | 17:30 | 16.82 | 37 | 9.01 | 92.9 | 57 | 7.74 | 2.4
2008-08-07 | 17:45 | 16.82 | 37 | 9.02 | 92.9 | 57 | 7.8 | 1.7
2008-08-07 | 18:00 | 16.78 | 37 | 8.96 | 92.3 | 57 | 7.5 | 1.9
2008-08-07 | 18:15 | 16.75 | 37 | 8.9 | 91.6 | 57 | 7.42 | 1.8
2008-08-07 | 18:30 | 16.73 | 37 | 8.85 | 91.1 | 57 | 7.36 | 2.2
2008-08-07 | 18:45 | 16.72 | 37 | 8.79 | 90.4 | 57 | 7.32 | 1.9
2008-08-07 | 19:00 | 16.69 | 37 | 8.75 | 90 | 57 | 7.28 | 1.9
2008-08-07 | 19:15 | 16.68 | 37 | 8.73 | 89.7 | 57 | 7.27 | 2.3
2008-08-07 | 19:30 | 16.67 | 37 | 8.72 | 89.6 | 57 | 7.23 | 2
2008-08-07 | 19:45 | 16.65 | 37 | 8.71 | 89.5 | 57 | 7.23 | 1.8
2008-08-07 | 20:00 | 16.64 | 37 | 8.72 | 89.5 | 57 | 7.19 | 2
2008-08-07 | 20:15 | 16.64 | 37 | 8.71 | 89.5 | 57 | 7.18 | 1.9
2008-08-07 | 20:30 | 16.65 | 37 | 8.71 | 89.5 | 57 | 7.18 | 2.1
2008-08-07 | 20:45 | 16.64 | 37 | 8.71 | 89.5 | 57 | 7.17 | 1.9
2008-08-07 | 21:00 | 16.63 | 37 | 8.7 | 89.3 | 57 | 7.16 | 1.8
2008-08-07 | 21:15 | 16.62 | 37 | 8.71 | 89.4 | 57 | 7.16 | 2
2008-08-07 | 21:30 | 16.6 | 37 | 8.7 | 89.3 | 57 | 7.14 | 1.8
2008-08-07 | 21:45 | 16.58 | 37 | 8.71 | 89.4 | 57 | 7.13 | 2.1
2008-08-07 | 22:00 | 16.57 | 37 | 8.72 | 89.4 | 57 | 7.13 | 1.9
2008-08-07 | 22:15 | 16.55 | 37 | 8.72 | 89.3 | 57 | 7.12 | 1.9
2008-08-07 | 22:30 | 16.54 | 37 | 8.72 | 89.4 | 57 | 7.12 | 2.3
2008-08-07 | 22:45 | 16.54 | 37 | 8.72 | 89.4 | 57 | 7.12 | 2.3
2008-08-07 | 23:00 | 16.55 | 37 | 8.72 | 89.4 | 57 | 7.11 | 2.8
2008-08-07 | 23:15 | 16.55 | 37 | 8.72 | 89.4 | 57 | 7.1 | 2
2008-08-07 | 23:30 | 16.56 | 37 | 8.71 | 89.3 | 57 | 7.09 | 1.9
2008-08-07 | 23:45 | 16.56 | 37 | 8.71 | 89.4 | 57 | 7.1 | 2.2
2008-08-08 | 0:00 | 16.56 | 37 | 8.71 | 89.3 | 57 | 7.09 | 2
2008-08-08 | 0:15 | 16.56 | 37 | 8.72 | 89.4 | 57 | 7.09 | 2.1
2008-08-08 | 0:30 | 16.56 | 37 | 8.71 | 89.3 | 57 | 7.07 | 3.6
2008-08-08 | 0:45 | 16.56 | 37 | 8.71 | 89.3 | 57 | 7.09 | 2.1
2008-08-08 | 1:01 | 16.55 | 37 | 8.71 | 89.3 | 57 | 7.09 | 1.9
2008-08-08 | 1:16 | 16.53 | 37 | 8.72 | 89.3 | 57 | 7.09 | 2.2
2008-08-08 | 1:31 | 16.52 | 37 | 8.72 | 89.3 | 57 | 7.09 | 2
2008-08-08 | 1:46 | 16.49 | 37 | 8.73 | 89.4 | 57 | 7.08 | 2
2008-08-08 | 2:01 | 16.46 | 37 | 8.73 | 89.3 | 57 | 7.08 | 2
2008-08-08 | 2:16 | 16.43 | 37 | 8.74 | 89.4 | 57 | 7.08 | 2.2
2008-08-08 | 2:31 | 16.39 | 37 | 8.74 | 89.3 | 57 | 7.08 | 2.3
2008-08-08 | 2:46 | 16.35 | 37 | 8.75 | 89.3 | 57 | 7.08 | 3
2008-08-08 | 3:01 | 16.32 | 37 | 8.76 | 89.4 | 57 | 7.08 | 2.1
2008-08-08 | 3:16 | 16.28 | 37 | 8.77 | 89.3 | 57 | 7.08 | 2
2008-08-08 | 3:31 | 16.23 | 37 | 8.77 | 89.3 | 57 | 7.08 | 2.1
2008-08-08 | 3:46 | 16.19 | 37 | 8.78 | 89.3 | 57 | 7.08 | 2.1
2008-08-08 | 4:01 | 16.16 | 37 | 8.79 | 89.4 | 57 | 7.09 | 2.1
2008-08-08 | 4:16 | 16.12 | 37 | 8.8 | 89.4 | 57 | 7.09 | 2
2008-08-08 | 4:31 | 16.09 | 37 | 8.81 | 89.4 | 57 | 7.08 | 2.4
2008-08-08 | 4:46 | 16.05 | 37 | 8.81 | 89.3 | 57 | 7.09 | 2.2
2008-08-08 | 5:01 | 16.01 | 37 | 8.82 | 89.4 | 57 | 7.08 | 1.8
2008-08-08 | 5:16 | 15.98 | 37 | 8.83 | 89.4 | 57 | 7.08 | 2.1
2008-08-08 | 5:31 | 15.93 | 37 | 8.83 | 89.4 | 57 | 7.09 | 2.1
2008-08-08 | 5:46 | 15.89 | 37 | 8.84 | 89.4 | 57 | 7.09 | 2.2
2008-08-08 | 6:01 | 15.86 | 37 | 8.85 | 89.4 | 57 | 7.09 | 2.3
2008-08-08 | 6:16 | 15.82 | 37 | 8.87 | 89.5 | 57 | 7.09 | 2.6
2008-08-08 | 6:31 | 15.78 | 37 | 8.88 | 89.6 | 57 | 7.1 | 2.2
2008-08-08 | 6:46 | 15.75 | 37 | 8.9 | 89.7 | 57 | 7.11 | 2.2
2008-08-08 | 7:01 | 15.72 | 37 | 8.94 | 90 | 57 | 7.12 | 2.2
2008-08-08 | 7:16 | 15.7 | 37 | 8.96 | 90.2 | 57 | 7.14 | 2.3
2008-08-08 | 7:31 | 15.67 | 37 | 8.98 | 90.4 | 57 | 7.15 | 2.3
2008-08-08 | 7:46 | 15.65 | 37 | 9.02 | 90.7 | 57 | 7.18 | 2.1
2008-08-08 | 8:01 | 15.64 | 37 | 9.06 | 91.1 | 57 | 7.2 | 2.1
2008-08-08 | 8:16 | 15.64 | 37 | 9.1 | 91.5 | 57 | 7.22 | 2.3
2008-08-08 | 8:31 | 15.65 | 37 | 9.13 | 91.8 | 57 | 7.25 | 2.1
2008-08-08 | 8:46 | 15.67 | 37 | 9.17 | 92.3 | 57 | 7.27 | 2.1
2008-08-08 | 9:01 | 15.7 | 37 | 9.21 | 92.7 | 57 | 7.3 | 2.4
2008-08-08 | 9:16 | 15.74 | 37 | 9.23 | 93 | 57 | 7.35 | 2.1
2008-08-08 | 9:31 | 15.78 | 37 | 9.25 | 93.2 | 57 | 7.36 | 2.2
2008-08-08 | 9:46 | 15.83 | 37 | 9.27 | 93.6 | 57 | 7.42 | 2.3
2008-08-08 | 10:01 | 15.89 | 37 | 9.29 | 93.9 | 57 | 7.49 | 2.3
2008-08-08 | 10:16 | 15.95 | 37 | 9.32 | 94.3 | 56 | 7.53 | 2.3
2008-08-08 | 10:31 | 16.02 | 37 | 9.33 | 94.5 | 57 | 7.55 | 2
2008-08-08 | 10:46 | 16.09 | 37 | 9.33 | 94.8 | 57 | 7.58 | 2.3
2008-08-08 | 11:01 | 16.18 | 37 | 9.34 | 95 | 57 | 7.6 | 2
2008-08-08 | 11:16 | 16.27 | 37 | 9.34 | 95.2 | 57 | 7.64 | 2.2
2008-08-08 | 11:31 | 16.36 | 37 | 9.35 | 95.5 | 57 | 7.67 | 2.1
2008-08-08 | 11:46 | 16.47 | 37 | 9.35 | 95.7 | 57 | 7.69 | 2.2
2008-08-08 | 12:01 | 16.58 | 37 | 9.36 | 96 | 57 | 7.72 | 2
2008-08-08 | 12:16 | 16.7 | 37 | 9.36 | 96.2 | 57 | 7.75 | 2.1
2008-08-08 | 12:31 | 16.8 | 37 | 9.35 | 96.4 | 57 | 7.81 | 2.1
2008-08-08 | 12:46 | 16.91 | 37 | 9.35 | 96.5 | 57 | 7.9 | 2.1
2008-08-08 | 13:00 | 17 | 37 | 9.34 | 96.7 | 57 | 7.95 | 2
2008-08-08 | 13:15 | 17.08 | 37 | 9.34 | 96.8 | 57 | 7.99 | 2
2008-08-08 | 13:30 | 17.17 | 37 | 9.33 | 96.9 | 57 | 8.04 | 2.1
2008-08-08 | 13:45 | 17.24 | 37 | 9.32 | 96.9 | 57 | 8.1 | 2
2008-08-08 | 14:00 | 17.31 | 37 | 9.3 | 96.9 | 57 | 8.14 | 2.1
2008-08-08 | 14:15 | 17.37 | 37 | 9.29 | 96.9 | 57 | 8.15 | 1.8
2008-08-08 | 14:30 | 17.42 | 37 | 9.27 | 96.8 | 57 | 8.16 | 2.1
2008-08-08 | 14:45 | 17.49 | 37 | 9.26 | 96.8 | 57 | 8.17 | 2
2008-08-08 | 15:00 | 17.52 | 37 | 9.24 | 96.6 | 57 | 8.11 | 1.9
2008-08-08 | 15:15 | 17.56 | 37 | 9.23 | 96.6 | 57 | 8.19 | 2.1
2008-08-08 | 15:30 | 17.58 | 37 | 9.21 | 96.5 | 57 | 8.19 | 2
2008-08-08 | 15:45 | 17.6 | 37 | 9.18 | 96.2 | 57 | 8.06 | 2
2008-08-08 | 16:00 | 17.61 | 37 | 9.16 | 96 | 57 | 8.19 | 2.4
2008-08-08 | 16:15 | 17.61 | 37 | 9.16 | 96 | 57 | 8.18 | 2
2008-08-08 | 16:30 | 17.64 | 37 | 9.16 | 96 | 57 | 8.18 | 2
2008-08-08 | 16:45 | 17.66 | 37 | 9.14 | 95.9 | 57 | 8.19 | 1.9
2008-08-08 | 17:00 | 17.66 | 37 | 9.12 | 95.7 | 57 | 8.16 | 2.1
2008-08-08 | 17:15 | 17.66 | 37 | 9.1 | 95.4 | 57 | 8.16 | 2.1
2008-08-08 | 17:30 | 17.66 | 37 | 9.08 | 95.3 | 57 | 8.17 | 1.8
2008-08-08 | 17:45 | 17.65 | 37 | 9.06 | 95.1 | 57 | 8.14 | 2.3
2008-08-08 | 18:00 | 17.63 | 37 | 9.05 | 94.8 | 57 | 8.04 | 1.8
2008-08-08 | 18:15 | 17.57 | 37 | 9.01 | 94.4 | 57 | 7.95 | 2
2008-08-08 | 18:30 | 17.51 | 37 | 8.97 | 93.8 | 57 | 7.79 | 2.1
2008-08-08 | 18:45 | 17.46 | 37 | 8.92 | 93.2 | 56 | 7.72 | 2
2008-08-08 | 19:00 | 17.43 | 37 | 8.88 | 92.7 | 56 | 7.64 | 1.9
2008-08-08 | 19:15 | 17.38 | 37 | 8.82 | 92 | 56 | 7.51 | 2.1
2008-08-08 | 19:30 | 17.34 | 37 | 8.77 | 91.4 | 56 | 7.45 | 2
2008-08-08 | 19:45 | 17.32 | 37 | 8.72 | 90.9 | 56 | 7.38 | 2.1
2008-08-08 | 20:00 | 17.3 | 37 | 8.67 | 90.3 | 57 | 7.31 | 2.2
2008-08-08 | 20:15 | 17.29 | 37 | 8.63 | 89.9 | 57 | 7.27 | 2.1
2008-08-08 | 20:30 | 17.3 | 37 | 8.6 | 89.5 | 56 | 7.23 | 2.5
2008-08-08 | 20:45 | 17.3 | 37 | 8.58 | 89.3 | 56 | 7.21 | 2.3
2008-08-08 | 21:00 | 17.3 | 37 | 8.57 | 89.2 | 57 | 7.19 | 2.3
2008-08-08 | 21:15 | 17.3 | 37 | 8.56 | 89.2 | 57 | 7.17 | 2.2
2008-08-08 | 21:30 | 17.29 | 37 | 8.56 | 89.1 | 57 | 7.17 | 2.1
2008-08-08 | 21:45 | 17.29 | 37 | 8.56 | 89.1 | 57 | 7.15 | 2.1
2008-08-08 | 22:00 | 17.28 | 37 | 8.56 | 89.1 | 57 | 7.15 | 2.2
2008-08-08 | 22:15 | 17.28 | 37 | 8.56 | 89.1 | 56 | 7.13 | 2.1
2008-08-08 | 22:30 | 17.27 | 37 | 8.56 | 89.1 | 57 | 7.12 | 2.1
2008-08-08 | 22:45 | 17.26 | 37 | 8.57 | 89.1 | 57 | 7.12 | 2
2008-08-08 | 23:00 | 17.23 | 37 | 8.57 | 89.1 | 57 | 7.12 | 3
2008-08-08 | 23:15 | 17.21 | 37 | 8.58 | 89.1 | 57 | 7.11 | 2
2008-08-08 | 23:30 | 17.18 | 37 | 8.58 | 89.1 | 57 | 7.11 | 2.3
2008-08-08 | 23:45 | 17.15 | 37 | 8.59 | 89.1 | 57 | 7.1 | 2.3
2008-08-09 | 0:00 | 17.11 | 37 | 8.59 | 89.1 | 57 | 7.1 | 2
2008-08-09 | 0:15 | 17.08 | 37 | 8.6 | 89.1 | 57 | 7.1 | 2
2008-08-09 | 0:30 | 17.04 | 37 | 8.61 | 89.1 | 57 | 7.1 | 2
2008-08-09 | 0:45 | 17 | 37 | 8.62 | 89.2 | 57 | 7.1 | 2.4
2008-08-09 | 1:01 | 16.96 | 37 | 8.63 | 89.2 | 57 | 7.09 | 2
2008-08-09 | 1:16 | 16.93 | 37 | 8.64 | 89.2 | 57 | 7.09 | 2.3
2008-08-09 | 1:31 | 16.89 | 37 | 8.65 | 89.3 | 57 | 7.09 | 2.1
2008-08-09 | 1:46 | 16.84 | 37 | 8.66 | 89.3 | 57 | 7.09 | 2
2008-08-09 | 2:01 | 16.8 | 37 | 8.66 | 89.3 | 57 | 7.09 | 2.1
2008-08-09 | 2:16 | 16.76 | 37 | 8.67 | 89.3 | 57 | 7.08 | 2
2008-08-09 | 2:31 | 16.71 | 37 | 8.68 | 89.3 | 57 | 7.09 | 3
2008-08-09 | 2:46 | 16.66 | 37 | 8.69 | 89.2 | 57 | 7.09 | 2.1
2008-08-09 | 3:01 | 16.61 | 37 | 8.7 | 89.3 | 57 | 7.1 | 2.5
2008-08-09 | 3:16 | 16.56 | 37 | 8.7 | 89.2 | 57 | 7.1 | 2.3
2008-08-09 | 3:31 | 16.5 | 37 | 8.72 | 89.3 | 57 | 7.1 | 2.6
2008-08-09 | 3:46 | 16.45 | 37 | 8.73 | 89.3 | 57 | 7.1 | 2.5
2008-08-09 | 4:01 | 16.4 | 37 | 8.74 | 89.3 | 57 | 7.1 | 2.4
2008-08-09 | 4:16 | 16.34 | 37 | 8.75 | 89.3 | 57 | 7.11 | 2.3
2008-08-09 | 4:31 | 16.29 | 37 | 8.76 | 89.3 | 57 | 7.1 | 2.4
2008-08-09 | 4:46 | 16.23 | 37 | 8.77 | 89.3 | 57 | 7.1 | 2.3
2008-08-09 | 5:01 | 16.17 | 37 | 8.79 | 89.4 | 57 | 7.1 | 2.2
2008-08-09 | 5:16 | 16.11 | 37 | 8.8 | 89.4 | 57 | 7.1 | 2.8
2008-08-09 | 5:31 | 16.05 | 37 | 8.81 | 89.4 | 57 | 7.1 | 2.7
2008-08-09 | 5:46 | 15.99 | 37 | 8.82 | 89.4 | 57 | 7.09 | 2.5
2008-08-09 | 6:01 | 15.93 | 37 | 8.83 | 89.3 | 57 | 7.1 | 2.5
2008-08-09 | 6:16 | 15.88 | 37 | 8.85 | 89.4 | 57 | 7.1 | 2.9
2008-08-09 | 6:31 | 15.83 | 37 | 8.88 | 89.6 | 57 | 7.11 | 2.6
2008-08-09 | 6:46 | 15.78 | 37 | 8.9 | 89.7 | 57 | 7.13 | 2.6
2008-08-09 | 7:01 | 15.74 | 37 | 8.94 | 90.1 | 57 | 7.14 | 2.8
2008-08-09 | 7:16 | 15.71 | 37 | 8.98 | 90.5 | 57 | 7.16 | 2.8
2008-08-09 | 7:31 | 15.68 | 37 | 9.02 | 90.7 | 57 | 7.18 | 2.7
2008-08-09 | 7:46 | 15.66 | 37 | 9.05 | 91 | 57 | 7.2 | 2.8
2008-08-09 | 8:01 | 15.64 | 37 | 9.08 | 91.3 | 57 | 7.21 | 2.6
2008-08-09 | 8:16 | 15.62 | 37 | 9.11 | 91.5 | 57 | 7.23 | 2.8
2008-08-09 | 8:31 | 15.62 | 37 | 9.14 | 91.8 | 57 | 7.23 | 3
2008-08-09 | 8:46 | 15.62 | 37 | 9.17 | 92.1 | 57 | 7.25 | 2.6
2008-08-09 | 9:01 | 15.62 | 37 | 9.2 | 92.5 | 57 | 7.29 | 2.6
2008-08-09 | 9:16 | 15.64 | 37 | 9.22 | 92.7 | 57 | 7.31 | 2.6
2008-08-09 | 9:31 | 15.66 | 37 | 9.24 | 92.9 | 57 | 7.32 | 2.8
2008-08-09 | 9:46 | 15.68 | 37 | 9.26 | 93.2 | 57 | 7.36 | 2.3
2008-08-09 | 10:01 | 15.71 | 37 | 9.28 | 93.5 | 57 | 7.39 | 3.1
2008-08-09 | 10:16 | 15.76 | 37 | 9.3 | 93.8 | 57 | 7.42 | 2.5
2008-08-09 | 10:31 | 15.82 | 37 | 9.33 | 94.1 | 57 | 7.44 | 2.3
2008-08-09 | 10:46 | 15.88 | 37 | 9.34 | 94.4 | 57 | 7.45 | 2.5
2008-08-09 | 11:01 | 15.95 | 37 | 9.35 | 94.7 | 57 | 7.48 | 3.1
2008-08-09 | 11:16 | 16.02 | 37 | 9.36 | 94.9 | 57 | 7.52 | 2.3
2008-08-09 | 11:31 | 16.12 | 37 | 9.39 | 95.4 | 57 | 7.62 | 2.1
2008-08-09 | 11:46 | 16.19 | 37 | 9.39 | 95.5 | 57 | 7.61 | 2.1
2008-08-09 | 12:01 | 16.26 | 37 | 9.38 | 95.6 | 57 | 7.76 | 2.1
2008-08-09 | 12:16 | 16.39 | 37 | 9.42 | 96.2 | 57 | 7.75 | 2.4
2008-08-09 | 12:31 | 16.45 | 37 | 9.4 | 96.2 | 57 | 7.7 | 2.1
2008-08-09 | 12:46 | 16.52 | 37 | 9.4 | 96.3 | 57 | 7.8 | 2
2008-08-09 | 13:00 | 16.58 | 37 | 9.39 | 96.3 | 57 | 7.77 | 2.1
2008-08-09 | 13:15 | 16.64 | 37 | 9.39 | 96.4 | 56 | 7.8 | 2.1
2008-08-09 | 13:30 | 16.72 | 37 | 9.4 | 96.7 | 56 | 7.85 | 2.1
2008-08-09 | 13:45 | 16.78 | 37 | 9.4 | 96.8 | 56 | 7.91 | 2
2008-08-09 | 14:00 | 16.83 | 37 | 9.4 | 96.9 | 57 | 7.97 | 2.1
2008-08-09 | 14:15 | 16.89 | 37 | 9.39 | 97 | 57 | 8.01 | 2.1
2008-08-09 | 14:30 | 16.93 | 37 | 9.39 | 97 | 57 | 8.03 | 2.5
2008-08-09 | 14:45 | 16.97 | 37 | 9.38 | 97 | 57 | 8.07 | 2.1
2008-08-09 | 15:00 | 17 | 37 | 9.37 | 96.9 | 57 | 8.1 | 2.4
2008-08-09 | 15:15 | 17.03 | 37 | 9.36 | 96.9 | 56 | 8.12 | 2.7
2008-08-09 | 15:30 | 17.06 | 37 | 9.34 | 96.8 | 57 | 8.13 | 2.1
2008-08-09 | 15:45 | 17.08 | 36 | 9.33 | 96.7 | 56 | 8.12 | 1.9
2008-08-09 | 16:00 | 17.1 | 36 | 9.32 | 96.6 | 56 | 8.13 | 2
2008-08-09 | 16:15 | 17.12 | 36 | 9.3 | 96.4 | 56 | 8.13 | 2.5
2008-08-09 | 16:30 | 17.13 | 36 | 9.29 | 96.3 | 56 | 8.14 | 1.9
2008-08-09 | 16:45 | 17.13 | 36 | 9.27 | 96.2 | 56 | 8.14 | 2.1
2008-08-09 | 17:00 | 17.13 | 36 | 9.25 | 96 | 56 | 8.14 | 2
2008-08-09 | 17:15 | 17.12 | 36 | 9.22 | 95.6 | 56 | 8.11 | 2.5
2008-08-09 | 17:30 | 17.09 | 36 | 9.21 | 95.5 | 56 | 8.08 | 1.9
2008-08-09 | 17:45 | 17.06 | 36 | 9.18 | 95.1 | 56 | 8.06 | 1.9
2008-08-09 | 18:00 | 17.01 | 36 | 9.15 | 94.7 | 56 | 7.76 | 2
2008-08-09 | 18:15 | 16.95 | 36 | 9.11 | 94.2 | 56 | 7.69 | 2.4
2008-08-09 | 18:30 | 16.89 | 36 | 9.07 | 93.6 | 56 | 7.58 | 2
2008-08-09 | 18:45 | 16.83 | 36 | 9.02 | 93 | 56 | 7.53 | 2
2008-08-09 | 19:00 | 16.77 | 36 | 8.97 | 92.4 | 56 | 7.48 | 2
2008-08-09 | 19:15 | 16.71 | 37 | 8.91 | 91.7 | 56 | 7.43 | 2
2008-08-09 | 19:30 | 16.66 | 37 | 8.87 | 91.1 | 56 | 7.39 | 2
2008-08-09 | 19:45 | 16.63 | 37 | 8.83 | 90.6 | 56 | 7.34 | 2
2008-08-09 | 20:00 | 16.6 | 37 | 8.81 | 90.4 | 56 | 7.31 | 2.5
2008-08-09 | 20:15 | 16.58 | 37 | 8.79 | 90.2 | 56 | 7.28 | 2
2008-08-09 | 20:30 | 16.56 | 37 | 8.78 | 90 | 56 | 7.25 | 2.1
2008-08-09 | 20:45 | 16.55 | 37 | 8.77 | 89.9 | 56 | 7.23 | 2.2
2008-08-09 | 21:00 | 16.54 | 36 | 8.76 | 89.8 | 56 | 7.22 | 2
2008-08-09 | 21:15 | 16.51 | 37 | 8.76 | 89.7 | 56 | 7.21 | 2.1
2008-08-09 | 21:30 | 16.49 | 36 | 8.76 | 89.7 | 56 | 7.2 | 2.1
2008-08-09 | 21:45 | 16.47 | 36 | 8.77 | 89.7 | 56 | 7.19 | 2
2008-08-09 | 22:00 | 16.44 | 36 | 8.78 | 89.8 | 56 | 7.19 | 2
2008-08-09 | 22:15 | 16.41 | 36 | 8.78 | 89.7 | 56 | 7.18 | 2.4
2008-08-09 | 22:30 | 16.38 | 36 | 8.79 | 89.8 | 56 | 7.17 | 2.1
2008-08-09 | 22:45 | 16.34 | 36 | 8.79 | 89.7 | 56 | 7.16 | 2.8
2008-08-09 | 23:00 | 16.31 | 36 | 8.8 | 89.8 | 56 | 7.15 | 2
2008-08-09 | 23:15 | 16.27 | 36 | 8.81 | 89.8 | 56 | 7.16 | 2.1
2008-08-09 | 23:30 | 16.23 | 36 | 8.82 | 89.8 | 56 | 7.15 | 2.4
2008-08-09 | 23:45 | 16.18 | 36 | 8.83 | 89.8 | 56 | 7.15 | 2
2008-08-10 | 0:00 | 16.14 | 36 | 8.84 | 89.8 | 56 | 7.14 | 2
2008-08-10 | 0:15 | 16.1 | 36 | 8.84 | 89.8 | 56 | 7.14 | 2.5
2008-08-10 | 0:30 | 16.06 | 36 | 8.85 | 89.8 | 56 | 7.13 | 2.1
2008-08-10 | 0:45 | 16.03 | 36 | 8.86 | 89.8 | 56 | 7.13 | 2.2
2008-08-10 | 1:01 | 15.99 | 36 | 8.86 | 89.7 | 56 | 7.14 | 2.1
2008-08-10 | 1:16 | 15.95 | 36 | 8.88 | 89.9 | 56 | 7.14 | 2.5
2008-08-10 | 1:31 | 15.91 | 36 | 8.89 | 89.9 | 56 | 7.14 | 2
2008-08-10 | 1:46 | 15.87 | 36 | 8.89 | 89.9 | 56 | 7.14 | 2.3
2008-08-10 | 2:01 | 15.83 | 36 | 8.9 | 89.9 | 56 | 7.14 | 2.2
2008-08-10 | 2:16 | 15.79 | 37 | 8.91 | 89.9 | 56 | 7.12 | 2.5
2008-08-10 | 2:31 | 15.74 | 37 | 8.92 | 89.9 | 56 | 7.13 | 2.3
2008-08-10 | 2:46 | 15.69 | 37 | 8.93 | 89.9 | 56 | 7.12 | 2.1
2008-08-10 | 3:01 | 15.64 | 37 | 8.94 | 89.9 | 56 | 7.13 | 2.3
2008-08-10 | 3:16 | 15.59 | 37 | 8.95 | 89.9 | 56 | 7.12 | 2.5
2008-08-10 | 3:31 | 15.54 | 37 | 8.96 | 89.9 | 56 | 7.13 | 2.1
2008-08-10 | 3:46 | 15.48 | 37 | 8.98 | 90 | 56 | 7.14 | 2.1
2008-08-10 | 4:01 | 15.43 | 37 | 8.99 | 90 | 57 | 7.13 | 2.1
2008-08-10 | 4:16 | 15.38 | 37 | 9 | 90 | 57 | 7.12 | 3.1
2008-08-10 | 4:31 | 15.33 | 37 | 9.01 | 89.9 | 57 | 7.12 | 2.6
2008-08-10 | 4:46 | 15.28 | 37 | 9.02 | 90 | 56 | 7.12 | 3.2
2008-08-10 | 5:01 | 15.23 | 37 | 9.03 | 90 | 56 | 7.12 | 2.1
2008-08-10 | 5:16 | 15.18 | 37 | 9.03 | 90 | 56 | 7.12 | 2.1
2008-08-10 | 5:31 | 15.14 | 37 | 9.04 | 90 | 56 | 7.12 | 2.5
2008-08-10 | 5:46 | 15.1 | 37 | 9.06 | 90 | 57 | 7.12 | 2.3
2008-08-10 | 6:01 | 15.06 | 37 | 9.07 | 90.1 | 57 | 7.13 | 2.4
2008-08-10 | 6:16 | 15.01 | 36 | 9.08 | 90.1 | 56 | 7.12 | 2.4
2008-08-10 | 6:31 | 14.98 | 37 | 9.11 | 90.3 | 56 | 7.13 | 2.3
2008-08-10 | 6:46 | 14.94 | 37 | 9.13 | 90.4 | 56 | 7.14 | 2.3
2008-08-10 | 7:01 | 14.9 | 37 | 9.16 | 90.7 | 56 | 7.17 | 2.8
2008-08-10 | 7:16 | 14.88 | 37 | 9.2 | 91 | 56 | 7.2 | 2.4
2008-08-10 | 7:31 | 14.86 | 36 | 9.25 | 91.5 | 56 | 7.22 | 2.3
2008-08-10 | 7:46 | 14.84 | 36 | 9.29 | 91.8 | 56 | 7.25 | 2.5
2008-08-10 | 8:01 | 14.83 | 36 | 9.33 | 92.2 | 56 | 7.28 | 2.1
2008-08-10 | 8:16 | 14.81 | 36 | 9.34 | 92.2 | 56 | 7.26 | 2.2
2008-08-10 | 8:31 | 14.8 | 36 | 9.34 | 92.2 | 56 | 7.27 | 2.3
2008-08-10 | 8:46 | 14.81 | 36 | 9.37 | 92.5 | 56 | 7.27 | 2.6
2008-08-10 | 9:01 | 14.82 | 36 | 9.36 | 92.5 | 56 | 7.27 | 2.5
2008-08-10 | 9:16 | 14.84 | 36 | 9.39 | 92.8 | 56 | 7.28 | 2.1
2008-08-10 | 9:31 | 14.89 | 36 | 9.41 | 93.1 | 56 | 7.29 | 2.6
2008-08-10 | 9:46 | 14.94 | 36 | 9.42 | 93.3 | 56 | 7.34 | 2.3
2008-08-10 | 10:01 | 15 | 36 | 9.45 | 93.7 | 56 | 7.38 | 2.3
2008-08-10 | 10:16 | 15.07 | 36 | 9.46 | 94 | 56 | 7.41 | 2.2
2008-08-10 | 10:31 | 15.15 | 36 | 9.48 | 94.3 | 56 | 7.43 | 2.1
2008-08-10 | 10:46 | 15.24 | 36 | 9.5 | 94.7 | 56 | 7.47 | 2.2
2008-08-10 | 11:01 | 15.33 | 36 | 9.51 | 95 | 56 | 7.51 | 2.1
2008-08-10 | 11:16 | 15.42 | 36 | 9.52 | 95.3 | 56 | 7.55 | 2
2008-08-10 | 11:31 | 15.52 | 36 | 9.54 | 95.6 | 56 | 7.59 | 2.2
2008-08-10 | 11:46 | 15.61 | 36 | 9.55 | 95.9 | 56 | 7.62 | 2.1
2008-08-10 | 12:01 | 15.71 | 36 | 9.55 | 96.2 | 56 | 7.67 | 2.2
2008-08-10 | 12:16 | 15.81 | 36 | 9.56 | 96.4 | 56 | 7.72 | 2.3
2008-08-10 | 12:31 | 15.9 | 36 | 9.55 | 96.6 | 56 | 7.76 | 2.1
2008-08-10 | 12:46 | 15.99 | 36 | 9.56 | 96.9 | 56 | 7.81 | 2.9
2008-08-10 | 13:00 | 16.08 | 36 | 9.56 | 97 | 56 | 7.86 | 2.1
2008-08-10 | 13:15 | 16.15 | 36 | 9.56 | 97.1 | 56 | 7.91 | 2
2008-08-10 | 13:30 | 16.24 | 36 | 9.54 | 97.2 | 56 | 7.97 | 2.3
2008-08-10 | 13:45 | 16.32 | 36 | 9.54 | 97.3 | 56 | 8.03 | 2.6
2008-08-10 | 14:00 | 16.38 | 36 | 9.53 | 97.3 | 56 | 8.08 | 2.1
2008-08-10 | 14:15 | 16.46 | 36 | 9.52 | 97.4 | 56 | 8.12 | 2.2
2008-08-10 | 14:30 | 16.51 | 36 | 9.49 | 97.2 | 56 | 8.14 | 2.1
2008-08-10 | 14:45 | 16.59 | 36 | 9.49 | 97.4 | 56 | 8.2 | 1.9
2008-08-10 | 15:00 | 16.64 | 36 | 9.48 | 97.3 | 56 | 8.2 | 2
2008-08-10 | 15:15 | 16.69 | 36 | 9.47 | 97.3 | 56 | 8.22 | 2.3
2008-08-10 | 15:30 | 16.73 | 36 | 9.45 | 97.3 | 56 | 8.25 | 1.9
2008-08-10 | 15:45 | 16.72 | 36 | 9.42 | 96.9 | 56 | 8.14 | 2
2008-08-10 | 16:00 | 16.6 | 36 | 9.35 | 95.9 | 56 | 8.17 | 1.8
2008-08-10 | 16:15 | 16.55 | 36 | 9.34 | 95.7 | 56 | 8.25 | 2.1
2008-08-10 | 16:30 | 16.62 | 36 | 9.36 | 96.1 | 56 | 8.23 | 2
2008-08-10 | 16:45 | 16.62 | 36 | 9.34 | 95.9 | 56 | 8.22 | 2
2008-08-10 | 17:00 | 16.54 | 36 | 9.28 | 95.1 | 56 | 7.95 | 2
2008-08-10 | 17:15 | 16.46 | 36 | 9.21 | 94.3 | 56 | 7.89 | 2
2008-08-10 | 17:30 | 16.4 | 36 | 9.15 | 93.5 | 56 | 7.91 | 2.3
2008-08-10 | 17:45 | 16.41 | 36 | 9.19 | 93.9 | 56 | 8.09 | 2
2008-08-10 | 18:00 | 16.49 | 36 | 9.25 | 94.7 | 56 | 7.94 | 2.1
2008-08-10 | 18:15 | 16.55 | 36 | 9.25 | 94.8 | 56 | 7.89 | 1.9
2008-08-10 | 18:30 | 16.56 | 36 | 9.24 | 94.7 | 56 | 7.74 | 1.8
2008-08-10 | 18:45 | 16.54 | 36 | 9.19 | 94.2 | 56 | 7.62 | 2.1
2008-08-10 | 19:00 | 16.52 | 36 | 9.12 | 93.5 | 56 | 7.52 | 1.9
2008-08-10 | 19:15 | 16.48 | 36 | 9.04 | 92.6 | 56 | 7.45 | 1.9
2008-08-10 | 19:30 | 16.44 | 36 | 8.97 | 91.8 | 56 | 7.4 | 2
2008-08-10 | 19:45 | 16.41 | 36 | 8.92 | 91.2 | 56 | 7.36 | 2.1
2008-08-10 | 20:00 | 16.39 | 36 | 8.89 | 90.8 | 56 | 7.31 | 2
2008-08-10 | 20:15 | 16.38 | 37 | 8.87 | 90.6 | 56 | 7.27 | 2
2008-08-10 | 20:30 | 16.37 | 36 | 8.85 | 90.4 | 56 | 7.25 | 1.9
2008-08-10 | 20:45 | 16.37 | 36 | 8.84 | 90.3 | 56 | 7.23 | 2.1
2008-08-10 | 21:00 | 16.37 | 36 | 8.83 | 90.1 | 56 | 7.21 | 2.1
2008-08-10 | 21:15 | 16.37 | 36 | 8.82 | 90.1 | 56 | 7.19 | 2
2008-08-10 | 21:30 | 16.37 | 36 | 8.81 | 90 | 56 | 7.18 | 2.1
2008-08-10 | 21:45 | 16.37 | 36 | 8.82 | 90 | 56 | 7.17 | 2.2
2008-08-10 | 22:00 | 16.37 | 36 | 8.81 | 90 | 56 | 7.18 | 2.1
2008-08-10 | 22:15 | 16.37 | 36 | 8.81 | 90 | 56 | 7.16 | 2.3
2008-08-10 | 22:30 | 16.36 | 36 | 8.81 | 90 | 56 | 7.15 | 2.1
2008-08-10 | 22:45 | 16.36 | 36 | 8.82 | 90 | 56 | 7.14 | 2.1
2008-08-10 | 23:00 | 16.36 | 36 | 8.82 | 90 | 56 | 7.14 | 2
2008-08-10 | 23:15 | 16.35 | 36 | 8.82 | 90 | 56 | 7.13 | 2
2008-08-10 | 23:30 | 16.33 | 36 | 8.82 | 90 | 56 | 7.12 | 2.1
2008-08-10 | 23:45 | 16.31 | 36 | 8.82 | 90 | 56 | 7.12 | 3.1
2008-08-11 | 0:00 | 16.29 | 36 | 8.82 | 89.9 | 56 | 7.12 | 2.3
2008-08-11 | 0:15 | 16.26 | 36 | 8.83 | 90 | 56 | 7.11 | 2.2
2008-08-11 | 0:30 | 16.24 | 36 | 8.84 | 90 | 56 | 7.11 | 2.1
2008-08-11 | 0:45 | 16.21 | 36 | 8.84 | 90 | 56 | 7.1 | 2
2008-08-11 | 1:01 | 16.17 | 36 | 8.86 | 90.1 | 56 | 7.1 | 2.5
2008-08-11 | 1:16 | 16.13 | 36 | 8.86 | 90 | 56 | 7.1 | 2.1
2008-08-11 | 1:31 | 16.09 | 36 | 8.87 | 90 | 56 | 7.1 | 2.1
2008-08-11 | 1:46 | 16.05 | 36 | 8.87 | 90 | 56 | 7.11 | 2.1
2008-08-11 | 2:01 | 16 | 36 | 8.88 | 90 | 56 | 7.1 | 2
2008-08-11 | 2:16 | 15.95 | 36 | 8.9 | 90.1 | 56 | 7.1 | 2.1
2008-08-11 | 2:31 | 15.9 | 36 | 8.91 | 90.1 | 56 | 7.11 | 2.2
2008-08-11 | 2:46 | 15.85 | 36 | 8.92 | 90.1 | 56 | 7.11 | 2.4
2008-08-11 | 3:01 | 15.79 | 36 | 8.93 | 90.1 | 56 | 7.1 | 2.3
2008-08-11 | 3:16 | 15.74 | 36 | 8.93 | 90 | 56 | 7.11 | 2.4
2008-08-11 | 3:31 | 15.69 | 36 | 8.95 | 90 | 56 | 7.11 | 2.6
2008-08-11 | 3:46 | 15.63 | 36 | 8.96 | 90.1 | 56 | 7.12 | 2.3
2008-08-11 | 4:01 | 15.58 | 36 | 8.98 | 90.1 | 56 | 7.11 | 2.4
2008-08-11 | 4:16 | 15.53 | 36 | 8.99 | 90.2 | 56 | 7.11 | 2.1
2008-08-11 | 4:31 | 15.47 | 36 | 8.99 | 90.1 | 56 | 7.11 | 2.3
2008-08-11 | 4:46 | 15.42 | 36 | 9.01 | 90.2 | 56 | 7.12 | 2.4
2008-08-11 | 5:01 | 15.37 | 36 | 9.02 | 90.2 | 56 | 7.11 | 2.6
2008-08-11 | 5:16 | 15.31 | 36 | 9.03 | 90.1 | 56 | 7.11 | 2.2
2008-08-11 | 5:31 | 15.25 | 36 | 9.04 | 90.1 | 56 | 7.1 | 2.1
2008-08-11 | 5:46 | 15.2 | 36 | 9.06 | 90.2 | 56 | 7.11 | 2.3
2008-08-11 | 6:01 | 15.14 | 36 | 9.06 | 90.1 | 56 | 7.11 | 2.3
2008-08-11 | 6:16 | 15.09 | 36 | 9.08 | 90.2 | 56 | 7.13 | 2.3
2008-08-11 | 6:31 | 15.03 | 36 | 9.1 | 90.4 | 56 | 7.13 | 2.1
2008-08-11 | 6:46 | 14.98 | 36 | 9.13 | 90.5 | 56 | 7.14 | 2.1
2008-08-11 | 7:01 | 14.92 | 36 | 9.15 | 90.6 | 56 | 7.15 | 2.3
2008-08-11 | 7:16 | 14.88 | 36 | 9.17 | 90.8 | 56 | 7.16 | 2
2008-08-11 | 7:31 | 14.84 | 36 | 9.2 | 91 | 56 | 7.15 | 2.1
2008-08-11 | 7:46 | 14.81 | 36 | 9.23 | 91.2 | 56 | 7.17 | 2.4
2008-08-11 | 8:01 | 14.79 | 36 | 9.26 | 91.4 | 56 | 7.18 | 2.1
2008-08-11 | 8:16 | 14.78 | 36 | 9.28 | 91.6 | 56 | 7.19 | 2.2
2008-08-11 | 8:31 | 14.77 | 36 | 9.31 | 91.9 | 56 | 7.21 | 2.2
2008-08-11 | 8:46 | 14.79 | 36 | 9.33 | 92.1 | 56 | 7.22 | 2.1
2008-08-11 | 9:01 | 14.81 | 36 | 9.36 | 92.4 | 56 | 7.23 | 2.2
2008-08-11 | 9:16 | 14.85 | 36 | 9.39 | 92.8 | 55 | 7.25 | 2.1
2008-08-11 | 9:31 | 14.89 | 36 | 9.4 | 93 | 55 | 7.28 | 2.1
2008-08-11 | 9:46 | 14.94 | 36 | 9.43 | 93.3 | 55 | 7.33 | 2.1
2008-08-11 | 10:01 | 15 | 36 | 9.44 | 93.7 | 55 | 7.36 | 2.1
2008-08-11 | 10:16 | 15.06 | 36 | 9.47 | 94 | 55 | 7.39 | 2.1
2008-08-11 | 10:31 | 15.14 | 36 | 9.49 | 94.4 | 55 | 7.43 | 2.1
2008-08-11 | 10:46 | 15.22 | 36 | 9.51 | 94.8 | 55 | 7.46 | 2.1
2008-08-11 | 11:01 | 15.32 | 36 | 9.52 | 95.1 | 55 | 7.5 | 2.1
2008-08-11 | 11:16 | 15.41 | 36 | 9.53 | 95.4 | 55 | 7.52 | 2.1
2008-08-11 | 11:31 | 15.51 | 36 | 9.55 | 95.7 | 55 | 7.56 | 2.3
2008-08-11 | 11:46 | 15.61 | 36 | 9.56 | 96 | 55 | 7.6 | 2
2008-08-11 | 12:01 | 15.71 | 36 | 9.56 | 96.3 | 55 | 7.64 | 2.1
2008-08-11 | 12:16 | 15.82 | 36 | 9.57 | 96.5 | 55 | 7.68 | 2.1
2008-08-11 | 12:31 | 15.92 | 36 | 9.56 | 96.7 | 55 | 7.71 | 2
2008-08-11 | 12:46 | 16.02 | 36 | 9.56 | 96.9 | 55 | 7.77 | 2
2008-08-11 | 13:00 | 16.11 | 36 | 9.55 | 97 | 55 | 7.82 | 2
2008-08-11 | 13:15 | 16.2 | 36 | 9.55 | 97.2 | 55 | 7.88 | 2
2008-08-11 | 13:30 | 16.28 | 36 | 9.54 | 97.3 | 55 | 7.93 | 2.3
2008-08-11 | 13:45 | 16.36 | 36 | 9.53 | 97.3 | 55 | 7.99 | 1.9
2008-08-11 | 14:00 | 16.45 | 36 | 9.52 | 97.4 | 55 | 8.04 | 2.1
2008-08-11 | 14:15 | 16.52 | 36 | 9.51 | 97.4 | 55 | 8.07 | 1.7
2008-08-11 | 14:30 | 16.6 | 36 | 9.49 | 97.4 | 55 | 8.14 | 1.9
2008-08-11 | 14:45 | 16.66 | 36 | 9.48 | 97.4 | 55 | 8.16 | 2
2008-08-11 | 15:00 | 16.71 | 36 | 9.47 | 97.4 | 55 | 8.19 | 2
2008-08-11 | 15:15 | 16.76 | 36 | 9.45 | 97.3 | 55 | 8.2 | 2.1
2008-08-11 | 15:30 | 16.8 | 36 | 9.43 | 97.2 | 55 | 8.22 | 1.9
2008-08-11 | 15:45 | 16.84 | 36 | 9.41 | 97.1 | 55 | 8.22 | 1.8
2008-08-11 | 16:00 | 16.87 | 36 | 9.39 | 96.9 | 55 | 8.23 | 2.2
2008-08-11 | 16:15 | 16.89 | 36 | 9.38 | 96.8 | 55 | 8.22 | 1.9
2008-08-11 | 16:30 | 16.91 | 36 | 9.36 | 96.7 | 55 | 8.23 | 1.7
2008-08-11 | 16:45 | 16.92 | 36 | 9.34 | 96.5 | 56 | 8.22 | 2
2008-08-11 | 17:00 | 16.92 | 36 | 9.31 | 96.2 | 56 | 8.21 | 1.8
2008-08-11 | 17:15 | 16.93 | 36 | 9.29 | 95.9 | 56 | 8.19 | 2
2008-08-11 | 17:30 | 16.92 | 36 | 9.27 | 95.7 | 56 | 8.17 | 1.9
2008-08-11 | 17:45 | 16.9 | 36 | 9.23 | 95.3 | 56 | 7.9 | 1.8
2008-08-11 | 18:00 | 16.88 | 36 | 9.2 | 94.9 | 56 | 7.8 | 1.8
2008-08-11 | 18:15 | 16.83 | 36 | 9.15 | 94.4 | 56 | 7.74 | 1.8
2008-08-11 | 18:30 | 16.8 | 36 | 9.1 | 93.8 | 56 | 7.6 | 1.7
2008-08-11 | 18:45 | 16.76 | 36 | 9.04 | 93.1 | 56 | 7.54 | 1.9
2008-08-11 | 19:00 | 16.73 | 36 | 8.99 | 92.5 | 56 | 7.49 | 2
2008-08-11 | 19:15 | 16.7 | 36 | 8.93 | 91.8 | 56 | 7.44 | 1.8
2008-08-11 | 19:30 | 16.68 | 36 | 8.87 | 91.2 | 56 | 7.4 | 2.1
2008-08-11 | 19:45 | 16.66 | 36 | 8.83 | 90.7 | 56 | 7.36 | 1.7
2008-08-11 | 20:00 | 16.67 | 36 | 8.8 | 90.4 | 56 | 7.31 | 1.8
2008-08-11 | 20:15 | 16.67 | 36 | 8.78 | 90.2 | 56 | 7.29 | 1.8
2008-08-11 | 20:30 | 16.68 | 36 | 8.76 | 90 | 55 | 7.25 | 1.8
2008-08-11 | 20:45 | 16.68 | 36 | 8.73 | 89.8 | 55 | 7.23 | 1.7
2008-08-11 | 21:00 | 16.69 | 36 | 8.73 | 89.7 | 55 | 7.22 | 1.8
2008-08-11 | 21:15 | 16.69 | 36 | 8.72 | 89.6 | 55 | 7.2 | 2
2008-08-11 | 21:30 | 16.7 | 36 | 8.72 | 89.6 | 55 | 7.18 | 1.9
2008-08-11 | 21:45 | 16.7 | 36 | 8.71 | 89.5 | 55 | 7.17 | 1.8
2008-08-11 | 22:00 | 16.7 | 36 | 8.71 | 89.5 | 55 | 7.16 | 2.1
2008-08-11 | 22:15 | 16.7 | 36 | 8.71 | 89.6 | 55 | 7.15 | 2.3
2008-08-11 | 22:30 | 16.69 | 36 | 8.71 | 89.6 | 55 | 7.15 | 1.9
2008-08-11 | 22:45 | 16.69 | 36 | 8.71 | 89.6 | 55 | 7.14 | 1.7
2008-08-11 | 23:00 | 16.68 | 36 | 8.72 | 89.6 | 55 | 7.12 | 2.5
2008-08-11 | 23:15 | 16.67 | 36 | 8.71 | 89.5 | 55 | 7.12 | 1.8
2008-08-11 | 23:30 | 16.66 | 36 | 8.72 | 89.5 | 55 | 7.11 | 2.3
2008-08-11 | 23:45 | 16.64 | 36 | 8.72 | 89.5 | 55 | 7.11 | 1.8
2008-08-12 | 0:00 | 16.62 | 36 | 8.72 | 89.5 | 55 | 7.1 | 2
2008-08-12 | 0:15 | 16.6 | 36 | 8.72 | 89.5 | 56 | 7.1 | 1.8
2008-08-12 | 0:30 | 16.58 | 36 | 8.73 | 89.5 | 55 | 7.1 | 1.8
2008-08-12 | 0:45 | 16.55 | 36 | 8.74 | 89.6 | 55 | 7.09 | 2.1
2008-08-12 | 1:01 | 16.52 | 36 | 8.74 | 89.5 | 55 | 7.08 | 1.9
2008-08-12 | 1:16 | 16.5 | 36 | 8.75 | 89.6 | 55 | 7.08 | 2.1
2008-08-12 | 1:31 | 16.47 | 36 | 8.75 | 89.5 | 55 | 7.09 | 1.8
2008-08-12 | 1:46 | 16.43 | 36 | 8.76 | 89.5 | 55 | 7.08 | 2
2008-08-12 | 2:01 | 16.4 | 36 | 8.77 | 89.6 | 55 | 7.08 | 2
2008-08-12 | 2:16 | 16.36 | 36 | 8.77 | 89.5 | 55 | 7.09 | 2
2008-08-12 | 2:31 | 16.32 | 36 | 8.78 | 89.6 | 55 | 7.08 | 2
2008-08-12 | 2:46 | 16.27 | 36 | 8.79 | 89.6 | 55 | 7.09 | 2
2008-08-12 | 3:01 | 16.23 | 36 | 8.8 | 89.5 | 56 | 7.08 | 2
2008-08-12 | 3:16 | 16.18 | 36 | 8.81 | 89.6 | 56 | 7.08 | 2.1
2008-08-12 | 3:31 | 16.14 | 36 | 8.82 | 89.6 | 56 | 7.08 | 2
2008-08-12 | 3:46 | 16.09 | 36 | 8.83 | 89.6 | 56 | 7.09 | 1.9
2008-08-12 | 4:01 | 16.03 | 36 | 8.84 | 89.6 | 56 | 7.09 | 2
2008-08-12 | 4:16 | 15.98 | 36 | 8.85 | 89.6 | 56 | 7.09 | 2
2008-08-12 | 4:31 | 15.93 | 36 | 8.86 | 89.6 | 56 | 7.09 | 2
2008-08-12 | 4:46 | 15.88 | 36 | 8.87 | 89.6 | 56 | 7.09 | 3.1
2008-08-12 | 5:01 | 15.82 | 36 | 8.88 | 89.6 | 56 | 7.09 | 2.5
2008-08-12 | 5:16 | 15.77 | 36 | 8.9 | 89.7 | 56 | 7.09 | 2.1
2008-08-12 | 5:31 | 15.71 | 36 | 8.91 | 89.7 | 56 | 7.08 | 1.9
2008-08-12 | 5:46 | 15.66 | 36 | 8.92 | 89.7 | 56 | 7.1 | 2.1
2008-08-12 | 6:01 | 15.6 | 36 | 8.93 | 89.7 | 56 | 7.1 | 2.3
2008-08-12 | 6:16 | 15.55 | 36 | 8.95 | 89.8 | 56 | 7.1 | 2.2
2008-08-12 | 6:31 | 15.5 | 36 | 8.97 | 89.9 | 56 | 7.1 | 2.4
2008-08-12 | 6:46 | 15.45 | 36 | 8.99 | 90.1 | 56 | 7.12 | 2.3
2008-08-12 | 7:01 | 15.4 | 36 | 9.02 | 90.2 | 56 | 7.13 | 2.1
2008-08-12 | 7:16 | 15.36 | 36 | 9.04 | 90.4 | 56 | 7.14 | 2.1
2008-08-12 | 7:31 | 15.32 | 36 | 9.08 | 90.6 | 56 | 7.15 | 2.1
2008-08-12 | 7:46 | 15.29 | 36 | 9.1 | 90.9 | 55 | 7.15 | 2.1
2008-08-12 | 8:01 | 15.27 | 36 | 9.13 | 91.1 | 55 | 7.16 | 2
2008-08-12 | 8:16 | 15.25 | 36 | 9.16 | 91.3 | 56 | 7.18 | 2.1
2008-08-12 | 8:31 | 15.25 | 36 | 9.18 | 91.5 | 56 | 7.18 | 2.1
2008-08-12 | 8:46 | 15.26 | 36 | 9.21 | 91.8 | 56 | 7.2 | 2.1
2008-08-12 | 9:01 | 15.28 | 36 | 9.24 | 92.2 | 56 | 7.22 | 2.8
2008-08-12 | 9:16 | 15.32 | 36 | 9.27 | 92.5 | 55 | 7.24 | 2
2008-08-12 | 9:31 | 15.35 | 36 | 9.29 | 92.8 | 56 | 7.26 | 2.1
2008-08-12 | 9:46 | 15.4 | 36 | 9.31 | 93.2 | 55 | 7.3 | 2
2008-08-12 | 10:01 | 15.46 | 36 | 9.34 | 93.5 | 55 | 7.34 | 2.1
2008-08-12 | 10:16 | 15.52 | 36 | 9.36 | 93.8 | 55 | 7.36 | 1.9
2008-08-12 | 10:31 | 15.6 | 36 | 9.38 | 94.2 | 55 | 7.4 | 2
2008-08-12 | 10:46 | 15.68 | 36 | 9.4 | 94.6 | 55 | 7.44 | 2.2
2008-08-12 | 11:01 | 15.77 | 36 | 9.42 | 95 | 55 | 7.47 | 2.3
2008-08-12 | 11:16 | 15.87 | 36 | 9.43 | 95.3 | 55 | 7.51 | 1.9
2008-08-12 | 11:31 | 15.96 | 36 | 9.45 | 95.6 | 55 | 7.55 | 1.9
2008-08-12 | 11:46 | 16.07 | 36 | 9.46 | 96 | 55 | 7.6 | 2
2008-08-12 | 12:01 | 16.17 | 36 | 9.46 | 96.2 | 55 | 7.64 | 1.9
2008-08-12 | 12:16 | 16.27 | 36 | 9.47 | 96.5 | 55 | 7.68 | 1.9
2008-08-12 | 12:31 | 16.38 | 36 | 9.47 | 96.7 | 55 | 7.71 | 2
2008-08-12 | 12:46 | 16.48 | 36 | 9.47 | 96.9 | 55 | 7.75 | 1.8
2008-08-12 | 13:00 | 16.58 | 36 | 9.46 | 97 | 55 | 7.81 | 1.8
2008-08-12 | 13:15 | 16.68 | 36 | 9.45 | 97.1 | 55 | 7.87 | 1.9
2008-08-12 | 13:30 | 16.77 | 36 | 9.45 | 97.3 | 55 | 7.92 | 1.9
2008-08-12 | 13:45 | 16.86 | 36 | 9.43 | 97.3 | 55 | 7.98 | 2.5
2008-08-12 | 14:00 | 16.94 | 36 | 9.42 | 97.4 | 55 | 8.04 | 1.8
2008-08-12 | 14:15 | 17.02 | 36 | 9.42 | 97.5 | 55 | 8.1 | 1.8
2008-08-12 | 14:30 | 17.1 | 36 | 9.4 | 97.4 | 55 | 8.17 | 1.7
2008-08-12 | 14:45 | 17.18 | 36 | 9.39 | 97.5 | 55 | 8.17 | 1.8
2008-08-12 | 15:00 | 17.24 | 36 | 9.37 | 97.4 | 55 | 8.17 | 1.8
2008-08-12 | 15:15 | 17.28 | 36 | 9.35 | 97.3 | 55 | 8.19 | 1.7
2008-08-12 | 15:30 | 17.27 | 36 | 9.27 | 96.5 | 55 | 8.09 | 1.8
2008-08-12 | 15:45 | 17.34 | 36 | 9.28 | 96.7 | 55 | 8.2 | 2
2008-08-12 | 16:00 | 17.38 | 36 | 9.3 | 97 | 55 | 8.22 | 1.7
2008-08-12 | 16:15 | 17.37 | 36 | 9.28 | 96.8 | 55 | 8.22 | 1.8
2008-08-12 | 16:30 | 17.39 | 36 | 9.29 | 96.9 | 55 | 8.21 | 1.7
2008-08-12 | 16:45 | 17.38 | 36 | 9.26 | 96.6 | 55 | 8.2 | 1.9
2008-08-12 | 17:00 | 17.39 | 36 | 9.24 | 96.4 | 55 | 8.2 | 1.7
2008-08-12 | 17:15 | 17.38 | 36 | 9.21 | 96.1 | 55 | 8.18 | 1.7
2008-08-12 | 17:30 | 17.37 | 36 | 9.19 | 95.8 | 55 | 8.16 | 1.7
2008-08-12 | 17:45 | 17.35 | 36 | 9.16 | 95.5 | 55 | 8.04 | 1.7
2008-08-12 | 18:00 | 17.33 | 36 | 9.13 | 95.1 | 55 | 7.85 | 2
2008-08-12 | 18:15 | 17.3 | 36 | 9.07 | 94.5 | 55 | 7.89 | 1.8
2008-08-12 | 18:30 | 17.26 | 36 | 9.03 | 93.9 | 55 | 7.76 | 1.7
2008-08-12 | 18:45 | 17.22 | 36 | 8.98 | 93.4 | 55 | 7.69 | 1.8
2008-08-12 | 19:00 | 17.18 | 36 | 8.94 | 92.8 | 55 | 7.6 | 1.8
2008-08-12 | 19:15 | 17.14 | 36 | 8.89 | 92.2 | 55 | 7.52 | 1.6
2008-08-12 | 19:30 | 17.1 | 36 | 8.83 | 91.5 | 55 | 7.43 | 1.8
2008-08-12 | 19:45 | 17.06 | 36 | 8.78 | 91 | 55 | 7.38 | 2.1
2008-08-12 | 20:00 | 17.03 | 36 | 8.75 | 90.6 | 55 | 7.34 | 1.8
2008-08-12 | 20:15 | 17.02 | 36 | 8.71 | 90.2 | 55 | 7.29 | 1.8
2008-08-12 | 20:30 | 17.02 | 36 | 8.69 | 90 | 55 | 7.26 | 1.8
2008-08-12 | 20:45 | 17.03 | 36 | 8.67 | 89.8 | 55 | 7.25 | 1.8
2008-08-12 | 21:00 | 17.05 | 36 | 8.65 | 89.6 | 55 | 7.23 | 2
2008-08-12 | 21:15 | 17.06 | 36 | 8.65 | 89.7 | 55 | 7.21 | 1.8
2008-08-12 | 21:30 | 17.07 | 36 | 8.64 | 89.5 | 55 | 7.19 | 1.7
2008-08-12 | 21:45 | 17.08 | 36 | 8.64 | 89.5 | 55 | 7.18 | 1.7
2008-08-12 | 22:00 | 17.09 | 36 | 8.64 | 89.6 | 55 | 7.17 | 1.9
2008-08-12 | 22:15 | 17.1 | 36 | 8.64 | 89.6 | 55 | 7.17 | 2
2008-08-12 | 22:30 | 17.1 | 36 | 8.64 | 89.6 | 55 | 7.16 | 2
2008-08-12 | 22:45 | 17.09 | 36 | 8.65 | 89.6 | 55 | 7.14 | 2.3
2008-08-12 | 23:00 | 17.08 | 36 | 8.64 | 89.6 | 55 | 7.14 | 2
2008-08-12 | 23:15 | 17.06 | 36 | 8.64 | 89.5 | 55 | 7.13 | 2
2008-08-12 | 23:30 | 17.04 | 36 | 8.65 | 89.6 | 55 | 7.13 | 2
2008-08-12 | 23:45 | 17.03 | 36 | 8.65 | 89.5 | 55 | 7.11 | 1.9
2008-08-13 | 0:00 | 17 | 36 | 8.66 | 89.6 | 55 | 7.1 | 2
2008-08-13 | 0:15 | 16.98 | 36 | 8.66 | 89.6 | 55 | 7.11 | 2.1
2008-08-13 | 0:30 | 16.96 | 36 | 8.67 | 89.6 | 55 | 7.11 | 2
2008-08-13 | 0:45 | 16.93 | 36 | 8.67 | 89.6 | 55 | 7.1 | 1.9
2008-08-13 | 1:01 | 16.9 | 36 | 8.68 | 89.6 | 55 | 7.1 | 2
2008-08-13 | 1:16 | 16.87 | 36 | 8.69 | 89.6 | 55 | 7.09 | 1.9
2008-08-13 | 1:31 | 16.85 | 36 | 8.69 | 89.6 | 55 | 7.09 | 2
2008-08-13 | 1:46 | 16.82 | 36 | 8.69 | 89.6 | 55 | 7.09 | 1.9
2008-08-13 | 2:01 | 16.78 | 36 | 8.7 | 89.6 | 55 | 7.08 | 2
2008-08-13 | 2:16 | 16.75 | 36 | 8.71 | 89.6 | 55 | 7.08 | 2
2008-08-13 | 2:31 | 16.72 | 36 | 8.72 | 89.6 | 55 | 7.08 | 1.9
2008-08-13 | 2:46 | 16.69 | 36 | 8.72 | 89.6 | 55 | 7.08 | 1.9
2008-08-13 | 3:01 | 16.66 | 36 | 8.72 | 89.6 | 55 | 7.08 | 1.9
2008-08-13 | 3:16 | 16.63 | 36 | 8.73 | 89.6 | 55 | 7.08 | 2.3
2008-08-13 | 3:31 | 16.6 | 36 | 8.73 | 89.6 | 55 | 7.07 | 1.9
2008-08-13 | 3:46 | 16.56 | 36 | 8.74 | 89.6 | 55 | 7.08 | 2.5
2008-08-13 | 4:01 | 16.52 | 36 | 8.76 | 89.7 | 55 | 7.09 | 1.9
2008-08-13 | 4:16 | 16.47 | 36 | 8.76 | 89.7 | 55 | 7.08 | 2.1
2008-08-13 | 4:31 | 16.42 | 36 | 8.77 | 89.6 | 55 | 7.09 | 2.1
2008-08-13 | 4:46 | 16.36 | 36 | 8.79 | 89.7 | 55 | 7.08 | 2
2008-08-13 | 5:01 | 16.3 | 36 | 8.8 | 89.7 | 55 | 7.08 | 2
2008-08-13 | 5:16 | 16.24 | 36 | 8.81 | 89.7 | 55 | 7.09 | 2
2008-08-13 | 5:31 | 16.17 | 36 | 8.83 | 89.7 | 55 | 7.09 | 2.1
2008-08-13 | 5:46 | 16.09 | 36 | 8.84 | 89.8 | 56 | 7.09 | 2
2008-08-13 | 6:01 | 16.03 | 36 | 8.85 | 89.8 | 56 | 7.09 | 2.1
2008-08-13 | 6:16 | 15.97 | 36 | 8.87 | 89.8 | 55 | 7.09 | 2
2008-08-13 | 6:31 | 15.9 | 36 | 8.9 | 90 | 55 | 7.1 | 2
2008-08-13 | 6:46 | 15.84 | 36 | 8.93 | 90.2 | 55 | 7.11 | 2
2008-08-13 | 7:01 | 15.79 | 36 | 8.96 | 90.4 | 55 | 7.14 | 2.1
2008-08-13 | 7:16 | 15.74 | 36 | 8.99 | 90.5 | 55 | 7.14 | 2.3
2008-08-13 | 7:31 | 15.69 | 36 | 9.02 | 90.7 | 55 | 7.15 | 2.1
2008-08-13 | 7:46 | 15.65 | 36 | 9.05 | 91 | 55 | 7.16 | 2.1
2008-08-13 | 8:01 | 15.63 | 36 | 9.08 | 91.2 | 55 | 7.17 | 2.1
2008-08-13 | 8:16 | 15.61 | 36 | 9.11 | 91.6 | 55 | 7.18 | 1.9
2008-08-13 | 8:31 | 15.59 | 36 | 9.14 | 91.8 | 55 | 7.2 | 2
2008-08-13 | 8:46 | 15.6 | 36 | 9.17 | 92.1 | 56 | 7.22 | 2
2008-08-13 | 9:01 | 15.61 | 36 | 9.19 | 92.4 | 55 | 7.23 | 2
2008-08-13 | 9:16 | 15.63 | 36 | 9.22 | 92.7 | 55 | 7.24 | 2.1
2008-08-13 | 9:31 | 15.66 | 36 | 9.24 | 93 | 55 | 7.27 | 2
2008-08-13 | 9:46 | 15.7 | 36 | 9.27 | 93.3 | 55 | 7.31 | 2
2008-08-13 | 10:01 | 15.75 | 36 | 9.3 | 93.7 | 55 | 7.33 | 1.8
2008-08-13 | 10:16 | 15.8 | 36 | 9.32 | 94 | 55 | 7.35 | 2.1
2008-08-13 | 10:31 | 15.87 | 36 | 9.34 | 94.4 | 55 | 7.41 | 2
2008-08-13 | 10:46 | 15.94 | 36 | 9.37 | 94.8 | 55 | 7.44 | 2
2008-08-13 | 11:01 | 16.02 | 36 | 9.39 | 95.2 | 55 | 7.48 | 10
2008-08-13 | 11:16 | 16.1 | 36 | 9.4 | 95.4 | 55 | 7.52 | 2
2008-08-13 | 11:31 | 16.19 | 36 | 9.41 | 95.7 | 55 | 7.56 | 2.3
2008-08-13 | 11:46 | 16.28 | 36 | 9.43 | 96.1 | 55 | 7.59 | 2
2008-08-13 | 12:01 | 16.38 | 36 | 9.44 | 96.4 | 55 | 7.63 | 1.8
2008-08-13 | 12:16 | 16.48 | 36 | 9.44 | 96.6 | 55 | 7.67 | 1.8
2008-08-13 | 12:31 | 16.58 | 36 | 9.45 | 96.9 | 55 | 7.72 | 2
2008-08-13 | 12:46 | 16.67 | 36 | 9.44 | 97 | 55 | 7.76 | 2
2008-08-13 | 13:00 | 16.77 | 36 | 9.44 | 97.2 | 55 | 7.8 | 1.6
2008-08-13 | 13:15 | 16.86 | 36 | 9.44 | 97.4 | 55 | 7.85 | 1.8
2008-08-13 | 13:30 | 16.95 | 36 | 9.43 | 97.5 | 55 | 7.9 | 2.1
2008-08-13 | 13:45 | 17.04 | 36 | 9.42 | 97.5 | 55 | 7.95 | 2.1
2008-08-13 | 14:00 | 17.12 | 36 | 9.41 | 97.6 | 55 | 7.98 | 1.7
2008-08-13 | 14:15 | 17.2 | 36 | 9.39 | 97.6 | 55 | 8.04 | 1.8
2008-08-13 | 14:30 | 17.27 | 36 | 9.38 | 97.6 | 55 | 8.1 | 2
2008-08-13 | 14:45 | 17.34 | 36 | 9.36 | 97.6 | 55 | 8.14 | 1.8
2008-08-13 | 15:00 | 17.4 | 36 | 9.35 | 97.6 | 55 | 8.16 | 1.7
2008-08-13 | 15:15 | 17.45 | 36 | 9.33 | 97.5 | 55 | 8.18 | 2.2
2008-08-13 | 15:30 | 17.5 | 36 | 9.32 | 97.4 | 55 | 8.19 | 1.7
2008-08-13 | 15:45 | 17.54 | 36 | 9.29 | 97.2 | 55 | 8.2 | 1.7
2008-08-13 | 16:00 | 17.57 | 36 | 9.28 | 97.1 | 55 | 8.19 | 1.7
2008-08-13 | 16:15 | 17.6 | 36 | 9.26 | 97 | 55 | 8.2 | 1.9
2008-08-13 | 16:30 | 17.62 | 36 | 9.23 | 96.8 | 55 | 8.21 | 1.6
2008-08-13 | 16:45 | 17.63 | 36 | 9.21 | 96.5 | 55 | 8.19 | 4.1
2008-08-13 | 17:00 | 17.63 | 36 | 9.19 | 96.3 | 55 | 8.18 | 1.7
2008-08-13 | 17:15 | 17.63 | 36 | 9.17 | 96.1 | 55 | 8.17 | 1.5
2008-08-13 | 17:30 | 17.62 | 36 | 9.14 | 95.8 | 55 | 8.16 | 1.7
2008-08-13 | 17:45 | 17.6 | 36 | 9.11 | 95.4 | 55 | 7.96 | 1.7
2008-08-13 | 18:00 | 17.57 | 36 | 9.07 | 95 | 55 | 7.73 | 1.7
2008-08-13 | 18:15 | 17.53 | 36 | 9.02 | 94.4 | 55 | 7.75 | 1.7
2008-08-13 | 18:30 | 17.49 | 36 | 8.97 | 93.8 | 55 | 7.64 | 1.5
2008-08-13 | 18:45 | 17.46 | 36 | 8.91 | 93.1 | 55 | 7.57 | 1.7
2008-08-13 | 19:00 | 17.42 | 36 | 8.86 | 92.5 | 55 | 7.52 | 2.3
2008-08-13 | 19:15 | 17.39 | 36 | 8.8 | 91.8 | 55 | 7.46 | 1.9
2008-08-13 | 19:30 | 17.37 | 36 | 8.74 | 91.2 | 55 | 7.42 | 1.9
2008-08-13 | 19:45 | 17.35 | 36 | 8.7 | 90.7 | 55 | 7.36 | 1.7
2008-08-13 | 20:00 | 17.35 | 36 | 8.67 | 90.4 | 55 | 7.32 | 1.7
2008-08-13 | 20:15 | 17.35 | 36 | 8.64 | 90.1 | 55 | 7.28 | 1.8
2008-08-13 | 20:30 | 17.35 | 36 | 8.62 | 89.8 | 55 | 7.26 | 1.7
2008-08-13 | 20:45 | 17.35 | 36 | 8.61 | 89.7 | 55 | 7.24 | 1.9
2008-08-13 | 21:00 | 17.35 | 36 | 8.59 | 89.6 | 55 | 7.22 | 1.7
2008-08-13 | 21:15 | 17.35 | 36 | 8.59 | 89.6 | 55 | 7.21 | 2.1
2008-08-13 | 21:30 | 17.35 | 36 | 8.59 | 89.5 | 55 | 7.19 | 2
2008-08-13 | 21:45 | 17.35 | 36 | 8.59 | 89.6 | 55 | 7.18 | 2
2008-08-13 | 22:00 | 17.35 | 36 | 8.59 | 89.5 | 55 | 7.17 | 1.8
2008-08-13 | 22:15 | 17.34 | 36 | 8.59 | 89.5 | 55 | 7.16 | 2.1
2008-08-13 | 22:30 | 17.34 | 36 | 8.59 | 89.5 | 55 | 7.15 | 2
2008-08-13 | 22:45 | 17.33 | 36 | 8.59 | 89.5 | 55 | 7.14 | 1.8
2008-08-13 | 23:00 | 17.32 | 36 | 8.59 | 89.5 | 55 | 7.14 | 1.8
2008-08-13 | 23:15 | 17.31 | 36 | 8.59 | 89.5 | 55 | 7.12 | 1.8
2008-08-13 | 23:30 | 17.3 | 36 | 8.59 | 89.5 | 55 | 7.12 | 1.8
2008-08-13 | 23:45 | 17.28 | 36 | 8.6 | 89.5 | 55 | 7.11 | 2
2008-08-14 | 0:00 | 17.26 | 36 | 8.6 | 89.5 | 55 | 7.1 | 1.8
2008-08-14 | 0:15 | 17.24 | 36 | 8.61 | 89.5 | 55 | 7.1 | 1.8
2008-08-14 | 0:30 | 17.22 | 36 | 8.62 | 89.6 | 55 | 7.09 | 2.1
2008-08-14 | 0:45 | 17.19 | 36 | 8.62 | 89.6 | 55 | 7.09 | 2
2008-08-14 | 1:01 | 17.16 | 36 | 8.63 | 89.6 | 55 | 7.08 | 2.1
2008-08-14 | 1:16 | 17.14 | 36 | 8.63 | 89.6 | 55 | 7.09 | 1.8
2008-08-14 | 1:31 | 17.1 | 36 | 8.64 | 89.6 | 55 | 7.09 | 1.9
2008-08-14 | 1:46 | 17.07 | 36 | 8.65 | 89.6 | 55 | 7.09 | 2.2
2008-08-14 | 2:01 | 17.03 | 36 | 8.66 | 89.6 | 55 | 7.09 | 1.8
2008-08-14 | 2:16 | 16.99 | 36 | 8.66 | 89.6 | 55 | 7.09 | 1.8
2008-08-14 | 2:31 | 16.94 | 36 | 8.67 | 89.6 | 55 | 7.09 | 2
2008-08-14 | 2:46 | 16.9 | 36 | 8.68 | 89.6 | 55 | 7.09 | 2
2008-08-14 | 3:01 | 16.85 | 36 | 8.69 | 89.6 | 55 | 7.09 | 1.9
2008-08-14 | 3:16 | 16.8 | 36 | 8.7 | 89.6 | 55 | 7.09 | 2.1
2008-08-14 | 3:31 | 16.75 | 36 | 8.71 | 89.7 | 55 | 7.1 | 1.9
2008-08-14 | 3:46 | 16.7 | 36 | 8.72 | 89.7 | 55 | 7.09 | 2
2008-08-14 | 4:01 | 16.65 | 36 | 8.73 | 89.7 | 55 | 7.08 | 1.9
2008-08-14 | 4:16 | 16.6 | 36 | 8.74 | 89.7 | 55 | 7.09 | 2
2008-08-14 | 4:31 | 16.55 | 36 | 8.75 | 89.7 | 55 | 7.09 | 2.1
2008-08-14 | 4:46 | 16.5 | 36 | 8.77 | 89.8 | 55 | 7.1 | 2
2008-08-14 | 5:01 | 16.44 | 36 | 8.78 | 89.8 | 55 | 7.09 | 2
2008-08-14 | 5:16 | 16.38 | 36 | 8.79 | 89.8 | 55 | 7.1 | 2
2008-08-14 | 5:31 | 16.33 | 36 | 8.8 | 89.8 | 55 | 7.1 | 2
2008-08-14 | 5:46 | 16.27 | 36 | 8.82 | 89.8 | 55 | 7.09 | 2
2008-08-14 | 6:01 | 16.21 | 36 | 8.83 | 89.8 | 55 | 7.1 | 2.1
2008-08-14 | 6:16 | 16.15 | 36 | 8.85 | 89.9 | 55 | 7.11 | 2.1
2008-08-14 | 6:31 | 16.09 | 36 | 8.87 | 90 | 55 | 7.1 | 2
2008-08-14 | 6:46 | 16.04 | 36 | 8.9 | 90.3 | 56 | 7.12 | 2.1
2008-08-14 | 7:01 | 15.99 | 36 | 8.93 | 90.5 | 56 | 7.13 | 2.3
2008-08-14 | 7:16 | 15.94 | 36 | 8.97 | 90.8 | 55 | 7.14 | 2.8
2008-08-14 | 7:31 | 15.9 | 36 | 9 | 91 | 55 | 7.16 | 2.1
2008-08-14 | 7:46 | 15.87 | 36 | 9.04 | 91.3 | 55 | 7.17 | 2
2008-08-14 | 8:01 | 15.85 | 36 | 9.06 | 91.5 | 56 | 7.18 | 2
2008-08-14 | 8:16 | 15.83 | 36 | 9.09 | 91.8 | 55 | 7.19 | 2
2008-08-14 | 8:31 | 15.83 | 36 | 9.11 | 92 | 55 | 7.21 | 2.1
2008-08-14 | 8:46 | 15.83 | 36 | 9.14 | 92.3 | 55 | 7.22 | 2.2
2008-08-14 | 9:01 | 15.85 | 36 | 9.16 | 92.5 | 55 | 7.24 | 1.9
2008-08-14 | 9:16 | 15.88 | 36 | 9.19 | 92.9 | 55 | 7.26 | 1.9
2008-08-14 | 9:31 | 15.91 | 36 | 9.21 | 93.1 | 55 | 7.27 | 2.1
2008-08-14 | 9:46 | 15.96 | 36 | 9.23 | 93.5 | 55 | 7.06 | 1.9
2008-08-14 | 10:01 | 16.01 | 36 | 9.26 | 93.9 | 56 | 7.34 | 2
2008-08-14 | 10:16 | 16.07 | 36 | 9.28 | 94.2 | 56 | 7.34 | 2
2008-08-14 | 10:31 | 16.14 | 37 | 9.3 | 94.5 | 56 | 7.38 | 2
2008-08-14 | 10:46 | 16.22 | 37 | 9.32 | 94.9 | 56 | 7.42 | 1.9
2008-08-14 | 11:01 | 16.3 | 37 | 9.34 | 95.2 | 56 | 7.45 | 1.8
2008-08-14 | 11:16 | 16.39 | 37 | 9.35 | 95.5 | 56 | 7.47 | 2.9
2008-08-14 | 11:31 | 16.48 | 37 | 9.37 | 95.9 | 56 | 7.5 | 1.8
2008-08-14 | 11:46 | 16.58 | 37 | 9.38 | 96.2 | 56 | 7.52 | 2
2008-08-14 | 12:01 | 16.68 | 36 | 9.39 | 96.5 | 56 | 7.54 | 1.8
2008-08-14 | 12:16 | 16.78 | 36 | 9.39 | 96.7 | 56 | 7.57 | 1.8
2008-08-14 | 12:31 | 16.88 | 37 | 9.4 | 97 | 56 | 7.59 | 1.8
2008-08-14 | 12:46 | 16.98 | 37 | 9.41 | 97.3 | 56 | 7.61 | 2
2008-08-14 | 13:00 | 17.07 | 37 | 9.4 | 97.4 | 56 | 7.62 | 1.7
2008-08-14 | 13:15 | 17.16 | 37 | 9.4 | 97.6 | 56 | 7.63 | 1.7
2008-08-14 | 13:30 | 17.25 | 37 | 9.4 | 97.7 | 56 | 7.65 | 2
2008-08-14 | 13:45 | 17.33 | 37 | 9.38 | 97.7 | 56 | 7.66 | 1.9
2008-08-14 | 14:00 | 17.41 | 37 | 9.37 | 97.8 | 56 | 7.68 | 2.3
2008-08-14 | 14:15 | 17.48 | 37 | 9.36 | 97.9 | 56 | 7.7 | 1.7
2008-08-14 | 14:30 | 17.56 | 37 | 9.34 | 97.8 | 56 | 7.71 | 1.6
2008-08-14 | 14:45 | 17.62 | 37 | 9.33 | 97.8 | 56 | 7.72 | 1.8
2008-08-14 | 15:00 | 17.68 | 37 | 9.32 | 97.8 | 56 | 7.71 | 2
2008-08-14 | 15:15 | 17.73 | 37 | 9.3 | 97.7 | 56 | 7.73 | 1.7
2008-08-14 | 15:30 | 17.78 | 37 | 9.28 | 97.6 | 57 | 7.75 | 1.7
2008-08-14 | 15:45 | 17.82 | 37 | 9.27 | 97.5 | 56 | 7.75 | 1.7
2008-08-14 | 16:00 | 17.85 | 37 | 9.24 | 97.3 | 56 | 7.75 | 1.8
2008-08-14 | 16:15 | 17.88 | 37 | 9.22 | 97.2 | 57 | 7.75 | 1.5
2008-08-14 | 16:30 | 17.9 | 37 | 9.2 | 97 | 57 | 7.75 | 1.7
2008-08-14 | 16:45 | 17.91 | 37 | 9.18 | 96.8 | 57 | 7.75 | 1.7
2008-08-14 | 17:00 | 17.92 | 37 | 9.15 | 96.5 | 57 | 7.74 | 1.7
2008-08-14 | 17:15 | 17.92 | 37 | 9.13 | 96.2 | 57 | 7.73 | 2.1
2008-08-14 | 17:30 | 17.92 | 37 | 9.09 | 95.9 | 57 | 7.71 | 1.9
2008-08-14 | 17:45 | 17.9 | 37 | 9.07 | 95.6 | 57 | 7.66 | 1.6
2008-08-14 | 18:00 | 17.87 | 37 | 9.01 | 94.9 | 57 | 7.63 | 1.5
2008-08-14 | 18:15 | 17.83 | 37 | 8.96 | 94.3 | 57 | 7.59 | 1.6
2008-08-14 | 18:30 | 17.79 | 37 | 8.9 | 93.6 | 57 | 7.56 | 1.7
2008-08-14 | 18:45 | 17.75 | 37 | 8.84 | 92.9 | 57 | 7.52 | 1.5
2008-08-14 | 19:00 | 17.72 | 37 | 8.8 | 92.4 | 57 | 7.48 | 3.6
2008-08-14 | 19:15 | 17.7 | 37 | 8.75 | 91.9 | 57 | 7.44 | 2
2008-08-14 | 19:30 | 17.67 | 37 | 8.71 | 91.4 | 57 | 7.41 | 1.7
2008-08-14 | 19:45 | 17.66 | 37 | 8.67 | 90.9 | 57 | 7.37 | 1.7
2008-08-14 | 20:00 | 17.65 | 37 | 8.64 | 90.6 | 57 | 7.34 | 1.7
2008-08-14 | 20:15 | 17.64 | 37 | 8.6 | 90.2 | 57 | 7.31 | 1.8
2008-08-14 | 20:30 | 17.64 | 37 | 8.58 | 90 | 56 | 7.28 | 1.5
2008-08-14 | 20:45 | 17.63 | 37 | 8.56 | 89.8 | 57 | 7.27 | 2.5
2008-08-14 | 21:00 | 17.63 | 37 | 8.55 | 89.7 | 57 | 7.25 | 1.6
2008-08-14 | 21:15 | 17.62 | 37 | 8.55 | 89.6 | 57 | 7.23 | 1.8
2008-08-14 | 21:30 | 17.62 | 37 | 8.55 | 89.6 | 57 | 7.22 | 2
2008-08-14 | 21:45 | 17.61 | 37 | 8.55 | 89.6 | 57 | 7.21 | 1.8
2008-08-14 | 22:00 | 17.61 | 37 | 8.55 | 89.6 | 57 | 7.2 | 1.8
2008-08-14 | 22:15 | 17.6 | 37 | 8.55 | 89.6 | 57 | 7.18 | 1.8
2008-08-14 | 22:30 | 17.6 | 37 | 8.55 | 89.6 | 57 | 7.18 | 1.8
2008-08-14 | 22:45 | 17.59 | 37 | 8.55 | 89.6 | 57 | 7.17 | 2
2008-08-14 | 23:00 | 17.58 | 37 | 8.56 | 89.6 | 57 | 7.17 | 1.8
2008-08-14 | 23:15 | 17.57 | 37 | 8.56 | 89.6 | 57 | 7.17 | 1.8
2008-08-14 | 23:30 | 17.56 | 37 | 8.56 | 89.6 | 57 | 7.16 | 1.9
2008-08-14 | 23:45 | 17.54 | 37 | 8.56 | 89.6 | 57 | 7.15 | 1.8
2008-08-15 | 0:00 | 17.52 | 37 | 8.56 | 89.5 | 57 | 7.15 | 1.7
2008-08-15 | 0:15 | 17.5 | 37 | 8.57 | 89.6 | 57 | 7.15 | 1.8
2008-08-15 | 0:30 | 17.47 | 37 | 8.58 | 89.6 | 57 | 7.15 | 2
2008-08-15 | 0:45 | 17.44 | 37 | 8.58 | 89.6 | 57 | 7.13 | 2.1
2008-08-15 | 1:01 | 17.41 | 37 | 8.59 | 89.6 | 57 | 7.14 | 2
2008-08-15 | 1:16 | 17.38 | 36 | 8.59 | 89.6 | 56 | 7.14 | 1.8
2008-08-15 | 1:31 | 17.34 | 36 | 8.6 | 89.6 | 56 | 7.13 | 1.8
2008-08-15 | 1:46 | 17.3 | 36 | 8.61 | 89.6 | 56 | 7.13 | 1.8
2008-08-15 | 2:01 | 17.26 | 36 | 8.61 | 89.6 | 56 | 7.12 | 1.8
2008-08-15 | 2:16 | 17.23 | 36 | 8.62 | 89.6 | 56 | 7.13 | 1.7
2008-08-15 | 2:31 | 17.18 | 36 | 8.63 | 89.6 | 56 | 7.12 | 1.7
2008-08-15 | 2:46 | 17.14 | 36 | 8.64 | 89.7 | 56 | 7.12 | 1.7
2008-08-15 | 3:01 | 17.1 | 36 | 8.64 | 89.6 | 56 | 7.12 | 1.8
2008-08-15 | 3:16 | 17.05 | 36 | 8.65 | 89.6 | 56 | 7.11 | 1.8
2008-08-15 | 3:31 | 17 | 36 | 8.67 | 89.7 | 56 | 7.13 | 1.7
2008-08-15 | 3:46 | 16.94 | 36 | 8.68 | 89.7 | 56 | 7.12 | 1.9
2008-08-15 | 4:01 | 16.89 | 36 | 8.69 | 89.7 | 56 | 7.12 | 2.1
2008-08-15 | 4:16 | 16.83 | 36 | 8.7 | 89.7 | 56 | 7.12 | 1.8
2008-08-15 | 4:31 | 16.77 | 36 | 8.71 | 89.7 | 56 | 7.12 | 1.9
2008-08-15 | 4:46 | 16.72 | 36 | 8.72 | 89.7 | 56 | 7.12 | 2
2008-08-15 | 5:01 | 16.66 | 36 | 8.73 | 89.7 | 56 | 7.11 | 1.8
2008-08-15 | 5:16 | 16.6 | 36 | 8.75 | 89.7 | 56 | 7.12 | 2.1
2008-08-15 | 5:31 | 16.53 | 36 | 8.76 | 89.8 | 56 | 7.12 | 1.9
2008-08-15 | 5:46 | 16.47 | 36 | 8.78 | 89.8 | 56 | 7.11 | 2
2008-08-15 | 6:01 | 16.41 | 36 | 8.79 | 89.8 | 56 | 7.11 | 2
2008-08-15 | 6:16 | 16.34 | 36 | 8.8 | 89.8 | 56 | 7.12 | 2
2008-08-15 | 6:31 | 16.28 | 36 | 8.83 | 90 | 56 | 7.11 | 1.9
2008-08-15 | 6:46 | 16.22 | 37 | 8.86 | 90.2 | 56 | 7.12 | 2
2008-08-15 | 7:01 | 16.17 | 36 | 8.89 | 90.4 | 56 | 7.12 | 2
2008-08-15 | 7:16 | 16.11 | 36 | 8.92 | 90.6 | 56 | 7.13 | 2
2008-08-15 | 7:31 | 16.07 | 36 | 8.95 | 90.8 | 56 | 7.14 | 1.9
2008-08-15 | 7:46 | 16.03 | 36 | 8.98 | 91.1 | 56 | 7.16 | 1.8
2008-08-15 | 8:01 | 16 | 36 | 9.01 | 91.3 | 56 | 7.16 | 2
2008-08-15 | 8:16 | 15.98 | 36 | 9.04 | 91.6 | 56 | 7.17 | 1.9
2008-08-15 | 8:31 | 15.96 | 36 | 9.07 | 91.8 | 56 | 7.19 | 1.8
2008-08-15 | 8:46 | 15.96 | 36 | 9.1 | 92.2 | 56 | 7.2 | 2
2008-08-15 | 9:01 | 15.97 | 36 | 9.13 | 92.4 | 56 | 7.22 | 2.9
2008-08-15 | 9:16 | 16 | 36 | 9.16 | 92.8 | 56 | 7.23 | 1.7
2008-08-15 | 9:31 | 16.03 | 36 | 9.18 | 93.1 | 56 | 7.24 | 1.8
2008-08-15 | 9:46 | 16.07 | 36 | 9.2 | 93.3 | 56 | 7.27 | 2
2008-08-15 | 10:01 | 16.12 | 36 | 9.23 | 93.7 | 56 | 7.3 | 1.9
2008-08-15 | 10:16 | 16.18 | 36 | 9.25 | 94.1 | 56 | 7.32 | 1.7
2008-08-15 | 10:31 | 16.25 | 36 | 9.27 | 94.5 | 56 | 7.36 | 1.9
2008-08-15 | 10:46 | 16.33 | 36 | 9.3 | 94.9 | 56 | 7.39 | 2
2008-08-15 | 11:01 | 16.41 | 36 | 9.32 | 95.2 | 56 | 7.42 | 1.8
2008-08-15 | 11:16 | 16.49 | 36 | 9.33 | 95.5 | 56 | 7.45 | 1.7
2008-08-15 | 11:31 | 16.58 | 36 | 9.34 | 95.8 | 55 | 7.48 | 1.7
2008-08-15 | 11:46 | 16.68 | 36 | 9.35 | 96.1 | 55 | 7.5 | 1.6
2008-08-15 | 12:01 | 16.77 | 36 | 9.36 | 96.4 | 55 | 7.53 | 1.7
2008-08-15 | 12:16 | 16.87 | 36 | 9.38 | 96.8 | 55 | 7.56 | 1.7
2008-08-15 | 12:31 | 16.97 | 36 | 9.37 | 96.9 | 55 | 7.58 | 1.8
2008-08-15 | 12:46 | 17.07 | 36 | 9.38 | 97.2 | 55 | 7.6 | 1.9
2008-08-15 | 13:00 | 17.16 | 36 | 9.38 | 97.3 | 55 | 7.63 | 1.6
2008-08-15 | 13:15 | 17.25 | 36 | 9.38 | 97.5 | 55 | 7.64 | 1.7
2008-08-15 | 13:30 | 17.33 | 36 | 9.37 | 97.6 | 55 | 7.66 | 1.6
2008-08-15 | 13:45 | 17.41 | 36 | 9.36 | 97.7 | 55 | 7.67 | 1.5
2008-08-15 | 14:00 | 17.49 | 36 | 9.35 | 97.7 | 55 | 7.68 | 1.7
2008-08-15 | 14:15 | 17.56 | 36 | 9.34 | 97.7 | 55 | 7.7 | 1.7
2008-08-15 | 14:30 | 17.63 | 36 | 9.32 | 97.7 | 55 | 7.7 | 1.6
2008-08-15 | 14:45 | 17.69 | 36 | 9.31 | 97.7 | 55 | 7.71 | 1.8
2008-08-15 | 15:00 | 17.74 | 36 | 9.29 | 97.6 | 55 | 7.72 | 1.7
2008-08-15 | 15:15 | 17.79 | 36 | 9.27 | 97.6 | 55 | 7.73 | 1.5
2008-08-15 | 15:30 | 17.84 | 36 | 9.26 | 97.5 | 55 | 7.74 | 2.3
2008-08-15 | 15:45 | 17.88 | 36 | 9.24 | 97.4 | 55 | 7.74 | 1.8
2008-08-15 | 16:00 | 17.91 | 36 | 9.22 | 97.2 | 55 | 7.75 | 1.5
2008-08-15 | 16:15 | 17.93 | 36 | 9.2 | 97.1 | 55 | 7.76 | 1.5
2008-08-15 | 16:30 | 17.94 | 36 | 9.18 | 96.9 | 55 | 7.76 | 1.8
2008-08-15 | 16:45 | 17.95 | 36 | 9.15 | 96.6 | 55 | 7.76 | 2
2008-08-15 | 17:00 | 17.96 | 36 | 9.13 | 96.4 | 55 | 7.76 | 1.5
2008-08-15 | 17:15 | 17.96 | 36 | 9.11 | 96.1 | 55 | 7.74 | 1.6
2008-08-15 | 17:30 | 17.95 | 36 | 9.08 | 95.8 | 55 | 7.72 | 1.5
2008-08-15 | 17:45 | 17.93 | 36 | 9.05 | 95.4 | 55 | 7.65 | 1.4
2008-08-15 | 18:00 | 17.91 | 36 | 9 | 94.9 | 55 | 7.61 | 1.5
2008-08-15 | 18:15 | 17.87 | 36 | 8.96 | 94.3 | 55 | 7.59 | 1.8
2008-08-15 | 18:30 | 17.83 | 36 | 8.9 | 93.7 | 55 | 7.55 | 1.7
2008-08-15 | 18:45 | 17.8 | 36 | 8.86 | 93.2 | 55 | 7.52 | 1.5
2008-08-15 | 19:00 | 17.77 | 36 | 8.79 | 92.4 | 55 | 7.48 | 1.8
2008-08-15 | 19:15 | 17.73 | 36 | 8.73 | 91.7 | 55 | 7.44 | 1.7
2008-08-15 | 19:30 | 17.72 | 36 | 8.69 | 91.2 | 55 | 7.4 | 1.5
2008-08-15 | 19:45 | 17.7 | 36 | 8.64 | 90.7 | 55 | 7.36 | 1.5
2008-08-15 | 20:00 | 17.7 | 36 | 8.6 | 90.3 | 55 | 7.32 | 1.6
2008-08-15 | 20:15 | 17.69 | 36 | 8.57 | 90 | 55 | 7.3 | 1.6
2008-08-15 | 20:30 | 17.69 | 36 | 8.55 | 89.7 | 55 | 7.28 | 1.6
2008-08-15 | 20:45 | 17.69 | 36 | 8.54 | 89.6 | 55 | 7.26 | 1.8
2008-08-15 | 21:00 | 17.68 | 36 | 8.52 | 89.5 | 55 | 7.24 | 1.7
2008-08-15 | 21:15 | 17.68 | 36 | 8.52 | 89.4 | 55 | 7.22 | 1.8
2008-08-15 | 21:30 | 17.68 | 36 | 8.51 | 89.3 | 55 | 7.21 | 1.7
2008-08-15 | 21:45 | 17.68 | 36 | 8.52 | 89.4 | 55 | 7.19 | 1.7
2008-08-15 | 22:00 | 17.68 | 36 | 8.52 | 89.4 | 55 | 7.18 | 1.7
2008-08-15 | 22:15 | 17.68 | 36 | 8.52 | 89.4 | 55 | 7.18 | 2
2008-08-15 | 22:30 | 17.68 | 36 | 8.51 | 89.3 | 55 | 7.16 | 1.6
2008-08-15 | 22:45 | 17.67 | 36 | 8.51 | 89.3 | 55 | 7.16 | 1.8
2008-08-15 | 23:00 | 17.67 | 36 | 8.51 | 89.3 | 55 | 7.14 | 1.7
2008-08-15 | 23:15 | 17.66 | 36 | 8.51 | 89.3 | 55 | 7.14 | 1.7
2008-08-15 | 23:30 | 17.65 | 36 | 8.52 | 89.3 | 55 | 7.12 | 1.7
2008-08-15 | 23:45 | 17.64 | 36 | 8.52 | 89.3 | 55 | 7.12 | 1.7
2008-08-16 | 0:00 | 17.62 | 36 | 8.53 | 89.4 | 55 | 7.13 | 2
2008-08-16 | 0:15 | 17.6 | 36 | 8.53 | 89.3 | 55 | 7.13 | 1.6
2008-08-16 | 0:30 | 17.58 | 36 | 8.53 | 89.3 | 55 | 7.14 | 1.6
2008-08-16 | 0:45 | 17.55 | 36 | 8.53 | 89.3 | 55 | 7.13 | 1.9
2008-08-16 | 1:01 | 17.53 | 36 | 8.54 | 89.3 | 55 | 7.12 | 1.8
2008-08-16 | 1:16 | 17.5 | 36 | 8.54 | 89.3 | 55 | 7.11 | 1.8
2008-08-16 | 1:31 | 17.47 | 36 | 8.55 | 89.4 | 55 | 7.1 | 2
2008-08-16 | 1:46 | 17.43 | 36 | 8.55 | 89.3 | 55 | 7.1 | 1.8
2008-08-16 | 2:01 | 17.4 | 36 | 8.56 | 89.3 | 55 | 7.1 | 1.6
2008-08-16 | 2:16 | 17.36 | 36 | 8.57 | 89.3 | 55 | 7.1 | 2.5
2008-08-16 | 2:31 | 17.32 | 36 | 8.57 | 89.3 | 55 | 7.1 | 2
2008-08-16 | 2:46 | 17.28 | 36 | 8.58 | 89.4 | 55 | 7.09 | 2
2008-08-16 | 3:01 | 17.24 | 36 | 8.59 | 89.4 | 55 | 7.09 | 1.8
2008-08-16 | 3:16 | 17.2 | 36 | 8.6 | 89.4 | 55 | 7.09 | 1.7
2008-08-16 | 3:31 | 17.16 | 36 | 8.61 | 89.4 | 55 | 7.08 | 1.9
2008-08-16 | 3:46 | 17.1 | 36 | 8.62 | 89.4 | 55 | 7.09 | 1.8
2008-08-16 | 4:01 | 17.05 | 36 | 8.63 | 89.4 | 56 | 7.1 | 1.8
2008-08-16 | 4:16 | 16.99 | 36 | 8.64 | 89.4 | 55 | 7.1 | 1.8
2008-08-16 | 4:31 | 16.93 | 36 | 8.65 | 89.4 | 56 | 7.09 | 1.7
2008-08-16 | 4:46 | 16.88 | 36 | 8.67 | 89.4 | 56 | 7.09 | 2.1
2008-08-16 | 5:01 | 16.82 | 36 | 8.68 | 89.4 | 56 | 7.09 | 2
2008-08-16 | 5:16 | 16.76 | 36 | 8.69 | 89.5 | 56 | 7.1 | 1.9
2008-08-16 | 5:31 | 16.71 | 36 | 8.7 | 89.5 | 56 | 7.11 | 2.1
2008-08-16 | 5:46 | 16.64 | 36 | 8.71 | 89.5 | 56 | 7.1 | 2
2008-08-16 | 6:01 | 16.58 | 36 | 8.73 | 89.5 | 56 | 7.09 | 1.9
2008-08-16 | 6:16 | 16.52 | 36 | 8.74 | 89.6 | 56 | 7.1 | 1.8
2008-08-16 | 6:31 | 16.46 | 36 | 8.77 | 89.7 | 56 | 7.11 | 2
2008-08-16 | 6:46 | 16.4 | 36 | 8.8 | 89.9 | 56 | 7.11 | 1.9
2008-08-16 | 7:01 | 16.34 | 36 | 8.83 | 90.1 | 56 | 7.12 | 2
2008-08-16 | 7:16 | 16.29 | 36 | 8.86 | 90.4 | 56 | 7.12 | 1.8
2008-08-16 | 7:31 | 16.25 | 36 | 8.9 | 90.6 | 56 | 7.13 | 2
2008-08-16 | 7:46 | 16.2 | 36 | 8.93 | 90.9 | 56 | 7.15 | 1.8
2008-08-16 | 8:01 | 16.17 | 36 | 8.97 | 91.2 | 56 | 7.16 | 1.8
2008-08-16 | 8:16 | 16.14 | 36 | 9 | 91.5 | 56 | 7.18 | 1.8
2008-08-16 | 8:31 | 16.12 | 36 | 9.02 | 91.6 | 56 | 7.19 | 2
2008-08-16 | 8:46 | 16.11 | 36 | 9.06 | 92 | 56 | 7.2 | 1.9
2008-08-16 | 9:01 | 16.12 | 36 | 9.09 | 92.3 | 56 | 7.22 | 1.8
2008-08-16 | 9:16 | 16.14 | 36 | 9.11 | 92.6 | 56 | 7.23 | 1.7
2008-08-16 | 9:31 | 16.17 | 36 | 9.14 | 92.9 | 56 | 7.25 | 2
2008-08-16 | 9:46 | 16.2 | 36 | 9.16 | 93.2 | 56 | 7.28 | 2.2
2008-08-16 | 10:01 | 16.24 | 36 | 9.19 | 93.6 | 56 | 7.3 | 1.7
2008-08-16 | 10:16 | 16.3 | 36 | 9.22 | 94 | 56 | 7.32 | 1.8
2008-08-16 | 10:31 | 16.36 | 36 | 9.24 | 94.3 | 56 | 7.36 | 1.9
2008-08-16 | 10:46 | 16.44 | 36 | 9.26 | 94.7 | 55 | 7.41 | 1.8
2008-08-16 | 11:01 | 16.51 | 36 | 9.27 | 95 | 55 | 7.44 | 1.8
2008-08-16 | 11:16 | 16.59 | 36 | 9.29 | 95.3 | 55 | 7.45 | 1.7
2008-08-16 | 11:31 | 16.68 | 36 | 9.3 | 95.6 | 55 | 7.48 | 1.8
2008-08-16 | 11:46 | 16.77 | 36 | 9.31 | 95.9 | 55 | 7.51 | 1.8
2008-08-16 | 12:01 | 16.87 | 36 | 9.33 | 96.3 | 55 | 7.54 | 1.8
2008-08-16 | 12:16 | 16.97 | 36 | 9.34 | 96.6 | 55 | 7.55 | 1.8
2008-08-16 | 12:31 | 17.07 | 36 | 9.34 | 96.8 | 55 | 7.58 | 1.7
2008-08-16 | 12:46 | 17.16 | 36 | 9.34 | 97 | 55 | 7.61 | 1.6
2008-08-16 | 13:00 | 17.26 | 36 | 9.34 | 97.1 | 55 | 7.63 | 1.8
2008-08-16 | 13:15 | 17.34 | 36 | 9.33 | 97.2 | 55 | 7.64 | 1.7
2008-08-16 | 13:30 | 17.43 | 36 | 9.33 | 97.4 | 55 | 7.66 | 1.8
2008-08-16 | 13:45 | 17.51 | 36 | 9.32 | 97.4 | 55 | 7.68 | 2
2008-08-16 | 14:00 | 17.59 | 36 | 9.3 | 97.4 | 55 | 7.7 | 1.5
2008-08-16 | 14:15 | 17.66 | 36 | 9.29 | 97.4 | 55 | 7.7 | 1.6
2008-08-16 | 14:30 | 17.73 | 36 | 9.28 | 97.5 | 55 | 7.71 | 1.7
2008-08-16 | 14:45 | 17.8 | 36 | 9.27 | 97.5 | 55 | 7.74 | 1.6
2008-08-16 | 15:00 | 17.8 | 36 | 9.21 | 96.9 | 55 | 7.7 | 1.7
2008-08-16 | 15:15 | 17.71 | 36 | 9.12 | 95.8 | 55 | 7.64 | 1.7
2008-08-16 | 15:30 | 17.67 | 36 | 9.05 | 95 | 55 | 7.61 | 1.7
2008-08-16 | 15:45 | 17.69 | 36 | 9.04 | 94.9 | 55 | 7.62 | 1.7
2008-08-16 | 16:00 | 17.91 | 36 | 9.11 | 96 | 55 | 7.72 | 1.6
2008-08-16 | 16:15 | 18.05 | 36 | 9.13 | 96.5 | 55 | 7.75 | 1.7
2008-08-16 | 16:30 | 18.13 | 36 | 9.15 | 96.9 | 55 | 7.78 | 1.7
2008-08-16 | 16:45 | 18.04 | 36 | 9.04 | 95.5 | 55 | 7.66 | 1.6
2008-08-16 | 17:00 | 18.08 | 36 | 9.05 | 95.7 | 55 | 7.73 | 1.5
2008-08-16 | 17:15 | 18.12 | 36 | 9.02 | 95.5 | 55 | 7.73 | 1.6
2008-08-16 | 17:30 | 18.08 | 36 | 8.96 | 94.8 | 55 | 7.67 | 1.7
2008-08-16 | 17:45 | 18.02 | 36 | 8.89 | 94 | 55 | 7.62 | 2.2
2008-08-16 | 18:00 | 17.98 | 36 | 8.85 | 93.4 | 55 | 7.57 | 1.7
2008-08-16 | 18:15 | 17.96 | 36 | 8.8 | 92.9 | 55 | 7.54 | 1.9
2008-08-16 | 18:30 | 17.93 | 36 | 8.73 | 92.1 | 55 | 7.5 | 1.6
2008-08-16 | 18:45 | 17.88 | 36 | 8.64 | 91 | 55 | 7.44 | 1.6
2008-08-16 | 19:00 | 17.84 | 36 | 8.59 | 90.4 | 56 | 7.38 | 1.7
2008-08-16 | 19:15 | 17.82 | 36 | 8.55 | 90 | 56 | 7.36 | 1.7
2008-08-16 | 19:30 | 17.81 | 36 | 8.52 | 89.6 | 56 | 7.33 | 1.6
2008-08-16 | 19:45 | 17.8 | 36 | 8.51 | 89.5 | 55 | 7.31 | 1.6
2008-08-16 | 20:00 | 17.81 | 36 | 8.49 | 89.4 | 55 | 7.29 | 2
2008-08-16 | 20:15 | 17.81 | 36 | 8.49 | 89.3 | 55 | 7.27 | 1.7
2008-08-16 | 20:30 | 17.81 | 36 | 8.48 | 89.2 | 56 | 7.25 | 1.7
2008-08-16 | 20:45 | 17.82 | 36 | 8.47 | 89.1 | 55 | 7.24 | 1.7
2008-08-16 | 21:00 | 17.84 | 36 | 8.46 | 89.1 | 55 | 7.22 | 1.7
2008-08-16 | 21:15 | 17.84 | 36 | 8.46 | 89.1 | 55 | 7.21 | 1.9
2008-08-16 | 21:30 | 17.84 | 36 | 8.47 | 89.1 | 55 | 7.22 | 1.7
2008-08-16 | 21:45 | 17.84 | 36 | 8.46 | 89.1 | 55 | 7.21 | 2
2008-08-16 | 22:00 | 17.84 | 36 | 8.46 | 89.1 | 55 | 7.18 | 1.8
2008-08-16 | 22:15 | 17.83 | 36 | 8.46 | 89 | 55 | 7.17 | 1.8
2008-08-16 | 22:30 | 17.83 | 36 | 8.46 | 89 | 55 | 7.18 | 1.8
2008-08-16 | 22:45 | 17.83 | 36 | 8.46 | 89 | 55 | 7.18 | 1.8
2008-08-16 | 23:00 | 17.83 | 36 | 8.46 | 89.1 | 55 | 7.17 | 1.7
2008-08-16 | 23:15 | 17.82 | 36 | 8.46 | 89 | 55 | 7.14 | 1.7
2008-08-16 | 23:30 | 17.82 | 36 | 8.46 | 89 | 55 | 7.15 | 2.1
2008-08-16 | 23:45 | 17.81 | 36 | 8.46 | 89.1 | 55 | 7.14 | 1.7
2008-08-17 | 0:00 | 17.79 | 36 | 8.46 | 89 | 55 | 7.13 | 1.8
2008-08-17 | 0:15 | 17.78 | 36 | 8.47 | 89.1 | 55 | 7.13 | 1.8
2008-08-17 | 0:30 | 17.77 | 36 | 8.47 | 89.1 | 55 | 7.12 | 1.5
2008-08-17 | 0:45 | 17.75 | 36 | 8.47 | 89.1 | 55 | 7.11 | 2.2
2008-08-17 | 1:01 | 17.72 | 36 | 8.48 | 89.1 | 56 | 7.1 | 1.8
2008-08-17 | 1:16 | 17.69 | 36 | 8.49 | 89.1 | 55 | 7.1 | 1.8
2008-08-17 | 1:31 | 17.66 | 36 | 8.5 | 89.1 | 56 | 7.1 | 1.8
2008-08-17 | 1:46 | 17.63 | 36 | 8.5 | 89.1 | 56 | 7.1 | 1.8
2008-08-17 | 2:01 | 17.6 | 36 | 8.51 | 89.2 | 56 | 7.1 | 1.7
2008-08-17 | 2:16 | 17.56 | 36 | 8.52 | 89.2 | 56 | 7.1 | 1.8
2008-08-17 | 2:31 | 17.53 | 36 | 8.52 | 89.1 | 56 | 7.1 | 1.9
2008-08-17 | 2:46 | 17.5 | 36 | 8.53 | 89.2 | 56 | 7.08 | 1.7
2008-08-17 | 3:01 | 17.46 | 36 | 8.54 | 89.2 | 56 | 7.1 | 1.8
2008-08-17 | 3:16 | 17.42 | 36 | 8.54 | 89.2 | 56 | 7.1 | 2
2008-08-17 | 3:31 | 17.38 | 36 | 8.55 | 89.2 | 56 | 7.1 | 2
2008-08-17 | 3:46 | 17.34 | 36 | 8.56 | 89.2 | 56 | 7.09 | 1.9
2008-08-17 | 4:01 | 17.31 | 36 | 8.57 | 89.2 | 56 | 7.08 | 2.3
2008-08-17 | 4:16 | 17.26 | 36 | 8.57 | 89.2 | 56 | 7.09 | 1.9
2008-08-17 | 4:31 | 17.22 | 36 | 8.59 | 89.2 | 56 | 7.08 | 1.8
2008-08-17 | 4:46 | 17.17 | 36 | 8.59 | 89.2 | 56 | 7.08 | 1.8
2008-08-17 | 5:01 | 17.12 | 36 | 8.6 | 89.2 | 56 | 7.08 | 2.1
2008-08-17 | 5:16 | 17.06 | 36 | 8.62 | 89.3 | 56 | 7.08 | 2
2008-08-17 | 5:31 | 17.01 | 36 | 8.63 | 89.3 | 56 | 7.08 | 1.9
2008-08-17 | 5:46 | 16.95 | 36 | 8.64 | 89.3 | 56 | 7.07 | 2.2
2008-08-17 | 6:01 | 16.89 | 36 | 8.65 | 89.3 | 56 | 7.08 | 2
2008-08-17 | 6:16 | 16.82 | 36 | 8.67 | 89.4 | 56 | 7.09 | 2.2
2008-08-17 | 6:31 | 16.77 | 36 | 8.68 | 89.4 | 56 | 7.07 | 2.1
2008-08-17 | 6:46 | 16.72 | 36 | 8.72 | 89.7 | 56 | 7.09 | 2
2008-08-17 | 7:01 | 16.67 | 36 | 8.76 | 90 | 56 | 7.09 | 2.1
2008-08-17 | 7:16 | 16.63 | 36 | 8.79 | 90.3 | 56 | 7.1 | 1.8
2008-08-17 | 7:31 | 16.58 | 36 | 8.82 | 90.5 | 56 | 7.1 | 2.1
2008-08-17 | 7:46 | 16.55 | 36 | 8.85 | 90.7 | 56 | 7.12 | 2.2
2008-08-17 | 8:01 | 16.51 | 36 | 8.89 | 91 | 56 | 7.13 | 1.8
2008-08-17 | 8:16 | 16.49 | 36 | 8.91 | 91.3 | 56 | 7.13 | 1.8
2008-08-17 | 8:31 | 16.47 | 36 | 8.95 | 91.6 | 56 | 7.15 | 2
2008-08-17 | 8:46 | 16.47 | 36 | 8.98 | 91.8 | 56 | 7.17 | 1.8
2008-08-17 | 9:01 | 16.47 | 36 | 9.01 | 92.2 | 56 | 7.19 | 2.3
2008-08-17 | 9:16 | 16.48 | 36 | 9.04 | 92.5 | 56 | 7.21 | 1.8
2008-08-17 | 9:31 | 16.5 | 36 | 9.07 | 92.8 | 56 | 7.22 | 1.8
2008-08-17 | 9:46 | 16.53 | 36 | 9.09 | 93.2 | 56 | 7.25 | 1.8
2008-08-17 | 10:01 | 16.56 | 36 | 9.11 | 93.4 | 56 | 7.27 | 2.2
2008-08-17 | 10:16 | 16.6 | 36 | 9.14 | 93.8 | 56 | 7.29 | 2.3
2008-08-17 | 10:31 | 16.65 | 36 | 9.16 | 94.1 | 56 | 7.35 | 1.8
2008-08-17 | 10:46 | 16.71 | 36 | 9.18 | 94.4 | 56 | 7.38 | 1.9
2008-08-17 | 11:01 | 16.78 | 36 | 9.2 | 94.8 | 56 | 7.41 | 2
2008-08-17 | 11:16 | 16.85 | 36 | 9.22 | 95.1 | 56 | 7.45 | 2.3
2008-08-17 | 11:31 | 16.93 | 36 | 9.23 | 95.4 | 56 | 7.47 | 1.8
2008-08-17 | 11:46 | 17.01 | 36 | 9.25 | 95.8 | 55 | 7.51 | 1.7
2008-08-17 | 12:01 | 17.11 | 36 | 9.27 | 96.2 | 56 | 7.54 | 1.7
2008-08-17 | 12:16 | 17.2 | 36 | 9.29 | 96.5 | 56 | 7.57 | 1.9
2008-08-17 | 12:31 | 17.28 | 36 | 9.3 | 96.8 | 55 | 7.6 | 1.8
2008-08-17 | 12:46 | 17.33 | 36 | 9.3 | 96.9 | 56 | 7.61 | 1.7
2008-08-17 | 13:00 | 17.41 | 36 | 9.29 | 96.9 | 55 | 7.64 | 2
2008-08-17 | 13:15 | 17.36 | 36 | 9.23 | 96.3 | 55 | 7.6 | 1.6
2008-08-17 | 13:30 | 17.34 | 36 | 9.19 | 95.8 | 55 | 7.59 | 1.8
2008-08-17 | 13:45 | 17.34 | 36 | 9.16 | 95.5 | 55 | 7.57 | 1.7
2008-08-17 | 14:00 | 17.42 | 36 | 9.15 | 95.4 | 55 | 7.58 | 2.1
2008-08-17 | 14:15 | 17.57 | 36 | 9.16 | 95.9 | 55 | 7.65 | 1.7
2008-08-17 | 14:30 | 17.63 | 36 | 9.12 | 95.6 | 55 | 7.59 | 1.8
2008-08-17 | 14:45 | 17.61 | 36 | 9.09 | 95.3 | 55 | 7.59 | 1.9
2008-08-17 | 15:00 | 17.55 | 36 | 9.05 | 94.7 | 55 | 7.56 | 1.9
2008-08-17 | 15:15 | 17.51 | 36 | 8.97 | 93.8 | 55 | 7.53 | 1.7
2008-08-17 | 15:30 | 17.48 | 36 | 8.9 | 93 | 55 | 7.49 | 1.9
2008-08-17 | 15:45 | 17.52 | 36 | 8.84 | 92.5 | 55 | 7.47 | 2.1
2008-08-17 | 16:00 | 17.53 | 36 | 8.82 | 92.3 | 55 | 7.45 | 1.6
2008-08-17 | 16:15 | 17.53 | 36 | 8.81 | 92.2 | 56 | 7.44 | 1.6
2008-08-17 | 16:30 | 17.52 | 36 | 8.82 | 92.3 | 55 | 7.43 | 2
2008-08-17 | 16:45 | 17.53 | 36 | 8.86 | 92.7 | 55 | 7.45 | 3.1
2008-08-17 | 17:00 | 17.54 | 36 | 8.89 | 93.1 | 55 | 7.45 | 1.6
2008-08-17 | 17:15 | 17.55 | 36 | 8.9 | 93.1 | 55 | 7.46 | 1.7
2008-08-17 | 17:30 | 17.55 | 36 | 8.86 | 92.8 | 55 | 7.44 | 1.7
2008-08-17 | 17:45 | 17.54 | 36 | 8.83 | 92.4 | 55 | 7.42 | 1.5
2008-08-17 | 18:00 | 17.54 | 36 | 8.77 | 91.8 | 55 | 7.39 | 1.8
2008-08-17 | 18:15 | 17.53 | 36 | 8.7 | 91.1 | 55 | 7.35 | 1.7
2008-08-17 | 18:30 | 17.52 | 36 | 8.65 | 90.5 | 55 | 7.33 | 1.7
2008-08-17 | 18:45 | 17.51 | 36 | 8.62 | 90.1 | 55 | 7.3 | 1.8
2008-08-17 | 19:00 | 17.5 | 36 | 8.61 | 90 | 56 | 7.27 | 1.7
2008-08-17 | 19:15 | 17.49 | 36 | 8.58 | 89.7 | 56 | 7.25 | 1.6
2008-08-17 | 19:30 | 17.47 | 36 | 8.58 | 89.6 | 56 | 7.24 | 1.8
2008-08-17 | 19:45 | 17.47 | 36 | 8.57 | 89.5 | 56 | 7.23 | 1.8
2008-08-17 | 20:00 | 17.46 | 36 | 8.56 | 89.4 | 56 | 7.2 | 2
2008-08-17 | 20:15 | 17.45 | 37 | 8.55 | 89.3 | 56 | 7.2 | 1.8
2008-08-17 | 20:30 | 17.44 | 36 | 8.55 | 89.2 | 56 | 7.19 | 1.7
2008-08-17 | 20:45 | 17.44 | 36 | 8.54 | 89.1 | 56 | 7.19 | 1.8
2008-08-17 | 21:00 | 17.44 | 36 | 8.53 | 89.1 | 56 | 7.18 | 1.7
2008-08-17 | 21:15 | 17.45 | 36 | 8.54 | 89.2 | 56 | 7.18 | 2
2008-08-17 | 21:30 | 17.47 | 36 | 8.53 | 89.1 | 56 | 7.18 | 1.8
2008-08-17 | 21:45 | 17.49 | 36 | 8.53 | 89.1 | 56 | 7.17 | 1.9
2008-08-17 | 22:00 | 17.5 | 36 | 8.53 | 89.2 | 56 | 7.17 | 1.8
2008-08-17 | 22:15 | 17.52 | 36 | 8.52 | 89.1 | 56 | 7.17 | 1.8
2008-08-17 | 22:30 | 17.54 | 36 | 8.52 | 89.2 | 56 | 7.17 | 2.1
2008-08-17 | 22:45 | 17.55 | 36 | 8.52 | 89.1 | 56 | 7.15 | 2.1
2008-08-17 | 23:00 | 17.56 | 36 | 8.51 | 89.1 | 56 | 7.15 | 1.7
2008-08-17 | 23:15 | 17.58 | 36 | 8.51 | 89.1 | 56 | 7.14 | 1.9
2008-08-17 | 23:30 | 17.59 | 36 | 8.5 | 89.1 | 56 | 7.14 | 2.7
2008-08-17 | 23:45 | 17.58 | 36 | 8.51 | 89.1 | 56 | 7.14 | 1.9
2008-08-18 | 0:00 | 17.57 | 36 | 8.5 | 89 | 56 | 7.14 | 1.8
2008-08-18 | 0:15 | 17.57 | 36 | 8.51 | 89.1 | 56 | 7.15 | 1.8
2008-08-18 | 0:30 | 17.55 | 36 | 8.52 | 89.2 | 56 | 7.14 | 1.9
2008-08-18 | 0:45 | 17.53 | 36 | 8.53 | 89.2 | 56 | 7.15 | 2
2008-08-18 | 1:01 | 17.5 | 36 | 8.53 | 89.2 | 56 | 7.15 | 1.9
2008-08-18 | 1:16 | 17.47 | 36 | 8.54 | 89.2 | 56 | 7.15 | 1.7
2008-08-18 | 1:31 | 17.45 | 37 | 8.54 | 89.2 | 56 | 7.15 | 1.9
2008-08-18 | 1:46 | 17.41 | 37 | 8.54 | 89.1 | 56 | 7.15 | 1.8
2008-08-18 | 2:01 | 17.38 | 37 | 8.54 | 89.1 | 56 | 7.15 | 2
2008-08-18 | 2:16 | 17.34 | 37 | 8.55 | 89.1 | 56 | 7.14 | 1.8
2008-08-18 | 2:31 | 17.3 | 37 | 8.56 | 89.1 | 56 | 7.14 | 2.6
2008-08-18 | 2:46 | 17.25 | 37 | 8.56 | 89 | 56 | 7.14 | 2.1
2008-08-18 | 3:01 | 17.2 | 37 | 8.57 | 89.1 | 56 | 7.14 | 1.9
2008-08-18 | 3:16 | 17.15 | 37 | 8.58 | 89 | 56 | 7.14 | 1.9
2008-08-18 | 3:31 | 17.1 | 37 | 8.59 | 89.1 | 56 | 7.14 | 1.9
2008-08-18 | 3:46 | 17.05 | 37 | 8.6 | 89.1 | 56 | 7.14 | 2
2008-08-18 | 4:01 | 16.99 | 37 | 8.61 | 89.1 | 56 | 7.14 | 2.1
2008-08-18 | 4:16 | 16.94 | 37 | 8.63 | 89.2 | 56 | 7.14 | 2
2008-08-18 | 4:31 | 16.9 | 37 | 8.64 | 89.2 | 57 | 7.14 | 2.1
2008-08-18 | 4:46 | 16.84 | 37 | 8.65 | 89.2 | 57 | 7.14 | 1.9
2008-08-18 | 5:01 | 16.78 | 37 | 8.67 | 89.3 | 57 | 7.15 | 2.1
2008-08-18 | 5:16 | 16.72 | 37 | 8.68 | 89.3 | 57 | 7.15 | 2
2008-08-18 | 5:31 | 16.67 | 37 | 8.69 | 89.3 | 57 | 7.15 | 3.3
2008-08-18 | 5:46 | 16.62 | 37 | 8.7 | 89.3 | 57 | 7.15 | 2
2008-08-18 | 6:01 | 16.57 | 37 | 8.71 | 89.3 | 57 | 7.14 | 2
2008-08-18 | 6:16 | 16.52 | 37 | 8.72 | 89.3 | 57 | 7.14 | 2.4
2008-08-18 | 6:31 | 16.48 | 37 | 8.73 | 89.4 | 57 | 7.14 | 2.1
2008-08-18 | 6:46 | 16.42 | 37 | 8.75 | 89.4 | 57 | 7.15 | 2.1
2008-08-18 | 7:01 | 16.38 | 37 | 8.76 | 89.4 | 57 | 7.15 | 2
2008-08-18 | 7:16 | 16.34 | 37 | 8.77 | 89.5 | 57 | 7.15 | 2.1
2008-08-18 | 7:31 | 16.3 | 37 | 8.78 | 89.6 | 57 | 7.16 | 2
2008-08-18 | 7:46 | 16.26 | 37 | 8.81 | 89.8 | 56 | 7.15 | 2
2008-08-18 | 8:01 | 16.24 | 37 | 8.85 | 90.1 | 56 | 7.17 | 1.9
2008-08-18 | 8:16 | 16.21 | 37 | 8.86 | 90.2 | 56 | 7.17 | 2.1
2008-08-18 | 8:31 | 16.18 | 37 | 8.87 | 90.2 | 56 | 7.16 | 1.8
2008-08-18 | 8:46 | 16.16 | 37 | 8.88 | 90.3 | 56 | 7.17 | 2
2008-08-18 | 9:01 | 16.14 | 37 | 8.93 | 90.7 | 56 | 7.17 | 2.1
2008-08-18 | 9:16 | 16.13 | 37 | 8.94 | 90.8 | 56 | 7.18 | 2
2008-08-18 | 9:31 | 16.12 | 37 | 8.98 | 91.2 | 56 | 7.2 | 1.8
2008-08-18 | 9:46 | 16.12 | 37 | 9.01 | 91.5 | 56 | 7.22 | 2
2008-08-18 | 10:01 | 16.11 | 37 | 9.01 | 91.5 | 56 | 7.22 | 1.8
2008-08-18 | 10:16 | 16.14 | 37 | 9.1 | 92.5 | 56 | 7.26 | 1.9
2008-08-18 | 10:31 | 16.18 | 37 | 9.16 | 93.2 | 56 | 7.29 | 1.8
2008-08-18 | 10:46 | 16.22 | 36 | 9.2 | 93.6 | 56 | 7.32 | 1.8
2008-08-18 | 11:01 | 16.25 | 37 | 9.24 | 94.1 | 56 | 7.34 | 1.7
2008-08-18 | 11:16 | 16.29 | 36 | 9.27 | 94.5 | 56 | 7.38 | 1.9
2008-08-18 | 11:31 | 16.37 | 36 | 9.31 | 95.1 | 56 | 7.42 | 1.8
2008-08-18 | 11:46 | 16.45 | 37 | 9.34 | 95.5 | 56 | 7.47 | 1.7
2008-08-18 | 12:01 | 16.54 | 36 | 9.36 | 95.9 | 56 | 7.5 | 1.7
2008-08-18 | 12:16 | 16.64 | 36 | 9.38 | 96.3 | 56 | 7.51 | 2
2008-08-18 | 12:31 | 16.73 | 36 | 9.39 | 96.6 | 56 | 7.55 | 2
2008-08-18 | 12:46 | 16.82 | 36 | 9.39 | 96.8 | 56 | 7.58 | 1.8
2008-08-18 | 13:00 | 16.9 | 36 | 9.38 | 96.9 | 56 | 7.59 | 2.3
2008-08-18 | 13:15 | 17 | 36 | 9.39 | 97.1 | 56 | 7.63 | 1.8
2008-08-18 | 13:30 | 17.05 | 36 | 9.37 | 97.1 | 56 | 7.62 | 2.8
2008-08-18 | 13:45 | 17.08 | 36 | 9.34 | 96.8 | 56 | 7.61 | 2.3
2008-08-18 | 14:00 | 17.08 | 36 | 9.3 | 96.4 | 56 | 7.61 | 2.6
2008-08-18 | 14:15 | 17 | 36 | 9.18 | 95 | 56 | 7.54 | 2.3
2008-08-18 | 14:30 | 16.96 | 36 | 9.11 | 94.2 | 56 | 7.53 | 2.5
2008-08-18 | 14:45 | 17 | 36 | 9.14 | 94.6 | 56 | 7.54 | 2
2008-08-18 | 15:00 | 17.01 | 36 | 9.13 | 94.5 | 56 | 7.54 | 2.1
2008-08-18 | 15:15 | 17.05 | 36 | 9.18 | 95.1 | 56 | 7.58 | 2.5
2008-08-18 | 15:30 | 17.1 | 36 | 9.23 | 95.7 | 56 | 7.59 | 2.5
2008-08-18 | 15:45 | 17.03 | 36 | 9.16 | 94.8 | 56 | 7.53 | 3.1
2008-08-18 | 16:00 | 17 | 36 | 9.11 | 94.2 | 56 | 7.51 | 3.1
2008-08-18 | 16:15 | 16.97 | 36 | 9.05 | 93.6 | 56 | 7.49 | 2.1
2008-08-18 | 16:30 | 16.93 | 36 | 8.96 | 92.6 | 56 | 7.45 | 2
2008-08-18 | 16:45 | 16.88 | 36 | 8.88 | 91.6 | 56 | 7.4 | 2.5
2008-08-18 | 17:00 | 16.82 | 36 | 8.81 | 90.8 | 56 | 7.36 | 2.8
2008-08-18 | 17:15 | 16.79 | 37 | 8.81 | 90.8 | 56 | 7.34 | 2
2008-08-18 | 17:30 | 16.76 | 36 | 8.82 | 90.8 | 56 | 7.32 | 2.5
2008-08-18 | 17:45 | 16.75 | 37 | 8.84 | 91 | 56 | 7.31 | 2.5
2008-08-18 | 18:00 | 16.73 | 37 | 8.83 | 90.9 | 56 | 7.3 | 2
2008-08-18 | 18:15 | 16.71 | 37 | 8.84 | 90.9 | 56 | 7.29 | 2.1
2008-08-18 | 18:30 | 16.7 | 37 | 8.85 | 91 | 56 | 7.28 | 2.7
2008-08-18 | 18:45 | 16.68 | 37 | 8.86 | 91.1 | 56 | 7.27 | 3
2008-08-18 | 19:00 | 16.64 | 37 | 8.85 | 90.8 | 56 | 7.26 | 2.4
2008-08-18 | 19:15 | 16.6 | 37 | 8.83 | 90.6 | 56 | 7.26 | 2.1
2008-08-18 | 19:30 | 16.57 | 37 | 8.83 | 90.5 | 56 | 7.26 | 1.8
2008-08-18 | 19:45 | 16.54 | 37 | 8.81 | 90.3 | 56 | 7.24 | 1.7
2008-08-18 | 20:00 | 16.52 | 37 | 8.8 | 90.1 | 56 | 7.23 | 1.7
2008-08-18 | 20:15 | 16.51 | 37 | 8.78 | 89.9 | 56 | 7.22 | 2.1
2008-08-18 | 20:30 | 16.5 | 37 | 8.76 | 89.7 | 56 | 7.2 | 1.8
2008-08-18 | 20:45 | 16.48 | 37 | 8.75 | 89.6 | 56 | 7.19 | 1.8
2008-08-18 | 21:00 | 16.45 | 37 | 8.75 | 89.5 | 56 | 7.17 | 1.7
2008-08-18 | 21:15 | 16.42 | 37 | 8.75 | 89.4 | 56 | 7.16 | 1.8
2008-08-18 | 21:30 | 16.4 | 37 | 8.75 | 89.4 | 56 | 7.17 | 1.8
2008-08-18 | 21:45 | 16.38 | 37 | 8.75 | 89.4 | 56 | 7.17 | 1.8
2008-08-18 | 22:00 | 16.36 | 37 | 8.75 | 89.4 | 56 | 7.17 | 2
2008-08-18 | 22:15 | 16.35 | 37 | 8.76 | 89.4 | 56 | 7.17 | 2
2008-08-18 | 22:30 | 16.34 | 37 | 8.77 | 89.5 | 56 | 7.16 | 1.8
2008-08-18 | 22:45 | 16.33 | 37 | 8.77 | 89.5 | 56 | 7.16 | 2.1
2008-08-18 | 23:00 | 16.32 | 36 | 8.77 | 89.5 | 56 | 7.16 | 1.9
2008-08-18 | 23:15 | 16.31 | 37 | 8.77 | 89.5 | 56 | 7.16 | 1.8
2008-08-18 | 23:30 | 16.3 | 37 | 8.78 | 89.5 | 56 | 7.16 | 2.1
2008-08-18 | 23:45 | 16.29 | 37 | 8.79 | 89.6 | 56 | 7.16 | 2.1
2008-08-19 | 0:00 | 16.27 | 36 | 8.78 | 89.5 | 56 | 7.16 | 1.9
2008-08-19 | 0:15 | 16.25 | 37 | 8.79 | 89.5 | 56 | 7.15 | 1.8
2008-08-19 | 0:30 | 16.22 | 37 | 8.79 | 89.5 | 56 | 7.16 | 1.8
2008-08-19 | 0:45 | 16.19 | 37 | 8.8 | 89.5 | 56 | 7.16 | 2.3
2008-08-19 | 1:01 | 16.15 | 37 | 8.8 | 89.5 | 56 | 7.16 | 1.9
2008-08-19 | 1:16 | 16.12 | 37 | 8.81 | 89.5 | 56 | 7.17 | 1.8
2008-08-19 | 1:31 | 16.08 | 37 | 8.82 | 89.5 | 56 | 7.17 | 2.1
2008-08-19 | 1:46 | 16.05 | 37 | 8.83 | 89.6 | 56 | 7.16 | 2.1
2008-08-19 | 2:01 | 16.01 | 37 | 8.83 | 89.5 | 56 | 7.16 | 1.9
2008-08-19 | 2:16 | 15.96 | 37 | 8.85 | 89.6 | 56 | 7.17 | 1.8
2008-08-19 | 2:31 | 15.92 | 37 | 8.85 | 89.6 | 56 | 7.17 | 1.9
2008-08-19 | 2:46 | 15.87 | 37 | 8.86 | 89.5 | 56 | 7.17 | 2.1
2008-08-19 | 3:01 | 15.82 | 37 | 8.88 | 89.6 | 56 | 7.17 | 1.9
2008-08-19 | 3:16 | 15.78 | 37 | 8.89 | 89.6 | 56 | 7.16 | 2
2008-08-19 | 3:31 | 15.73 | 37 | 8.89 | 89.6 | 56 | 7.16 | 1.8
2008-08-19 | 3:46 | 15.69 | 37 | 8.91 | 89.7 | 56 | 7.16 | 1.8
2008-08-19 | 4:01 | 15.63 | 37 | 8.92 | 89.6 | 56 | 7.16 | 2
2008-08-19 | 4:16 | 15.58 | 37 | 8.92 | 89.6 | 56 | 7.17 | 2.1
2008-08-19 | 4:31 | 15.53 | 37 | 8.94 | 89.6 | 56 | 7.17 | 2
2008-08-19 | 4:46 | 15.48 | 37 | 8.94 | 89.6 | 57 | 7.17 | 1.9
2008-08-19 | 5:01 | 15.43 | 37 | 8.96 | 89.7 | 57 | 7.17 | 2
2008-08-19 | 5:16 | 15.38 | 37 | 8.97 | 89.7 | 56 | 7.16 | 2
2008-08-19 | 5:31 | 15.34 | 37 | 8.98 | 89.7 | 57 | 7.17 | 2
2008-08-19 | 5:46 | 15.3 | 37 | 8.99 | 89.7 | 56 | 7.16 | 2
2008-08-19 | 6:01 | 15.25 | 37 | 9 | 89.7 | 56 | 7.16 | 2.3
2008-08-19 | 6:16 | 15.21 | 37 | 9.01 | 89.7 | 56 | 7.16 | 2
2008-08-19 | 6:31 | 15.17 | 37 | 9.02 | 89.7 | 57 | 7.17 | 2.2
2008-08-19 | 6:46 | 15.12 | 37 | 9.04 | 89.9 | 57 | 7.16 | 1.9
2008-08-19 | 7:01 | 15.08 | 37 | 9.07 | 90.1 | 56 | 7.16 | 2
2008-08-19 | 7:16 | 15.04 | 37 | 9.09 | 90.2 | 56 | 7.16 | 1.9
2008-08-19 | 7:31 | 15 | 37 | 9.12 | 90.4 | 56 | 7.18 | 2.1
2008-08-19 | 7:46 | 14.98 | 37 | 9.14 | 90.6 | 56 | 7.18 | 1.9
2008-08-19 | 8:01 | 14.96 | 37 | 9.17 | 90.9 | 56 | 7.2 | 2
2008-08-19 | 8:16 | 14.94 | 37 | 9.2 | 91.1 | 56 | 7.2 | 1.8
2008-08-19 | 8:31 | 14.93 | 37 | 9.22 | 91.3 | 56 | 7.21 | 1.9
2008-08-19 | 8:46 | 14.92 | 37 | 9.25 | 91.6 | 56 | 7.22 | 2
2008-08-19 | 9:01 | 14.93 | 37 | 9.29 | 92 | 56 | 7.24 | 2
2008-08-19 | 9:16 | 14.96 | 37 | 9.32 | 92.3 | 56 | 7.27 | 1.7
2008-08-19 | 9:31 | 14.99 | 37 | 9.34 | 92.6 | 56 | 7.28 | 1.8
2008-08-19 | 9:46 | 15.03 | 37 | 9.37 | 93 | 56 | 7.32 | 1.9
2008-08-19 | 10:01 | 15.09 | 37 | 9.42 | 93.7 | 56 | 7.35 | 2
2008-08-19 | 10:16 | 15.17 | 37 | 9.49 | 94.4 | 56 | 7.39 | 2
2008-08-19 | 10:31 | 15.23 | 36 | 9.51 | 94.8 | 56 | 7.43 | 2.1
2008-08-19 | 10:46 | 15.3 | 36 | 9.53 | 95.1 | 56 | 7.48 | 2
2008-08-19 | 11:01 | 15.37 | 36 | 9.54 | 95.4 | 56 | 7.51 | 1.8
2008-08-19 | 11:16 | 15.45 | 36 | 9.55 | 95.6 | 56 | 7.54 | 1.7
2008-08-19 | 11:31 | 15.55 | 36 | 9.56 | 96 | 56 | 7.56 | 2
2008-08-19 | 11:46 | 15.63 | 36 | 9.56 | 96.1 | 56 | 7.58 | 1.7
2008-08-19 | 12:01 | 15.69 | 36 | 9.56 | 96.2 | 56 | 7.6 | 2
2008-08-19 | 12:16 | 15.77 | 36 | 9.55 | 96.3 | 56 | 7.6 | 1.8
2008-08-19 | 12:31 | 15.83 | 36 | 9.55 | 96.4 | 56 | 7.61 | 1.7
2008-08-19 | 12:46 | 15.91 | 36 | 9.55 | 96.6 | 56 | 7.63 | 1.8
2008-08-19 | 13:00 | 15.97 | 36 | 9.55 | 96.7 | 56 | 7.65 | 1.9
2008-08-19 | 13:15 | 16.01 | 36 | 9.55 | 96.8 | 56 | 7.65 | 1.7
2008-08-19 | 13:30 | 16.04 | 36 | 9.54 | 96.8 | 56 | 7.66 | 1.8
2008-08-19 | 13:45 | 16.05 | 36 | 9.54 | 96.7 | 56 | 7.69 | 1.8
2008-08-19 | 14:00 | 16.08 | 36 | 9.53 | 96.7 | 56 | 7.68 | 1.8
2008-08-19 | 14:15 | 16.1 | 36 | 9.53 | 96.7 | 56 | 7.7 | 1.8
2008-08-19 | 14:30 | 16.11 | 36 | 9.51 | 96.6 | 56 | 7.71 | 1.8
2008-08-19 | 14:45 | 16.12 | 36 | 9.5 | 96.5 | 56 | 7.7 | 1.7
2008-08-19 | 15:00 | 16.13 | 36 | 9.49 | 96.4 | 56 | 7.72 | 1.8
2008-08-19 | 15:15 | 16.1 | 36 | 9.47 | 96.1 | 56 | 7.68 | 1.8
2008-08-19 | 15:30 | 16.06 | 36 | 9.42 | 95.6 | 56 | 7.65 | 1.9
2008-08-19 | 15:45 | 15.99 | 36 | 9.37 | 94.9 | 56 | 7.62 | 1.8
2008-08-19 | 16:00 | 15.96 | 36 | 9.34 | 94.6 | 56 | 7.59 | 1.7
2008-08-19 | 16:15 | 15.94 | 36 | 9.31 | 94.2 | 56 | 7.57 | 1.8
2008-08-19 | 16:30 | 15.92 | 36 | 9.29 | 94 | 56 | 7.56 | 1.7
2008-08-19 | 16:45 | 15.9 | 36 | 9.27 | 93.8 | 56 | 7.54 | 1.9
2008-08-19 | 17:00 | 15.88 | 36 | 9.25 | 93.5 | 56 | 7.53 | 1.7
2008-08-19 | 17:15 | 15.87 | 36 | 9.21 | 93.1 | 56 | 7.51 | 2.3
2008-08-19 | 17:30 | 15.86 | 36 | 9.17 | 92.7 | 56 | 7.48 | 1.8
2008-08-19 | 17:45 | 15.85 | 36 | 9.15 | 92.4 | 56 | 7.47 | 1.7
2008-08-19 | 18:00 | 15.84 | 36 | 9.1 | 91.9 | 56 | 7.44 | 1.8
2008-08-19 | 18:15 | 15.82 | 36 | 9.04 | 91.3 | 56 | 7.4 | 1.7
2008-08-19 | 18:30 | 15.81 | 36 | 9.02 | 91 | 56 | 7.38 | 1.8
2008-08-19 | 18:45 | 15.8 | 36 | 9 | 90.8 | 56 | 7.35 | 1.7
2008-08-19 | 19:00 | 15.79 | 36 | 8.99 | 90.6 | 56 | 7.34 | 1.8
2008-08-19 | 19:15 | 15.8 | 36 | 8.99 | 90.7 | 56 | 7.33 | 1.8
2008-08-19 | 19:30 | 15.79 | 36 | 8.97 | 90.5 | 56 | 7.32 | 1.8
2008-08-19 | 19:45 | 15.79 | 36 | 8.95 | 90.3 | 56 | 7.31 | 1.9
2008-08-19 | 20:00 | 15.79 | 36 | 8.92 | 90 | 56 | 7.28 | 2
2008-08-19 | 20:15 | 15.79 | 36 | 8.91 | 89.8 | 56 | 7.27 | 1.9
2008-08-19 | 20:30 | 15.79 | 36 | 8.89 | 89.7 | 56 | 7.25 | 1.9
2008-08-19 | 20:45 | 15.79 | 36 | 8.89 | 89.6 | 56 | 7.24 | 1.8
2008-08-19 | 21:00 | 15.78 | 36 | 8.88 | 89.6 | 56 | 7.23 | 1.9
2008-08-19 | 21:15 | 15.77 | 36 | 8.88 | 89.6 | 56 | 7.24 | 1.9
2008-08-19 | 21:30 | 15.77 | 36 | 8.89 | 89.6 | 56 | 7.23 | 1.9
2008-08-19 | 21:45 | 15.76 | 36 | 8.89 | 89.6 | 56 | 7.23 | 2
2008-08-19 | 22:00 | 15.76 | 36 | 8.89 | 89.6 | 56 | 7.22 | 2
2008-08-19 | 22:15 | 15.75 | 36 | 8.88 | 89.5 | 56 | 7.21 | 1.9
2008-08-19 | 22:30 | 15.75 | 36 | 8.88 | 89.5 | 56 | 7.21 | 2.1
2008-08-19 | 22:45 | 15.74 | 36 | 8.88 | 89.5 | 56 | 7.21 | 1.9
2008-08-19 | 23:00 | 15.73 | 36 | 8.89 | 89.5 | 56 | 7.2 | 2
2008-08-19 | 23:15 | 15.72 | 36 | 8.89 | 89.5 | 56 | 7.21 | 1.9
2008-08-19 | 23:30 | 15.71 | 36 | 8.89 | 89.5 | 56 | 7.2 | 2
2008-08-19 | 23:45 | 15.7 | 36 | 8.89 | 89.5 | 56 | 7.2 | 1.9
2008-08-20 | 0:00 | 15.69 | 36 | 8.88 | 89.4 | 56 | 7.19 | 2
2008-08-20 | 0:15 | 15.67 | 36 | 8.89 | 89.5 | 56 | 7.2 | 2
2008-08-20 | 0:30 | 15.67 | 36 | 8.89 | 89.4 | 56 | 7.19 | 1.8
2008-08-20 | 0:45 | 15.65 | 36 | 8.9 | 89.5 | 56 | 7.2 | 2.1
2008-08-20 | 1:01 | 15.64 | 36 | 8.9 | 89.4 | 56 | 7.19 | 1.9
2008-08-20 | 1:16 | 15.62 | 36 | 8.9 | 89.5 | 56 | 7.2 | 2
2008-08-20 | 1:31 | 15.6 | 36 | 8.9 | 89.5 | 56 | 7.19 | 1.9
2008-08-20 | 1:46 | 15.59 | 36 | 8.91 | 89.5 | 56 | 7.19 | 2.1
2008-08-20 | 2:01 | 15.57 | 36 | 8.91 | 89.5 | 56 | 7.19 | 1.9
2008-08-20 | 2:16 | 15.55 | 36 | 8.92 | 89.5 | 56 | 7.19 | 1.8
2008-08-20 | 2:31 | 15.54 | 36 | 8.92 | 89.5 | 56 | 7.18 | 2.1
2008-08-20 | 2:46 | 15.51 | 36 | 8.92 | 89.5 | 56 | 7.17 | 2
2008-08-20 | 3:01 | 15.5 | 36 | 8.93 | 89.5 | 56 | 7.17 | 2
2008-08-20 | 3:16 | 15.48 | 36 | 8.93 | 89.5 | 56 | 7.17 | 1.9
2008-08-20 | 3:31 | 15.46 | 36 | 8.94 | 89.5 | 56 | 7.17 | 2
2008-08-20 | 3:46 | 15.44 | 36 | 8.94 | 89.5 | 56 | 7.17 | 2.2
2008-08-20 | 4:01 | 15.41 | 36 | 8.95 | 89.6 | 56 | 7.17 | 2.4
2008-08-20 | 4:16 | 15.39 | 36 | 8.95 | 89.5 | 56 | 7.16 | 2.3
2008-08-20 | 4:31 | 15.36 | 36 | 8.96 | 89.5 | 56 | 7.16 | 2
2008-08-20 | 4:46 | 15.33 | 37 | 8.97 | 89.6 | 56 | 7.17 | 2
2008-08-20 | 5:01 | 15.3 | 36 | 8.97 | 89.6 | 56 | 7.17 | 2
2008-08-20 | 5:16 | 15.27 | 36 | 8.98 | 89.6 | 56 | 7.18 | 1.9
2008-08-20 | 5:31 | 15.25 | 36 | 8.99 | 89.6 | 56 | 7.18 | 1.9
2008-08-20 | 5:46 | 15.22 | 36 | 8.99 | 89.6 | 56 | 7.17 | 2.2
2008-08-20 | 6:01 | 15.2 | 36 | 8.99 | 89.6 | 56 | 7.17 | 2
2008-08-20 | 6:16 | 15.18 | 36 | 9 | 89.6 | 56 | 7.18 | 2
2008-08-20 | 6:31 | 15.15 | 36 | 9.01 | 89.6 | 56 | 7.17 | 2.1
2008-08-20 | 6:46 | 15.13 | 36 | 9.01 | 89.6 | 56 | 7.18 | 2.3
2008-08-20 | 7:01 | 15.12 | 36 | 9.03 | 89.8 | 56 | 7.18 | 2
2008-08-20 | 7:16 | 15.11 | 36 | 9.06 | 90.1 | 56 | 7.18 | 1.9
2008-08-20 | 7:31 | 15.09 | 36 | 9.09 | 90.3 | 56 | 7.2 | 2.1
2008-08-20 | 7:46 | 15.09 | 36 | 9.12 | 90.6 | 56 | 7.21 | 2.4
2008-08-20 | 8:01 | 15.09 | 36 | 9.15 | 90.9 | 56 | 7.21 | 1.9
2008-08-20 | 8:16 | 15.08 | 36 | 9.16 | 91 | 56 | 7.22 | 1.9
2008-08-20 | 8:31 | 15.08 | 36 | 9.16 | 91 | 56 | 7.23 | 2
2008-08-20 | 8:46 | 15.07 | 36 | 9.17 | 91 | 56 | 7.23 | 2
2008-08-20 | 9:01 | 15.08 | 36 | 9.22 | 91.6 | 56 | 7.24 | 2
2008-08-20 | 9:16 | 15.08 | 36 | 9.22 | 91.6 | 56 | 7.25 | 2.1
2008-08-20 | 9:31 | 15.09 | 36 | 9.24 | 91.8 | 56 | 7.26 | 2.1
2008-08-20 | 9:46 | 15.1 | 36 | 9.27 | 92.2 | 56 | 7.28 | 1.8
2008-08-20 | 10:01 | 15.11 | 36 | 9.28 | 92.3 | 56 | 7.29 | 1.9
2008-08-20 | 10:16 | 15.11 | 36 | 9.26 | 92.1 | 56 | 7.29 | 1.7
2008-08-20 | 10:31 | 15.14 | 36 | 9.31 | 92.6 | 56 | 7.31 | 1.9
2008-08-20 | 10:46 | 15.16 | 36 | 9.34 | 92.9 | 56 | 7.33 | 2.5
2008-08-20 | 11:01 | 15.2 | 36 | 9.37 | 93.3 | 56 | 7.37 | 1.8
2008-08-20 | 11:16 | 15.26 | 36 | 9.42 | 93.9 | 56 | 7.39 | 1.8
2008-08-20 | 11:31 | 15.29 | 36 | 9.44 | 94.2 | 56 | 7.39 | 1.8
2008-08-20 | 11:46 | 15.31 | 36 | 9.44 | 94.2 | 56 | 7.4 | 1.9
2008-08-20 | 12:01 | 15.39 | 36 | 9.47 | 94.7 | 56 | 7.47 | 1.8
2008-08-20 | 12:16 | 15.45 | 36 | 9.46 | 94.8 | 56 | 7.49 | 2.3
2008-08-20 | 12:31 | 15.52 | 36 | 9.47 | 95 | 56 | 7.5 | 2.5
2008-08-20 | 12:46 | 15.62 | 36 | 9.5 | 95.5 | 56 | 7.53 | 1.9
2008-08-20 | 13:00 | 15.59 | 36 | 9.46 | 95 | 56 | 7.49 | 1.8
2008-08-20 | 13:15 | 15.56 | 36 | 9.44 | 94.8 | 56 | 7.48 | 2
2008-08-20 | 13:30 | 15.56 | 36 | 9.42 | 94.5 | 56 | 7.5 | 1.8
2008-08-20 | 13:45 | 15.58 | 36 | 9.42 | 94.5 | 56 | 7.51 | 1.8
2008-08-20 | 14:00 | 15.62 | 36 | 9.43 | 94.7 | 56 | 7.51 | 1.8
2008-08-20 | 14:15 | 15.6 | 36 | 9.42 | 94.6 | 56 | 7.5 | 1.8
2008-08-20 | 14:30 | 15.6 | 36 | 9.42 | 94.7 | 56 | 7.52 | 1.7
2008-08-20 | 14:45 | 15.62 | 36 | 9.44 | 94.9 | 56 | 7.53 | 1.8
2008-08-20 | 15:00 | 15.69 | 36 | 9.45 | 95.1 | 56 | 7.53 | 1.8
2008-08-20 | 15:15 | 15.76 | 36 | 9.47 | 95.4 | 56 | 7.59 | 1.7
2008-08-20 | 15:30 | 15.77 | 36 | 9.46 | 95.4 | 56 | 7.6 | 1.7
2008-08-20 | 15:45 | 15.78 | 36 | 9.43 | 95.1 | 56 | 7.55 | 1.8
2008-08-20 | 16:00 | 15.76 | 36 | 9.4 | 94.7 | 56 | 7.52 | 1.8
2008-08-20 | 16:15 | 15.74 | 36 | 9.36 | 94.3 | 56 | 7.51 | 1.9
2008-08-20 | 16:30 | 15.73 | 36 | 9.31 | 93.8 | 56 | 7.52 | 1.7
2008-08-20 | 16:45 | 15.74 | 36 | 9.31 | 93.8 | 56 | 7.53 | 1.7
2008-08-20 | 17:00 | 15.75 | 36 | 9.3 | 93.7 | 56 | 7.51 | 1.7
2008-08-20 | 17:15 | 15.73 | 36 | 9.26 | 93.3 | 56 | 7.48 | 1.9
2008-08-20 | 17:30 | 15.72 | 36 | 9.26 | 93.2 | 56 | 7.47 | 2.1
2008-08-20 | 17:45 | 15.7 | 36 | 9.23 | 92.9 | 56 | 7.46 | 1.8
2008-08-20 | 18:00 | 15.69 | 36 | 9.19 | 92.6 | 56 | 7.43 | 1.7
2008-08-20 | 18:15 | 15.68 | 36 | 9.17 | 92.3 | 56 | 7.41 | 1.8
2008-08-20 | 18:30 | 15.66 | 36 | 9.14 | 91.9 | 56 | 7.4 | 1.7
2008-08-20 | 18:45 | 15.65 | 36 | 9.1 | 91.5 | 56 | 7.37 | 1.8
2008-08-20 | 19:00 | 15.64 | 36 | 9.05 | 91 | 56 | 7.35 | 2.1
2008-08-20 | 19:15 | 15.63 | 36 | 9.02 | 90.7 | 56 | 7.33 | 1.9
2008-08-20 | 19:30 | 15.62 | 36 | 9 | 90.4 | 56 | 7.32 | 1.8
2008-08-20 | 19:45 | 15.61 | 36 | 8.97 | 90.2 | 56 | 7.29 | 1.7
2008-08-20 | 20:00 | 15.6 | 36 | 8.96 | 90 | 56 | 7.28 | 1.8
2008-08-20 | 20:15 | 15.59 | 36 | 8.94 | 89.7 | 56 | 7.26 | 1.8
2008-08-20 | 20:30 | 15.59 | 36 | 8.92 | 89.6 | 56 | 7.24 | 1.7
2008-08-20 | 20:45 | 15.59 | 36 | 8.91 | 89.5 | 56 | 7.25 | 1.7
2008-08-20 | 21:00 | 15.6 | 36 | 8.91 | 89.5 | 56 | 7.23 | 1.9
2008-08-20 | 21:15 | 15.62 | 36 | 8.9 | 89.4 | 56 | 7.23 | 1.7
2008-08-20 | 21:30 | 15.64 | 36 | 8.89 | 89.4 | 56 | 7.22 | 2
2008-08-20 | 21:45 | 15.66 | 36 | 8.89 | 89.4 | 56 | 7.22 | 2
2008-08-20 | 22:00 | 15.69 | 36 | 8.88 | 89.4 | 56 | 7.2 | 2.5
2008-08-20 | 22:15 | 15.71 | 36 | 8.88 | 89.4 | 56 | 7.19 | 2
2008-08-20 | 22:30 | 15.73 | 36 | 8.87 | 89.4 | 56 | 7.19 | 1.8
2008-08-20 | 22:45 | 15.75 | 36 | 8.88 | 89.5 | 56 | 7.2 | 2.1
2008-08-20 | 23:00 | 15.75 | 36 | 8.87 | 89.4 | 56 | 7.19 | 2
2008-08-20 | 23:15 | 15.75 | 36 | 8.87 | 89.4 | 56 | 7.19 | 1.8
2008-08-20 | 23:30 | 15.73 | 36 | 8.87 | 89.4 | 56 | 7.18 | 2
2008-08-20 | 23:45 | 15.71 | 36 | 8.88 | 89.4 | 56 | 7.18 | 1.8
2008-08-21 | 0:00 | 15.7 | 36 | 8.88 | 89.4 | 56 | 7.18 | 2
2008-08-21 | 0:15 | 15.67 | 36 | 8.88 | 89.4 | 56 | 7.18 | 1.8
2008-08-21 | 0:30 | 15.64 | 36 | 8.89 | 89.4 | 56 | 7.18 | 1.8
2008-08-21 | 0:45 | 15.62 | 36 | 8.9 | 89.4 | 56 | 7.17 | 2
2008-08-21 | 1:01 | 15.59 | 36 | 8.9 | 89.4 | 56 | 7.18 | 2.5
2008-08-21 | 1:16 | 15.55 | 36 | 8.91 | 89.4 | 56 | 7.18 | 1.8
2008-08-21 | 1:31 | 15.52 | 36 | 8.91 | 89.4 | 56 | 7.18 | 2
2008-08-21 | 1:46 | 15.49 | 36 | 8.92 | 89.4 | 56 | 7.18 | 1.8
2008-08-21 | 2:01 | 15.46 | 36 | 8.93 | 89.4 | 56 | 7.17 | 1.8
2008-08-21 | 2:16 | 15.41 | 36 | 8.94 | 89.4 | 56 | 7.17 | 2
2008-08-21 | 2:31 | 15.37 | 37 | 8.94 | 89.4 | 56 | 7.19 | 2
2008-08-21 | 2:46 | 15.33 | 36 | 8.95 | 89.4 | 56 | 7.19 | 2
2008-08-21 | 3:01 | 15.27 | 36 | 8.96 | 89.4 | 56 | 7.18 | 1.8
2008-08-21 | 3:16 | 15.22 | 37 | 8.97 | 89.4 | 56 | 7.17 | 2
2008-08-21 | 3:31 | 15.17 | 36 | 8.98 | 89.4 | 56 | 7.18 | 2
2008-08-21 | 3:46 | 15.11 | 36 | 9 | 89.4 | 56 | 7.18 | 1.8
2008-08-21 | 4:01 | 15.06 | 37 | 9.01 | 89.5 | 56 | 7.18 | 1.9
2008-08-21 | 4:16 | 15.01 | 37 | 9.02 | 89.5 | 56 | 7.18 | 1.8
2008-08-21 | 4:31 | 14.95 | 37 | 9.04 | 89.5 | 56 | 7.17 | 2.1
2008-08-21 | 4:46 | 14.9 | 37 | 9.04 | 89.5 | 56 | 7.18 | 2.1
2008-08-21 | 5:01 | 14.86 | 37 | 9.06 | 89.6 | 56 | 7.19 | 2.1
2008-08-21 | 5:16 | 14.81 | 37 | 9.07 | 89.5 | 56 | 7.18 | 2.1
2008-08-21 | 5:31 | 14.77 | 37 | 9.07 | 89.5 | 56 | 7.18 | 2
2008-08-21 | 5:46 | 14.72 | 37 | 9.08 | 89.5 | 56 | 7.18 | 2
2008-08-21 | 6:01 | 14.67 | 37 | 9.09 | 89.5 | 56 | 7.18 | 2.1
2008-08-21 | 6:16 | 14.63 | 37 | 9.1 | 89.6 | 56 | 7.18 | 2.1
2008-08-21 | 6:31 | 14.6 | 37 | 9.11 | 89.6 | 56 | 7.19 | 1.9
2008-08-21 | 6:46 | 14.57 | 37 | 9.13 | 89.8 | 56 | 7.18 | 1.8
2008-08-21 | 7:01 | 14.54 | 37 | 9.16 | 89.9 | 56 | 7.19 | 2.1
2008-08-21 | 7:16 | 14.51 | 37 | 9.18 | 90.1 | 56 | 7.18 | 2
2008-08-21 | 7:31 | 14.48 | 37 | 9.21 | 90.3 | 56 | 7.18 | 2
2008-08-21 | 7:46 | 14.46 | 37 | 9.23 | 90.5 | 56 | 7.19 | 2.1
2008-08-21 | 8:01 | 14.44 | 37 | 9.26 | 90.7 | 56 | 7.21 | 2
2008-08-21 | 8:16 | 14.42 | 37 | 9.3 | 91.1 | 56 | 7.22 | 1.8
2008-08-21 | 8:31 | 14.41 | 36 | 9.33 | 91.4 | 56 | 7.24 | 2.1
2008-08-21 | 8:46 | 14.38 | 36 | 9.34 | 91.4 | 56 | 7.25 | 2
2008-08-21 | 9:01 | 14.38 | 36 | 9.37 | 91.7 | 56 | 7.26 | 2
2008-08-21 | 9:16 | 14.38 | 36 | 9.42 | 92.2 | 56 | 7.28 | 1.8
2008-08-21 | 9:31 | 14.42 | 36 | 9.5 | 93.1 | 56 | 7.31 | 1.7
2008-08-21 | 9:46 | 14.44 | 36 | 9.55 | 93.6 | 56 | 7.34 | 2
2008-08-21 | 10:01 | 14.45 | 36 | 9.59 | 93.9 | 56 | 7.37 | 1.8
2008-08-21 | 10:16 | 14.45 | 36 | 9.59 | 94 | 56 | 7.37 | 1.8
2008-08-21 | 10:31 | 14.47 | 36 | 9.61 | 94.2 | 56 | 7.42 | 2
2008-08-21 | 10:46 | 14.52 | 36 | 9.65 | 94.7 | 56 | 7.46 | 1.6
2008-08-21 | 11:01 | 14.55 | 36 | 9.67 | 95 | 56 | 7.45 | 1.7
2008-08-21 | 11:16 | 14.62 | 36 | 9.71 | 95.5 | 56 | 7.52 | 1.9
2008-08-21 | 11:31 | 14.66 | 36 | 9.7 | 95.5 | 56 | 7.5 | 1.9
2008-08-21 | 11:46 | 14.72 | 36 | 9.69 | 95.6 | 56 | 7.54 | 1.8
2008-08-21 | 12:01 | 14.82 | 36 | 9.7 | 95.8 | 56 | 7.55 | 1.8
2008-08-21 | 12:16 | 14.86 | 36 | 9.66 | 95.5 | 56 | 7.53 | 1.9
2008-08-21 | 12:31 | 14.82 | 36 | 9.61 | 94.9 | 56 | 7.49 | 1.9
2008-08-21 | 12:46 | 14.93 | 36 | 9.64 | 95.4 | 56 | 7.51 | 1.8
2008-08-21 | 13:00 | 14.9 | 36 | 9.59 | 94.9 | 56 | 7.5 | 1.8
2008-08-21 | 13:15 | 14.91 | 36 | 9.62 | 95.3 | 56 | 7.53 | 1.8
2008-08-21 | 13:30 | 14.95 | 36 | 9.62 | 95.3 | 56 | 7.56 | 2
2008-08-21 | 13:45 | 15.04 | 36 | 9.61 | 95.4 | 56 | 7.57 | 1.7
2008-08-21 | 14:00 | 15.16 | 36 | 9.64 | 95.9 | 56 | 7.6 | 1.8
2008-08-21 | 14:15 | 15.25 | 36 | 9.64 | 96.1 | 56 | 7.61 | 1.8
2008-08-21 | 14:30 | 15.31 | 36 | 9.66 | 96.5 | 56 | 7.64 | 1.7
2008-08-21 | 14:45 | 15.38 | 36 | 9.7 | 97 | 56 | 7.67 | 1.8
2008-08-21 | 15:00 | 15.43 | 36 | 9.7 | 97.1 | 56 | 7.68 | 1.8
2008-08-21 | 15:15 | 15.46 | 36 | 9.69 | 97 | 56 | 7.69 | 1.7
2008-08-21 | 15:30 | 15.47 | 36 | 9.68 | 97 | 56 | 7.69 | 1.7
2008-08-21 | 15:45 | 15.48 | 36 | 9.67 | 96.9 | 56 | 7.69 | 2
2008-08-21 | 16:00 | 15.49 | 37 | 9.65 | 96.8 | 56 | 7.71 | 1.6
2008-08-21 | 16:15 | 15.51 | 37 | 9.63 | 96.6 | 56 | 7.72 | 1.7
2008-08-21 | 16:30 | 15.51 | 37 | 9.62 | 96.4 | 56 | 7.71 | 2.6
2008-08-21 | 16:45 | 15.52 | 36 | 9.6 | 96.2 | 56 | 7.71 | 1.7
2008-08-21 | 17:00 | 15.51 | 37 | 9.58 | 96 | 56 | 7.71 | 2.5
2008-08-21 | 17:15 | 15.49 | 37 | 9.56 | 95.8 | 56 | 7.7 | 1.7
2008-08-21 | 17:30 | 15.45 | 37 | 9.54 | 95.5 | 56 | 7.63 | 2
2008-08-21 | 17:45 | 15.39 | 37 | 9.52 | 95.2 | 56 | 7.61 | 1.8
2008-08-21 | 18:00 | 15.31 | 37 | 9.48 | 94.7 | 56 | 7.56 | 1.9
2008-08-21 | 18:15 | 15.23 | 37 | 9.44 | 94.1 | 56 | 7.53 | 1.7
2008-08-21 | 18:30 | 15.16 | 37 | 9.41 | 93.7 | 56 | 7.51 | 1.6
2008-08-21 | 18:45 | 15.08 | 37 | 9.37 | 93.1 | 56 | 7.48 | 1.6
2008-08-21 | 19:00 | 14.98 | 37 | 9.33 | 92.5 | 56 | 7.45 | 1.7
2008-08-21 | 19:15 | 14.9 | 37 | 9.27 | 91.7 | 56 | 7.41 | 1.6
2008-08-21 | 19:30 | 14.83 | 37 | 9.23 | 91.2 | 56 | 7.38 | 1.9
2008-08-21 | 19:45 | 14.79 | 37 | 9.21 | 90.9 | 56 | 7.35 | 1.8
2008-08-21 | 20:00 | 14.77 | 37 | 9.18 | 90.6 | 56 | 7.33 | 1.7
2008-08-21 | 20:15 | 14.77 | 37 | 9.17 | 90.5 | 56 | 7.3 | 1.7
2008-08-21 | 20:30 | 14.76 | 37 | 9.15 | 90.3 | 56 | 7.29 | 1.6
2008-08-21 | 20:45 | 14.77 | 37 | 9.14 | 90.2 | 56 | 7.27 | 1.7
2008-08-21 | 21:00 | 14.76 | 37 | 9.13 | 90.1 | 56 | 7.26 | 2
2008-08-21 | 21:15 | 14.76 | 37 | 9.13 | 90.1 | 56 | 7.25 | 2.1
2008-08-21 | 21:30 | 14.76 | 37 | 9.13 | 90.1 | 56 | 7.24 | 1.8
2008-08-21 | 21:45 | 14.75 | 37 | 9.13 | 90.1 | 56 | 7.23 | 1.7
2008-08-21 | 22:00 | 14.74 | 37 | 9.13 | 90.1 | 56 | 7.23 | 2.1
2008-08-21 | 22:15 | 14.74 | 37 | 9.14 | 90.1 | 56 | 7.22 | 1.9
2008-08-21 | 22:30 | 14.73 | 37 | 9.14 | 90.1 | 56 | 7.22 | 1.8
2008-08-21 | 22:45 | 14.71 | 37 | 9.14 | 90.1 | 56 | 7.22 | 2
2008-08-21 | 23:00 | 14.69 | 37 | 9.14 | 90.1 | 56 | 7.21 | 1.7
2008-08-21 | 23:15 | 14.67 | 37 | 9.15 | 90.1 | 56 | 7.2 | 1.7
2008-08-21 | 23:30 | 14.65 | 36 | 9.15 | 90.1 | 56 | 7.2 | 1.8
2008-08-21 | 23:45 | 14.63 | 36 | 9.16 | 90.1 | 56 | 7.2 | 1.8
2008-08-22 | 0:00 | 14.61 | 36 | 9.16 | 90.1 | 56 | 7.19 | 2.2
2008-08-22 | 0:15 | 14.58 | 36 | 9.17 | 90.1 | 56 | 7.19 | 1.9
2008-08-22 | 0:30 | 14.55 | 36 | 9.17 | 90.1 | 56 | 7.19 | 4
2008-08-22 | 0:45 | 14.52 | 37 | 9.19 | 90.2 | 56 | 7.19 | 2
2008-08-22 | 1:01 | 14.49 | 36 | 9.19 | 90.1 | 56 | 7.18 | 2
2008-08-22 | 1:16 | 14.46 | 37 | 9.19 | 90.1 | 56 | 7.17 | 2.6
2008-08-22 | 1:31 | 14.43 | 37 | 9.2 | 90.1 | 56 | 7.18 | 1.8
2008-08-22 | 1:46 | 14.4 | 37 | 9.2 | 90.1 | 56 | 7.18 | 2
2008-08-22 | 2:01 | 14.38 | 37 | 9.21 | 90.1 | 56 | 7.18 | 1.9
2008-08-22 | 2:16 | 14.35 | 37 | 9.22 | 90.1 | 56 | 7.17 | 1.7
2008-08-22 | 2:31 | 14.33 | 37 | 9.22 | 90.1 | 56 | 7.17 | 1.9
2008-08-22 | 2:46 | 14.3 | 37 | 9.23 | 90.1 | 56 | 7.16 | 1.9
2008-08-22 | 3:01 | 14.28 | 37 | 9.23 | 90.1 | 56 | 7.16 | 1.8
2008-08-22 | 3:16 | 14.26 | 37 | 9.23 | 90.1 | 56 | 7.16 | 1.8
2008-08-22 | 3:31 | 14.24 | 37 | 9.23 | 90.1 | 56 | 7.16 | 2.1
2008-08-22 | 3:46 | 14.23 | 37 | 9.24 | 90.1 | 56 | 7.16 | 2.1
2008-08-22 | 4:01 | 14.21 | 36 | 9.24 | 90.1 | 56 | 7.16 | 1.7
2008-08-22 | 4:16 | 14.19 | 37 | 9.25 | 90.1 | 56 | 7.16 | 2
2008-08-22 | 4:31 | 14.17 | 37 | 9.25 | 90.1 | 56 | 7.15 | 1.8
2008-08-22 | 4:46 | 14.16 | 38 | 9.25 | 90.1 | 59 | 7.16 | 2
2008-08-22 | 5:01 | 14.14 | 39 | 9.25 | 90.1 | 60 | 7.16 | 2
2008-08-22 | 5:16 | 14.12 | 39 | 9.26 | 90.1 | 60 | 7.15 | 1.8
2008-08-22 | 5:31 | 14.11 | 38 | 9.27 | 90.1 | 59 | 7.15 | 1.9
2008-08-22 | 5:46 | 14.09 | 38 | 9.27 | 90.1 | 59 | 7.16 | 1.8
2008-08-22 | 6:01 | 14.07 | 38 | 9.27 | 90.1 | 58 | 7.16 | 2.1
2008-08-22 | 6:16 | 14.05 | 38 | 9.28 | 90.1 | 58 | 7.17 | 1.9
2008-08-22 | 6:31 | 14.02 | 37 | 9.3 | 90.2 | 58 | 7.17 | 2.1
2008-08-22 | 6:46 | 14 | 38 | 9.32 | 90.4 | 58 | 7.16 | 1.8
2008-08-22 | 7:01 | 13.97 | 38 | 9.34 | 90.6 | 58 | 7.17 | 2.1
2008-08-22 | 7:16 | 13.95 | 38 | 9.37 | 90.8 | 58 | 7.18 | 1.7
2008-08-22 | 7:31 | 13.93 | 38 | 9.4 | 91 | 58 | 7.18 | 1.8
2008-08-22 | 7:46 | 13.91 | 38 | 9.44 | 91.4 | 59 | 7.2 | 2
2008-08-22 | 8:01 | 13.9 | 38 | 9.46 | 91.6 | 59 | 7.21 | 2
2008-08-22 | 8:16 | 13.88 | 38 | 9.49 | 91.9 | 59 | 7.23 | 1.8
2008-08-22 | 8:31 | 13.88 | 38 | 9.52 | 92.2 | 59 | 7.24 | 1.9
2008-08-22 | 8:46 | 13.88 | 38 | 9.53 | 92.2 | 59 | 7.24 | 1.8
2008-08-22 | 9:01 | 13.88 | 38 | 9.55 | 92.4 | 58 | 7.25 | 1.7
2008-08-22 | 9:16 | 13.9 | 38 | 9.57 | 92.7 | 59 | 7.27 | 1.8
2008-08-22 | 9:31 | 13.93 | 38 | 9.6 | 93 | 59 | 7.28 | 1.7
2008-08-22 | 9:46 | 13.97 | 39 | 9.63 | 93.4 | 59 | 7.31 | 1.8
2008-08-22 | 10:01 | 14.01 | 38 | 9.64 | 93.6 | 59 | 7.32 | 1.7
2008-08-22 | 10:16 | 14.06 | 38 | 9.66 | 93.9 | 59 | 7.35 | 1.8
2008-08-22 | 10:31 | 14.15 | 39 | 9.72 | 94.6 | 59 | 7.4 | 1.9
2008-08-22 | 10:46 | 14.2 | 39 | 9.73 | 94.8 | 59 | 7.41 | 1.7
2008-08-22 | 11:01 | 14.29 | 38 | 9.77 | 95.4 | 59 | 7.48 | 2.1
2008-08-22 | 11:16 | 14.36 | 38 | 9.77 | 95.5 | 59 | 7.49 | 1.9
2008-08-22 | 11:31 | 14.43 | 39 | 9.75 | 95.5 | 59 | 7.52 | 1.8
2008-08-22 | 11:46 | 14.53 | 39 | 9.77 | 95.9 | 59 | 7.54 | 1.8
2008-08-22 | 12:01 | 14.63 | 39 | 9.77 | 96.2 | 59 | 7.57 | 1.8
2008-08-22 | 12:16 | 14.74 | 39 | 9.79 | 96.6 | 60 | 7.59 | 1.7
2008-08-22 | 12:31 | 14.82 | 39 | 9.79 | 96.7 | 60 | 7.57 | 1.8
2008-08-22 | 12:46 | 14.93 | 38 | 9.78 | 96.8 | 59 | 7.62 | 1.8
2008-08-22 | 13:00 | 15.03 | 38 | 9.78 | 97.1 | 59 | 7.64 | 1.7
2008-08-22 | 13:15 | 15.13 | 39 | 9.77 | 97.2 | 59 | 7.65 | 1.8
2008-08-22 | 13:30 | 15.22 | 38 | 9.77 | 97.3 | 59 | 7.66 | 1.6
2008-08-22 | 13:45 | 15.32 | 39 | 9.76 | 97.5 | 59 | 7.67 | 1.6
2008-08-22 | 14:00 | 15.4 | 39 | 9.75 | 97.5 | 60 | 7.69 | 1.8
2008-08-22 | 14:15 | 15.47 | 39 | 9.74 | 97.6 | 60 | 7.7 | 1.7
2008-08-22 | 14:30 | 15.55 | 39 | 9.72 | 97.5 | 60 | 7.7 | 1.7
2008-08-22 | 14:45 | 15.62 | 39 | 9.71 | 97.6 | 59 | 7.71 | 3.9
2008-08-22 | 15:00 | 15.68 | 38 | 9.7 | 97.6 | 59 | 7.72 | 1.7
2008-08-22 | 15:15 | 15.74 | 39 | 9.67 | 97.5 | 60 | 7.74 | 1.6
2008-08-22 | 15:30 | 15.79 | 39 | 9.66 | 97.4 | 59 | 7.75 | 1.5
2008-08-22 | 15:45 | 15.84 | 39 | 9.63 | 97.2 | 60 | 7.74 | 1.7
2008-08-22 | 16:00 | 15.88 | 38 | 9.61 | 97.1 | 58 | 7.75 | 1.7
2008-08-22 | 16:15 | 15.91 | 38 | 9.58 | 96.9 | 58 | 7.76 | 1.7
2008-08-22 | 16:30 | 15.94 | 39 | 9.57 | 96.8 | 59 | 7.75 | 1.8
2008-08-22 | 16:45 | 15.96 | 39 | 9.54 | 96.5 | 60 | 7.75 | 1.9
2008-08-22 | 17:00 | 15.97 | 39 | 9.51 | 96.3 | 60 | 7.75 | 1.8
2008-08-22 | 17:15 | 15.97 | 39 | 9.48 | 96 | 60 | 7.73 | 2
2008-08-22 | 17:30 | 15.96 | 39 | 9.45 | 95.7 | 60 | 7.66 | 1.5
2008-08-22 | 17:45 | 15.95 | 38 | 9.42 | 95.3 | 59 | 7.66 | 1.6
2008-08-22 | 18:00 | 15.92 | 39 | 9.37 | 94.8 | 60 | 7.6 | 1.5
2008-08-22 | 18:15 | 15.88 | 39 | 9.32 | 94.2 | 60 | 7.56 | 1.8
2008-08-22 | 18:30 | 15.86 | 39 | 9.27 | 93.6 | 60 | 7.54 | 1.8
2008-08-22 | 18:45 | 15.83 | 39 | 9.21 | 92.9 | 60 | 7.49 | 1.8
2008-08-22 | 19:00 | 15.81 | 39 | 9.15 | 92.3 | 60 | 7.46 | 1.6
2008-08-22 | 19:15 | 15.79 | 39 | 9.08 | 91.6 | 60 | 7.43 | 1.7
2008-08-22 | 19:30 | 15.78 | 39 | 9.03 | 91.1 | 60 | 7.38 | 1.7
2008-08-22 | 19:45 | 15.78 | 39 | 9.01 | 90.8 | 60 | 7.35 | 1.8
2008-08-22 | 20:00 | 15.79 | 39 | 8.97 | 90.5 | 60 | 7.32 | 1.6
2008-08-22 | 20:15 | 15.8 | 39 | 8.94 | 90.2 | 60 | 7.3 | 1.8
2008-08-22 | 20:30 | 15.8 | 39 | 8.93 | 90.1 | 60 | 7.28 | 1.9
2008-08-22 | 20:45 | 15.81 | 39 | 8.91 | 89.9 | 60 | 7.27 | 1.7
2008-08-22 | 21:00 | 15.82 | 39 | 8.91 | 89.9 | 60 | 7.25 | 1.8
2008-08-22 | 21:15 | 15.83 | 39 | 8.89 | 89.8 | 60 | 7.23 | 1.9
2008-08-22 | 21:30 | 15.83 | 39 | 8.89 | 89.8 | 60 | 7.22 | 1.7
2008-08-22 | 21:45 | 15.84 | 39 | 8.89 | 89.7 | 60 | 7.21 | 1.7
2008-08-22 | 22:00 | 15.85 | 40 | 8.89 | 89.8 | 61 | 7.21 | 2
2008-08-22 | 22:15 | 15.86 | 39 | 8.89 | 89.8 | 60 | 7.2 | 1.7
2008-08-22 | 22:30 | 15.86 | 39 | 8.89 | 89.8 | 60 | 7.19 | 1.7
2008-08-22 | 22:45 | 15.87 | 39 | 8.88 | 89.8 | 60 | 7.19 | 2.1
2008-08-22 | 23:00 | 15.88 | 39 | 8.88 | 89.8 | 60 | 7.18 | 1.8
2008-08-22 | 23:15 | 15.88 | 39 | 8.88 | 89.7 | 60 | 7.17 | 1.8
2008-08-22 | 23:30 | 15.88 | 39 | 8.88 | 89.8 | 60 | 7.17 | 1.7
2008-08-22 | 23:45 | 15.88 | 39 | 8.88 | 89.8 | 60 | 7.16 | 1.7
2008-08-23 | 0:00 | 15.87 | 39 | 8.88 | 89.7 | 60 | 7.16 | 2
2008-08-23 | 0:15 | 15.87 | 40 | 8.88 | 89.7 | 61 | 7.16 | 1.8
2008-08-23 | 0:30 | 15.87 | 39 | 8.88 | 89.7 | 60 | 7.16 | 1.8
2008-08-23 | 0:45 | 15.86 | 39 | 8.88 | 89.7 | 60 | 7.16 | 1.8
2008-08-23 | 1:01 | 15.85 | 39 | 8.88 | 89.7 | 60 | 7.15 | 1.8
2008-08-23 | 1:16 | 15.84 | 39 | 8.89 | 89.7 | 60 | 7.16 | 2
2008-08-23 | 1:31 | 15.82 | 39 | 8.89 | 89.7 | 60 | 7.16 | 1.9
2008-08-23 | 1:46 | 15.81 | 39 | 8.89 | 89.7 | 60 | 7.16 | 1.7
2008-08-23 | 2:01 | 15.79 | 39 | 8.9 | 89.7 | 60 | 7.16 | 1.8
2008-08-23 | 2:16 | 15.78 | 39 | 8.89 | 89.7 | 60 | 7.15 | 2
2008-08-23 | 2:31 | 15.76 | 39 | 8.9 | 89.7 | 60 | 7.16 | 1.9
2008-08-23 | 2:46 | 15.74 | 39 | 8.91 | 89.7 | 60 | 7.15 | 1.8
2008-08-23 | 3:01 | 15.71 | 39 | 8.91 | 89.7 | 61 | 7.15 | 1.8
2008-08-23 | 3:16 | 15.69 | 39 | 8.92 | 89.7 | 60 | 7.15 | 1.8
2008-08-23 | 3:31 | 15.66 | 39 | 8.93 | 89.8 | 60 | 7.15 | 2.1
2008-08-23 | 3:46 | 15.63 | 39 | 8.93 | 89.7 | 60 | 7.15 | 1.8
2008-08-23 | 4:01 | 15.59 | 39 | 8.94 | 89.7 | 60 | 7.15 | 2
2008-08-23 | 4:16 | 15.56 | 39 | 8.94 | 89.8 | 61 | 7.15 | 2
2008-08-23 | 4:31 | 15.52 | 39 | 8.96 | 89.8 | 60 | 7.14 | 2
2008-08-23 | 4:46 | 15.48 | 39 | 8.96 | 89.8 | 60 | 7.15 | 2
2008-08-23 | 5:01 | 15.43 | 39 | 8.97 | 89.8 | 61 | 7.15 | 1.9
2008-08-23 | 5:16 | 15.39 | 39 | 8.98 | 89.8 | 61 | 7.15 | 2.1
2008-08-23 | 5:31 | 15.34 | 39 | 8.99 | 89.8 | 61 | 7.14 | 2.1
2008-08-23 | 5:46 | 15.29 | 39 | 9 | 89.8 | 61 | 7.14 | 2.1
2008-08-23 | 6:01 | 15.24 | 39 | 9.01 | 89.8 | 61 | 7.14 | 2
2008-08-23 | 6:16 | 15.19 | 39 | 9.02 | 89.8 | 60 | 7.14 | 1.9
2008-08-23 | 6:31 | 15.14 | 39 | 9.04 | 89.9 | 60 | 7.16 | 2
2008-08-23 | 6:46 | 15.09 | 39 | 9.07 | 90.1 | 60 | 7.16 | 1.8
2008-08-23 | 7:01 | 15.04 | 39 | 9.1 | 90.3 | 60 | 7.17 | 2.1
2008-08-23 | 7:16 | 14.99 | 39 | 9.13 | 90.5 | 60 | 7.17 | 1.9
2008-08-23 | 7:31 | 14.95 | 39 | 9.15 | 90.7 | 60 | 7.18 | 1.9
2008-08-23 | 7:46 | 14.91 | 39 | 9.19 | 90.9 | 60 | 7.19 | 2.1
2008-08-23 | 8:01 | 14.88 | 39 | 9.22 | 91.2 | 60 | 7.18 | 1.8
2008-08-23 | 8:16 | 14.85 | 39 | 9.25 | 91.4 | 60 | 7.2 | 1.9
2008-08-23 | 8:31 | 14.84 | 39 | 9.28 | 91.7 | 60 | 7.22 | 1.9
2008-08-23 | 8:46 | 14.83 | 39 | 9.3 | 91.9 | 60 | 7.23 | 1.9
2008-08-23 | 9:01 | 14.83 | 39 | 9.33 | 92.2 | 60 | 7.25 | 1.8
2008-08-23 | 9:16 | 14.85 | 39 | 9.36 | 92.5 | 60 | 7.26 | 1.8
2008-08-23 | 9:31 | 14.87 | 39 | 9.38 | 92.8 | 60 | 7.28 | 2
2008-08-23 | 9:46 | 14.91 | 39 | 9.41 | 93.2 | 60 | 7.29 | 2
2008-08-23 | 10:01 | 14.95 | 39 | 9.43 | 93.4 | 60 | 7.31 | 1.8
2008-08-23 | 10:16 | 15 | 39 | 9.46 | 93.8 | 60 | 7.34 | 2.1
2008-08-23 | 10:31 | 15.07 | 39 | 9.48 | 94.2 | 60 | 7.41 | 1.8
2008-08-23 | 10:46 | 15.14 | 39 | 9.51 | 94.6 | 60 | 7.44 | 1.8
2008-08-23 | 11:01 | 15.22 | 39 | 9.53 | 95 | 60 | 7.45 | 1.9
2008-08-23 | 11:16 | 15.3 | 39 | 9.55 | 95.3 | 60 | 7.48 | 2.1
2008-08-23 | 11:31 | 15.4 | 39 | 9.57 | 95.7 | 60 | 7.52 | 2.2
2008-08-23 | 11:46 | 15.49 | 39 | 9.58 | 96.1 | 60 | 7.54 | 1.8
2008-08-23 | 12:01 | 15.59 | 39 | 9.59 | 96.3 | 60 | 7.57 | 1.8
2008-08-23 | 12:16 | 15.69 | 39 | 9.61 | 96.7 | 60 | 7.6 | 1.7
2008-08-23 | 12:31 | 15.79 | 39 | 9.61 | 96.9 | 60 | 7.63 | 1.8
2008-08-23 | 12:46 | 15.88 | 39 | 9.61 | 97.1 | 60 | 7.65 | 1.7
2008-08-23 | 13:00 | 15.98 | 39 | 9.62 | 97.4 | 60 | 7.68 | 1.7
2008-08-23 | 13:15 | 16.08 | 39 | 9.61 | 97.5 | 60 | 7.69 | 1.8
2008-08-23 | 13:30 | 16.16 | 39 | 9.6 | 97.6 | 60 | 7.71 | 1.9
2008-08-23 | 13:45 | 16.24 | 39 | 9.59 | 97.7 | 60 | 7.72 | 1.7
2008-08-23 | 14:00 | 16.32 | 39 | 9.58 | 97.7 | 60 | 7.74 | 1.6
2008-08-23 | 14:15 | 16.39 | 38 | 9.57 | 97.7 | 59 | 7.76 | 1.8
2008-08-23 | 14:30 | 16.45 | 40 | 9.55 | 97.7 | 61 | 7.76 | 1.8
2008-08-23 | 14:45 | 16.52 | 39 | 9.55 | 97.8 | 60 | 7.78 | 1.9
2008-08-23 | 15:00 | 16.57 | 39 | 9.53 | 97.7 | 60 | 7.78 | 1.7
2008-08-23 | 15:15 | 16.6 | 39 | 9.52 | 97.6 | 60 | 7.8 | 1.7
2008-08-23 | 15:30 | 16.65 | 39 | 9.5 | 97.6 | 60 | 7.79 | 1.5
2008-08-23 | 15:45 | 16.67 | 39 | 9.47 | 97.4 | 60 | 7.78 | 1.8
2008-08-23 | 16:00 | 16.69 | 39 | 9.46 | 97.2 | 60 | 7.79 | 1.7
2008-08-23 | 16:15 | 16.71 | 39 | 9.44 | 97.1 | 60 | 7.79 | 1.7
2008-08-23 | 16:30 | 16.72 | 39 | 9.41 | 96.8 | 60 | 7.79 | 2
2008-08-23 | 16:45 | 16.7 | 39 | 9.39 | 96.5 | 60 | 7.75 | 1.7
2008-08-23 | 17:00 | 16.67 | 39 | 9.34 | 96 | 60 | 7.72 | 1.7
2008-08-23 | 17:15 | 16.61 | 39 | 9.29 | 95.4 | 60 | 7.67 | 2
2008-08-23 | 17:30 | 16.58 | 39 | 9.26 | 95 | 60 | 7.65 | 1.7
2008-08-23 | 17:45 | 16.54 | 39 | 9.21 | 94.4 | 60 | 7.61 | 1.8
2008-08-23 | 18:00 | 16.51 | 39 | 9.17 | 93.9 | 60 | 7.57 | 1.8
2008-08-23 | 18:15 | 16.51 | 39 | 9.15 | 93.7 | 60 | 7.55 | 1.8
2008-08-23 | 18:30 | 16.52 | 39 | 9.14 | 93.6 | 60 | 7.53 | 1.8
2008-08-23 | 18:45 | 16.51 | 40 | 9.1 | 93.2 | 62 | 7.5 | 1.8
2008-08-23 | 19:00 | 16.49 | 39 | 9.04 | 92.6 | 60 | 7.47 | 1.7
2008-08-23 | 19:15 | 16.49 | 39 | 9 | 92.1 | 60 | 7.44 | 1.8
2008-08-23 | 19:30 | 16.48 | 39 | 8.93 | 91.4 | 60 | 7.4 | 1.7
2008-08-23 | 19:45 | 16.47 | 39 | 8.88 | 90.9 | 61 | 7.37 | 1.9
2008-08-23 | 20:00 | 16.46 | 40 | 8.84 | 90.4 | 62 | 7.34 | 1.7
2008-08-23 | 20:15 | 16.45 | 40 | 8.81 | 90.1 | 61 | 7.31 | 1.8
2008-08-23 | 20:30 | 16.45 | 40 | 8.79 | 89.9 | 61 | 7.29 | 1.7
2008-08-23 | 20:45 | 16.45 | 40 | 8.77 | 89.7 | 61 | 7.27 | 1.8
2008-08-23 | 21:00 | 16.44 | 39 | 8.77 | 89.7 | 61 | 7.25 | 1.7
2008-08-23 | 21:15 | 16.44 | 39 | 8.76 | 89.6 | 61 | 7.25 | 1.7
2008-08-23 | 21:30 | 16.44 | 39 | 8.77 | 89.7 | 60 | 7.23 | 1.8
2008-08-23 | 21:45 | 16.44 | 39 | 8.76 | 89.6 | 61 | 7.21 | 1.8
2008-08-23 | 22:00 | 16.44 | 39 | 8.76 | 89.6 | 60 | 7.21 | 1.8
2008-08-23 | 22:15 | 16.44 | 40 | 8.77 | 89.6 | 62 | 7.2 | 1.7
2008-08-23 | 22:30 | 16.44 | 39 | 8.77 | 89.7 | 60 | 7.19 | 2
2008-08-23 | 22:45 | 16.44 | 39 | 8.77 | 89.6 | 60 | 7.19 | 1.8
2008-08-23 | 23:00 | 16.43 | 39 | 8.77 | 89.7 | 60 | 7.18 | 1.8
2008-08-23 | 23:15 | 16.43 | 39 | 8.77 | 89.7 | 60 | 7.19 | 1.8
2008-08-23 | 23:30 | 16.42 | 39 | 8.76 | 89.6 | 60 | 7.18 | 2
2008-08-23 | 23:45 | 16.42 | 39 | 8.76 | 89.6 | 60 | 7.18 | 2
2008-08-24 | 0:00 | 16.41 | 39 | 8.77 | 89.6 | 60 | 7.17 | 1.8
2008-08-24 | 0:15 | 16.4 | 39 | 8.77 | 89.6 | 60 | 7.17 | 1.8
2008-08-24 | 0:30 | 16.38 | 39 | 8.77 | 89.6 | 60 | 7.16 | 2
2008-08-24 | 0:45 | 16.37 | 39 | 8.77 | 89.6 | 60 | 7.15 | 1.8
2008-08-24 | 1:01 | 16.35 | 39 | 8.78 | 89.6 | 60 | 7.15 | 1.8
2008-08-24 | 1:16 | 16.33 | 39 | 8.78 | 89.6 | 60 | 7.15 | 2
2008-08-24 | 1:31 | 16.31 | 38 | 8.79 | 89.7 | 58 | 7.14 | 2
2008-08-24 | 1:46 | 16.28 | 38 | 8.79 | 89.6 | 58 | 7.15 | 2
2008-08-24 | 2:01 | 16.26 | 38 | 8.8 | 89.7 | 58 | 7.15 | 1.9
2008-08-24 | 2:16 | 16.23 | 38 | 8.81 | 89.7 | 58 | 7.14 | 1.7
2008-08-24 | 2:31 | 16.2 | 38 | 8.81 | 89.7 | 58 | 7.14 | 2.1
2008-08-24 | 2:46 | 16.17 | 38 | 8.82 | 89.7 | 58 | 7.14 | 2
2008-08-24 | 3:01 | 16.13 | 38 | 8.83 | 89.7 | 58 | 7.13 | 1.9
2008-08-24 | 3:16 | 16.1 | 38 | 8.83 | 89.7 | 58 | 7.13 | 1.8
2008-08-24 | 3:31 | 16.06 | 38 | 8.85 | 89.7 | 58 | 7.14 | 1.8
2008-08-24 | 3:46 | 16.03 | 38 | 8.85 | 89.7 | 58 | 7.13 | 1.6
2008-08-24 | 4:01 | 15.99 | 38 | 8.86 | 89.7 | 58 | 7.14 | 1.8
2008-08-24 | 4:16 | 15.95 | 38 | 8.87 | 89.7 | 58 | 7.14 | 2
2008-08-24 | 4:31 | 15.9 | 38 | 8.88 | 89.7 | 58 | 7.15 | 1.8
2008-08-24 | 4:46 | 15.85 | 38 | 8.89 | 89.8 | 58 | 7.14 | 2.2
2008-08-24 | 5:01 | 15.8 | 38 | 8.9 | 89.8 | 58 | 7.16 | 1.8
2008-08-24 | 5:16 | 15.75 | 38 | 8.91 | 89.8 | 58 | 7.16 | 2
2008-08-24 | 5:31 | 15.69 | 38 | 8.92 | 89.8 | 58 | 7.15 | 2
2008-08-24 | 5:46 | 15.64 | 38 | 8.93 | 89.8 | 58 | 7.15 | 2.1
2008-08-24 | 6:01 | 15.58 | 38 | 8.95 | 89.8 | 58 | 7.14 | 1.9
2008-08-24 | 6:16 | 15.53 | 38 | 8.96 | 89.9 | 58 | 7.15 | 1.9
2008-08-24 | 6:31 | 15.49 | 38 | 8.98 | 90 | 58 | 7.16 | 1.8
2008-08-24 | 6:46 | 15.44 | 38 | 9.01 | 90.2 | 58 | 7.15 | 2
2008-08-24 | 7:01 | 15.39 | 38 | 9.05 | 90.5 | 58 | 7.16 | 1.9
2008-08-24 | 7:16 | 15.35 | 38 | 9.08 | 90.7 | 58 | 7.17 | 1.8
2008-08-24 | 7:31 | 15.31 | 38 | 9.11 | 91 | 58 | 7.19 | 1.9
2008-08-24 | 7:46 | 15.27 | 38 | 9.16 | 91.4 | 58 | 7.2 | 1.8
2008-08-24 | 8:01 | 15.23 | 38 | 9.2 | 91.7 | 58 | 7.22 | 1.8
2008-08-24 | 8:16 | 15.2 | 38 | 9.23 | 92 | 58 | 7.24 | 1.8
2008-08-24 | 8:31 | 15.18 | 38 | 9.26 | 92.2 | 58 | 7.26 | 2.1
2008-08-24 | 8:46 | 15.16 | 38 | 9.28 | 92.3 | 58 | 7.27 | 2.3
2008-08-24 | 9:01 | 15.15 | 38 | 9.29 | 92.5 | 58 | 7.27 | 2.1
2008-08-24 | 9:16 | 15.16 | 38 | 9.31 | 92.7 | 58 | 7.28 | 1.8
2008-08-24 | 9:31 | 15.17 | 38 | 9.34 | 93 | 58 | 7.29 | 2.1
2008-08-24 | 9:46 | 15.19 | 38 | 9.35 | 93.1 | 58 | 7.3 | 2
2008-08-24 | 10:01 | 15.22 | 38 | 9.38 | 93.4 | 58 | 7.32 | 1.8
2008-08-24 | 10:16 | 15.26 | 37 | 9.4 | 93.8 | 58 | 7.35 | 2
2008-08-24 | 10:31 | 15.31 | 37 | 9.43 | 94.2 | 58 | 7.4 | 1.8
2008-08-24 | 10:46 | 15.37 | 38 | 9.47 | 94.7 | 58 | 7.43 | 1.8
2008-08-24 | 11:01 | 15.44 | 38 | 9.5 | 95.1 | 58 | 7.46 | 1.8
2008-08-24 | 11:16 | 15.52 | 38 | 9.52 | 95.5 | 58 | 7.49 | 1.8
2008-08-24 | 11:31 | 15.59 | 37 | 9.55 | 95.9 | 58 | 7.5 | 1.9
2008-08-24 | 11:46 | 15.64 | 37 | 9.56 | 96.1 | 58 | 7.51 | 1.8
2008-08-24 | 12:01 | 15.68 | 37 | 9.56 | 96.2 | 58 | 7.52 | 1.7
2008-08-24 | 12:16 | 15.75 | 37 | 9.56 | 96.3 | 58 | 7.56 | 1.8
2008-08-24 | 12:31 | 15.86 | 37 | 9.57 | 96.7 | 58 | 7.61 | 1.8
2008-08-24 | 12:46 | 15.94 | 37 | 9.58 | 96.9 | 57 | 7.61 | 1.7
2008-08-24 | 13:00 | 15.99 | 37 | 9.58 | 97.1 | 58 | 7.63 | 1.6
2008-08-24 | 13:15 | 16.04 | 37 | 9.6 | 97.3 | 57 | 7.65 | 1.6
2008-08-24 | 13:30 | 16.16 | 37 | 9.6 | 97.6 | 58 | 7.69 | 1.7
2008-08-24 | 13:45 | 16.26 | 37 | 9.58 | 97.6 | 57 | 7.7 | 2
2008-08-24 | 14:00 | 16.36 | 37 | 9.58 | 97.8 | 57 | 7.76 | 1.7
2008-08-24 | 14:15 | 16.51 | 37 | 9.59 | 98.2 | 58 | 7.78 | 1.7
2008-08-24 | 14:30 | 16.54 | 37 | 9.56 | 98 | 57 | 7.74 | 1.7
2008-08-24 | 14:45 | 16.6 | 37 | 9.55 | 98 | 57 | 7.78 | 3
2008-08-24 | 15:00 | 16.67 | 37 | 9.54 | 98 | 58 | 7.78 | 1.6
2008-08-24 | 15:15 | 16.71 | 37 | 9.5 | 97.7 | 57 | 7.78 | 1.5
2008-08-24 | 15:30 | 16.74 | 37 | 9.49 | 97.6 | 57 | 7.81 | 2
2008-08-24 | 15:45 | 16.73 | 37 | 9.45 | 97.3 | 58 | 7.73 | 1.5
2008-08-24 | 16:00 | 16.73 | 37 | 9.42 | 96.9 | 58 | 7.72 | 1.5
2008-08-24 | 16:15 | 16.72 | 37 | 9.39 | 96.6 | 57 | 7.73 | 1.7
2008-08-24 | 16:30 | 16.69 | 37 | 9.35 | 96.1 | 57 | 7.7 | 1.9
2008-08-24 | 16:45 | 16.71 | 37 | 9.34 | 96 | 57 | 7.68 | 1.8
2008-08-24 | 17:00 | 16.69 | 37 | 9.32 | 95.8 | 57 | 7.67 | 1.7
2008-08-24 | 17:15 | 16.66 | 37 | 9.28 | 95.4 | 57 | 7.64 | 1.5
2008-08-24 | 17:30 | 16.65 | 38 | 9.26 | 95.1 | 58 | 7.63 | 1.7
2008-08-24 | 17:45 | 16.63 | 37 | 9.22 | 94.7 | 57 | 7.61 | 1.6
2008-08-24 | 18:00 | 16.62 | 37 | 9.18 | 94.2 | 58 | 7.58 | 1.7
2008-08-24 | 18:15 | 16.61 | 37 | 9.14 | 93.8 | 58 | 7.55 | 1.6
2008-08-24 | 18:30 | 16.62 | 38 | 9.12 | 93.6 | 58 | 7.54 | 1.5
2008-08-24 | 18:45 | 16.62 | 37 | 9.11 | 93.5 | 58 | 7.52 | 1.6
2008-08-24 | 19:00 | 16.6 | 37 | 9.06 | 92.9 | 58 | 7.49 | 1.7
2008-08-24 | 19:15 | 16.58 | 37 | 8.99 | 92.2 | 58 | 7.46 | 1.5
2008-08-24 | 19:30 | 16.56 | 37 | 8.92 | 91.5 | 58 | 7.42 | 1.7
2008-08-24 | 19:45 | 16.54 | 38 | 8.86 | 90.8 | 58 | 7.38 | 1.5
2008-08-24 | 20:00 | 16.52 | 38 | 8.81 | 90.3 | 58 | 7.34 | 1.7
2008-08-24 | 20:15 | 16.51 | 37 | 8.77 | 89.8 | 58 | 7.33 | 1.7
2008-08-24 | 20:30 | 16.5 | 38 | 8.75 | 89.6 | 58 | 7.29 | 1.8
2008-08-24 | 20:45 | 16.49 | 37 | 8.74 | 89.5 | 58 | 7.27 | 1.9
2008-08-24 | 21:00 | 16.49 | 37 | 8.73 | 89.4 | 58 | 7.26 | 1.8
2008-08-24 | 21:15 | 16.48 | 37 | 8.73 | 89.3 | 58 | 7.25 | 1.6
2008-08-24 | 21:30 | 16.47 | 38 | 8.72 | 89.3 | 58 | 7.24 | 1.7
2008-08-24 | 21:45 | 16.47 | 38 | 8.73 | 89.3 | 58 | 7.24 | 1.6
2008-08-24 | 22:00 | 16.47 | 38 | 8.73 | 89.3 | 58 | 7.22 | 1.7
2008-08-24 | 22:15 | 16.47 | 38 | 8.72 | 89.3 | 58 | 7.22 | 1.7
2008-08-24 | 22:30 | 16.47 | 38 | 8.72 | 89.3 | 58 | 7.2 | 1.7
2008-08-24 | 22:45 | 16.47 | 37 | 8.72 | 89.3 | 58 | 7.19 | 1.9
2008-08-24 | 23:00 | 16.46 | 37 | 8.72 | 89.3 | 58 | 7.18 | 1.7
2008-08-24 | 23:15 | 16.46 | 38 | 8.72 | 89.2 | 58 | 7.18 | 1.8
2008-08-24 | 23:30 | 16.46 | 38 | 8.72 | 89.2 | 58 | 7.18 | 1.6
2008-08-24 | 23:45 | 16.46 | 38 | 8.72 | 89.2 | 58 | 7.18 | 1.7
2008-08-25 | 0:00 | 16.45 | 38 | 8.72 | 89.2 | 58 | 7.17 | 1.8
2008-08-25 | 0:15 | 16.45 | 38 | 8.72 | 89.2 | 58 | 7.17 | 1.7
2008-08-25 | 0:30 | 16.44 | 38 | 8.72 | 89.2 | 58 | 7.16 | 1.6
2008-08-25 | 0:45 | 16.43 | 38 | 8.73 | 89.2 | 58 | 7.16 | 1.7
2008-08-25 | 1:01 | 16.42 | 38 | 8.73 | 89.2 | 58 | 7.16 | 1.7
2008-08-25 | 1:16 | 16.41 | 38 | 8.73 | 89.2 | 58 | 7.16 | 1.7
2008-08-25 | 1:31 | 16.4 | 38 | 8.73 | 89.2 | 58 | 7.15 | 1.9
2008-08-25 | 1:46 | 16.39 | 38 | 8.73 | 89.2 | 58 | 7.15 | 1.7
2008-08-25 | 2:01 | 16.38 | 38 | 8.74 | 89.2 | 58 | 7.14 | 1.7
2008-08-25 | 2:16 | 16.37 | 38 | 8.74 | 89.2 | 58 | 7.14 | 1.8
2008-08-25 | 2:31 | 16.36 | 38 | 8.74 | 89.2 | 58 | 7.14 | 1.7
2008-08-25 | 2:46 | 16.34 | 38 | 8.75 | 89.2 | 58 | 7.14 | 1.8
2008-08-25 | 3:01 | 16.32 | 38 | 8.75 | 89.2 | 58 | 7.14 | 1.7
2008-08-25 | 3:16 | 16.31 | 38 | 8.76 | 89.3 | 58 | 7.15 | 1.8
2008-08-25 | 3:31 | 16.29 | 38 | 8.75 | 89.2 | 58 | 7.15 | 1.8
2008-08-25 | 3:46 | 16.27 | 38 | 8.76 | 89.2 | 58 | 7.15 | 1.8
2008-08-25 | 4:01 | 16.24 | 38 | 8.77 | 89.3 | 58 | 7.15 | 1.8
2008-08-25 | 4:16 | 16.21 | 38 | 8.77 | 89.3 | 58 | 7.15 | 1.8
2008-08-25 | 4:31 | 16.18 | 38 | 8.78 | 89.3 | 58 | 7.14 | 1.6
2008-08-25 | 4:46 | 16.15 | 38 | 8.79 | 89.3 | 59 | 7.15 | 1.8
2008-08-25 | 5:01 | 16.11 | 38 | 8.79 | 89.3 | 58 | 7.15 | 1.7
2008-08-25 | 5:16 | 16.07 | 38 | 8.81 | 89.4 | 59 | 7.16 | 1.8
2008-08-25 | 5:31 | 16.04 | 38 | 8.82 | 89.4 | 58 | 7.16 | 2
2008-08-25 | 5:46 | 16 | 38 | 8.82 | 89.4 | 58 | 7.15 | 1.9
2008-08-25 | 6:01 | 15.96 | 38 | 8.83 | 89.4 | 59 | 7.15 | 1.7
2008-08-25 | 6:16 | 15.91 | 38 | 8.84 | 89.4 | 59 | 7.15 | 1.8
2008-08-25 | 6:31 | 15.87 | 38 | 8.85 | 89.4 | 58 | 7.15 | 1.8
2008-08-25 | 6:46 | 15.83 | 38 | 8.86 | 89.4 | 59 | 7.16 | 1.8
2008-08-25 | 7:01 | 15.78 | 38 | 8.88 | 89.5 | 59 | 7.16 | 1.8
2008-08-25 | 7:16 | 15.73 | 38 | 8.91 | 89.7 | 59 | 7.16 | 2.1
2008-08-25 | 7:31 | 15.69 | 38 | 8.93 | 89.9 | 59 | 7.17 | 1.7
2008-08-25 | 7:46 | 15.65 | 38 | 8.98 | 90.3 | 59 | 7.18 | 2.1
2008-08-25 | 8:01 | 15.61 | 38 | 9.04 | 90.8 | 59 | 7.19 | 1.7
2008-08-25 | 8:16 | 15.58 | 39 | 9.09 | 91.3 | 60 | 7.21 | 1.8
2008-08-25 | 8:31 | 15.55 | 39 | 9.11 | 91.4 | 60 | 7.23 | 1.7
2008-08-25 | 8:46 | 15.52 | 40 | 9.14 | 91.6 | 61 | 7.25 | 1.9
2008-08-25 | 9:01 | 15.5 | 39 | 9.2 | 92.2 | 61 | 7.26 | 1.7
2008-08-25 | 9:16 | 15.48 | 40 | 9.24 | 92.6 | 61 | 7.28 | 1.7
2008-08-25 | 9:31 | 15.47 | 39 | 9.3 | 93.2 | 60 | 7.31 | 1.9
2008-08-25 | 9:46 | 15.47 | 39 | 9.35 | 93.6 | 61 | 7.33 | 1.9
2008-08-25 | 10:01 | 15.46 | 39 | 9.37 | 93.9 | 60 | 7.35 | 1.7
2008-08-25 | 10:16 | 15.46 | 39 | 9.41 | 94.3 | 60 | 7.38 | 1.7
2008-08-25 | 10:31 | 15.45 | 38 | 9.43 | 94.4 | 58 | 7.39 | 1.7
2008-08-25 | 10:46 | 15.45 | 38 | 9.44 | 94.5 | 59 | 7.42 | 1.7
2008-08-25 | 11:01 | 15.48 | 39 | 9.48 | 95 | 60 | 7.47 | 1.8
2008-08-25 | 11:16 | 15.54 | 39 | 9.54 | 95.7 | 60 | 7.49 | 1.8
2008-08-25 | 11:31 | 15.59 | 39 | 9.57 | 96.1 | 60 | 7.51 | 1.8
2008-08-25 | 11:46 | 15.57 | 39 | 9.54 | 95.8 | 60 | 7.5 | 1.7
2008-08-25 | 12:01 | 15.57 | 39 | 9.55 | 95.9 | 60 | 7.53 | 1.7
2008-08-25 | 12:16 | 15.62 | 39 | 9.58 | 96.3 | 60 | 7.56 | 1.7
2008-08-25 | 12:31 | 15.68 | 39 | 9.59 | 96.5 | 60 | 7.61 | 2
2008-08-25 | 12:46 | 15.76 | 39 | 9.61 | 96.9 | 60 | 7.63 | 1.7
2008-08-25 | 13:00 | 15.81 | 39 | 9.57 | 96.6 | 60 | 7.63 | 1.7
2008-08-25 | 13:15 | 15.84 | 39 | 9.57 | 96.6 | 60 | 7.65 | 1.8
2008-08-25 | 13:30 | 15.91 | 39 | 9.58 | 96.9 | 60 | 7.69 | 1.7
2008-08-25 | 13:45 | 16.02 | 39 | 9.58 | 97.1 | 60 | 7.71 | 1.7
2008-08-25 | 14:00 | 16.09 | 39 | 9.58 | 97.3 | 61 | 7.73 | 1.7
2008-08-25 | 14:15 | 16.15 | 39 | 9.56 | 97.2 | 60 | 7.74 | 1.7
2008-08-25 | 14:30 | 16.23 | 39 | 9.57 | 97.4 | 60 | 7.75 | 1.7
2008-08-25 | 14:45 | 16.29 | 39 | 9.57 | 97.6 | 59 | 7.77 | 1.7
2008-08-25 | 15:00 | 16.35 | 39 | 9.56 | 97.6 | 60 | 7.78 | 1.6
2008-08-25 | 15:15 | 16.38 | 39 | 9.55 | 97.5 | 61 | 7.79 | 1.7
2008-08-25 | 15:30 | 16.41 | 39 | 9.54 | 97.5 | 60 | 7.8 | 1.4
2008-08-25 | 15:45 | 16.43 | 38 | 9.52 | 97.3 | 59 | 7.8 | 1.7
2008-08-25 | 16:00 | 16.44 | 39 | 9.5 | 97.2 | 60 | 7.81 | 1.7
2008-08-25 | 16:15 | 16.43 | 38 | 9.49 | 97 | 59 | 7.8 | 1.5
2008-08-25 | 16:30 | 16.4 | 40 | 9.47 | 96.8 | 61 | 7.81 | 1.5
2008-08-25 | 16:45 | 16.37 | 39 | 9.45 | 96.5 | 61 | 7.8 | 1.7
2008-08-25 | 17:00 | 16.33 | 39 | 9.43 | 96.2 | 61 | 7.77 | 1.7
2008-08-25 | 17:15 | 16.28 | 39 | 9.42 | 96 | 60 | 7.77 | 1.5
2008-08-25 | 17:30 | 16.24 | 39 | 9.39 | 95.6 | 60 | 7.69 | 1.7
2008-08-25 | 17:45 | 16.18 | 39 | 9.36 | 95.2 | 60 | 7.66 | 1.7
2008-08-25 | 18:00 | 16.09 | 39 | 9.31 | 94.5 | 60 | 7.63 | 1.7
2008-08-25 | 18:15 | 16 | 40 | 9.22 | 93.4 | 61 | 7.58 | 1.5
2008-08-25 | 18:30 | 15.95 | 38 | 9.18 | 92.9 | 58 | 7.55 | 1.5
2008-08-25 | 18:45 | 15.9 | 38 | 9.15 | 92.5 | 58 | 7.52 | 1.6
2008-08-25 | 19:00 | 15.86 | 39 | 9.12 | 92.1 | 60 | 7.48 | 1.5
2008-08-25 | 19:15 | 15.83 | 39 | 9.07 | 91.6 | 61 | 7.44 | 1.7
2008-08-25 | 19:30 | 15.8 | 39 | 9.02 | 91 | 61 | 7.42 | 1.7
2008-08-25 | 19:45 | 15.77 | 39 | 9 | 90.7 | 60 | 7.39 | 1.7
2008-08-25 | 20:00 | 15.73 | 39 | 8.96 | 90.2 | 61 | 7.35 | 1.6
2008-08-25 | 20:15 | 15.71 | 38 | 8.93 | 90 | 58 | 7.33 | 1.7
2008-08-25 | 20:30 | 15.68 | 38 | 8.92 | 89.7 | 58 | 7.31 | 1.5
2008-08-25 | 20:45 | 15.66 | 38 | 8.91 | 89.7 | 58 | 7.29 | 1.7
2008-08-25 | 21:00 | 15.63 | 38 | 8.91 | 89.5 | 58 | 7.27 | 1.7
2008-08-25 | 21:15 | 15.61 | 38 | 8.91 | 89.5 | 58 | 7.27 | 2
2008-08-25 | 21:30 | 15.59 | 38 | 8.92 | 89.6 | 58 | 7.26 | 1.7
2008-08-25 | 21:45 | 15.57 | 38 | 8.92 | 89.6 | 58 | 7.26 | 1.6
2008-08-25 | 22:00 | 15.54 | 38 | 8.92 | 89.5 | 58 | 7.26 | 1.6
2008-08-25 | 22:15 | 15.52 | 38 | 8.93 | 89.5 | 58 | 7.25 | 1.7
2008-08-25 | 22:30 | 15.49 | 38 | 8.94 | 89.6 | 58 | 7.24 | 1.8
2008-08-25 | 22:45 | 15.46 | 38 | 8.94 | 89.6 | 58 | 7.23 | 1.8
2008-08-25 | 23:00 | 15.43 | 38 | 8.95 | 89.6 | 58 | 7.23 | 1.9
2008-08-25 | 23:15 | 15.4 | 38 | 8.95 | 89.5 | 58 | 7.22 | 1.7
2008-08-25 | 23:30 | 15.37 | 38 | 8.96 | 89.6 | 58 | 7.23 | 1.7
2008-08-25 | 23:45 | 15.34 | 38 | 8.97 | 89.6 | 58 | 7.22 | 1.5
2008-08-26 | 0:00 | 15.31 | 38 | 8.97 | 89.6 | 58 | 7.22 | 1.7
2008-08-26 | 0:15 | 15.28 | 38 | 8.98 | 89.6 | 58 | 7.21 | 1.5
2008-08-26 | 0:30 | 15.26 | 38 | 8.99 | 89.6 | 58 | 7.22 | 1.7
2008-08-26 | 0:45 | 15.23 | 38 | 8.99 | 89.6 | 58 | 7.21 | 2.5
2008-08-26 | 1:01 | 15.21 | 38 | 9 | 89.6 | 58 | 7.2 | 1.7
2008-08-26 | 1:16 | 15.19 | 38 | 9 | 89.6 | 58 | 7.2 | 1.7
2008-08-26 | 1:31 | 15.17 | 38 | 9 | 89.6 | 58 | 7.19 | 1.8
2008-08-26 | 1:46 | 15.14 | 38 | 9.01 | 89.6 | 58 | 7.19 | 1.6
2008-08-26 | 2:01 | 15.11 | 38 | 9.02 | 89.7 | 58 | 7.19 | 1.7
2008-08-26 | 2:16 | 15.08 | 38 | 9.02 | 89.7 | 58 | 7.19 | 2
2008-08-26 | 2:31 | 15.05 | 38 | 9.03 | 89.7 | 58 | 7.2 | 1.7
2008-08-26 | 2:46 | 15.01 | 38 | 9.04 | 89.7 | 58 | 7.2 | 1.8
2008-08-26 | 3:01 | 14.98 | 38 | 9.05 | 89.7 | 58 | 7.18 | 1.8
2008-08-26 | 3:16 | 14.94 | 38 | 9.06 | 89.7 | 58 | 7.19 | 1.7
2008-08-26 | 3:31 | 14.89 | 38 | 9.07 | 89.8 | 58 | 7.2 | 1.8
2008-08-26 | 3:46 | 14.84 | 38 | 9.08 | 89.8 | 58 | 7.18 | 1.7
2008-08-26 | 4:01 | 14.8 | 38 | 9.09 | 89.7 | 58 | 7.19 | 1.6
2008-08-26 | 4:16 | 14.74 | 38 | 9.1 | 89.8 | 58 | 7.19 | 1.8
2008-08-26 | 4:31 | 14.69 | 38 | 9.12 | 89.8 | 58 | 7.19 | 1.7
2008-08-26 | 4:46 | 14.64 | 38 | 9.13 | 89.8 | 58 | 7.19 | 1.7
2008-08-26 | 5:01 | 14.58 | 38 | 9.14 | 89.8 | 58 | 7.2 | 1.7
2008-08-26 | 5:16 | 14.52 | 38 | 9.16 | 89.9 | 58 | 7.2 | 1.8
2008-08-26 | 5:31 | 14.46 | 38 | 9.17 | 89.9 | 58 | 7.19 | 1.8
2008-08-26 | 5:46 | 14.39 | 38 | 9.19 | 90 | 58 | 7.19 | 1.7
2008-08-26 | 6:01 | 14.33 | 38 | 9.2 | 90 | 58 | 7.19 | 1.8
2008-08-26 | 6:16 | 14.26 | 38 | 9.21 | 89.9 | 58 | 7.2 | 1.8
2008-08-26 | 6:31 | 14.2 | 38 | 9.24 | 90 | 58 | 7.19 | 2
2008-08-26 | 6:46 | 14.14 | 38 | 9.27 | 90.2 | 58 | 7.19 | 2
2008-08-26 | 7:01 | 14.08 | 38 | 9.3 | 90.4 | 58 | 7.19 | 1.8
2008-08-26 | 7:16 | 14.02 | 38 | 9.34 | 90.7 | 58 | 7.2 | 1.8
2008-08-26 | 7:31 | 13.97 | 38 | 9.38 | 91 | 58 | 7.21 | 1.7
2008-08-26 | 7:46 | 13.92 | 38 | 9.42 | 91.3 | 58 | 7.23 | 1.7
2008-08-26 | 8:01 | 13.87 | 38 | 9.45 | 91.5 | 58 | 7.24 | 1.7
2008-08-26 | 8:16 | 13.83 | 38 | 9.48 | 91.7 | 58 | 7.25 | 1.7
2008-08-26 | 8:31 | 13.8 | 38 | 9.51 | 91.9 | 58 | 7.27 | 1.9
2008-08-26 | 8:46 | 13.78 | 38 | 9.56 | 92.3 | 58 | 7.28 | 1.7
2008-08-26 | 9:01 | 13.76 | 38 | 9.59 | 92.6 | 58 | 7.29 | 1.7
2008-08-26 | 9:16 | 13.76 | 38 | 9.63 | 92.9 | 58 | 7.31 | 1.7
2008-08-26 | 9:31 | 13.77 | 38 | 9.66 | 93.2 | 58 | 7.32 | 1.7
2008-08-26 | 9:46 | 13.78 | 38 | 9.68 | 93.5 | 58 | 7.34 | 1.9
2008-08-26 | 10:01 | 13.8 | 38 | 9.7 | 93.7 | 58 | 7.37 | 1.7
2008-08-26 | 10:16 | 13.84 | 38 | 9.73 | 94.1 | 58 | 7.4 | 1.7
2008-08-26 | 10:31 | 13.89 | 38 | 9.78 | 94.7 | 58 | 7.44 | 1.7
2008-08-26 | 10:46 | 13.95 | 38 | 9.81 | 95 | 58 | 7.49 | 1.7
2008-08-26 | 11:01 | 14.01 | 38 | 9.83 | 95.4 | 58 | 7.51 | 2
2008-08-26 | 11:16 | 14.07 | 38 | 9.84 | 95.7 | 58 | 7.55 | 1.5
2008-08-26 | 11:31 | 14.15 | 38 | 9.86 | 96 | 58 | 7.58 | 1.7
2008-08-26 | 11:46 | 14.24 | 38 | 9.87 | 96.3 | 58 | 7.61 | 1.7
2008-08-26 | 12:01 | 14.33 | 38 | 9.88 | 96.5 | 58 | 7.63 | 1.6
2008-08-26 | 12:16 | 14.43 | 38 | 9.89 | 96.9 | 58 | 7.65 | 1.5
2008-08-26 | 12:31 | 14.52 | 38 | 9.9 | 97.1 | 58 | 7.67 | 1.9
2008-08-26 | 12:46 | 14.62 | 38 | 9.9 | 97.4 | 58 | 7.69 | 1.8
2008-08-26 | 13:00 | 14.71 | 38 | 9.9 | 97.6 | 58 | 7.7 | 1.7
2008-08-26 | 13:15 | 14.81 | 38 | 9.89 | 97.7 | 58 | 7.72 | 1.5
2008-08-26 | 13:30 | 14.89 | 38 | 9.89 | 97.8 | 58 | 7.74 | 1.5
2008-08-26 | 13:45 | 14.97 | 38 | 9.88 | 98 | 58 | 7.76 | 1.6
2008-08-26 | 14:00 | 15.04 | 37 | 9.87 | 98 | 58 | 7.78 | 1.7
2008-08-26 | 14:15 | 15.12 | 37 | 9.87 | 98.1 | 58 | 7.8 | 1.8
2008-08-26 | 14:30 | 15.18 | 37 | 9.85 | 98 | 58 | 7.81 | 1.5
2008-08-26 | 14:45 | 15.24 | 37 | 9.83 | 98 | 58 | 7.82 | 1.5
2008-08-26 | 15:00 | 15.31 | 37 | 9.82 | 98 | 58 | 7.82 | 1.5
2008-08-26 | 15:15 | 15.36 | 37 | 9.8 | 97.9 | 58 | 7.84 | 1.7
2008-08-26 | 15:30 | 15.4 | 37 | 9.78 | 97.8 | 57 | 7.83 | 1.5
2008-08-26 | 15:45 | 15.44 | 37 | 9.76 | 97.7 | 57 | 7.84 | 1.6
2008-08-26 | 16:00 | 15.46 | 37 | 9.74 | 97.6 | 57 | 7.84 | 1.5
2008-08-26 | 16:15 | 15.49 | 37 | 9.72 | 97.4 | 58 | 7.84 | 1.5
2008-08-26 | 16:30 | 15.5 | 37 | 9.7 | 97.2 | 58 | 7.84 | 1.5
2008-08-26 | 16:45 | 15.5 | 37 | 9.67 | 97 | 57 | 7.84 | 1.5
2008-08-26 | 17:00 | 15.49 | 37 | 9.64 | 96.7 | 57 | 7.83 | 1.5
2008-08-26 | 17:15 | 15.48 | 37 | 9.62 | 96.4 | 58 | 7.82 | 1.8
2008-08-26 | 17:30 | 15.46 | 37 | 9.59 | 96 | 58 | 7.71 | 1.5
2008-08-26 | 17:45 | 15.43 | 37 | 9.55 | 95.6 | 58 | 7.68 | 1.6
2008-08-26 | 18:00 | 15.38 | 37 | 9.5 | 95 | 58 | 7.66 | 1.5
2008-08-26 | 18:15 | 15.32 | 37 | 9.44 | 94.3 | 58 | 7.63 | 1.6
2008-08-26 | 18:30 | 15.27 | 38 | 9.38 | 93.6 | 58 | 7.59 | 1.7
2008-08-26 | 18:45 | 15.25 | 38 | 9.34 | 93.1 | 58 | 7.55 | 1.5
2008-08-26 | 19:00 | 15.21 | 37 | 9.28 | 92.5 | 58 | 7.51 | 1.5
2008-08-26 | 19:15 | 15.18 | 37 | 9.23 | 91.9 | 58 | 7.46 | 1.6
2008-08-26 | 19:30 | 15.15 | 38 | 9.17 | 91.3 | 58 | 7.42 | 1.6
2008-08-26 | 19:45 | 15.12 | 37 | 9.13 | 90.8 | 58 | 7.4 | 1.7
2008-08-26 | 20:00 | 15.1 | 38 | 9.1 | 90.4 | 58 | 7.36 | 1.6
2008-08-26 | 20:15 | 15.08 | 37 | 9.08 | 90.2 | 58 | 7.34 | 1.7
2008-08-26 | 20:30 | 15.06 | 37 | 9.06 | 90 | 58 | 7.31 | 1.7
2008-08-26 | 20:45 | 15.04 | 37 | 9.05 | 89.9 | 58 | 7.3 | 1.6
2008-08-26 | 21:00 | 15.02 | 38 | 9.05 | 89.8 | 58 | 7.29 | 1.7
2008-08-26 | 21:15 | 15 | 37 | 9.05 | 89.8 | 58 | 7.29 | 1.8
2008-08-26 | 21:30 | 14.98 | 37 | 9.06 | 89.8 | 58 | 7.28 | 1.8
2008-08-26 | 21:45 | 14.96 | 37 | 9.05 | 89.7 | 58 | 7.26 | 1.8
2008-08-26 | 22:00 | 14.95 | 37 | 9.07 | 89.8 | 58 | 7.25 | 2.1
2008-08-26 | 22:15 | 14.94 | 37 | 9.06 | 89.8 | 58 | 7.25 | 1.6
2008-08-26 | 22:30 | 14.94 | 37 | 9.07 | 89.8 | 57 | 7.25 | 1.7
2008-08-26 | 22:45 | 14.93 | 37 | 9.07 | 89.8 | 58 | 7.25 | 1.8
2008-08-26 | 23:00 | 14.92 | 37 | 9.07 | 89.8 | 58 | 7.25 | 1.7
2008-08-26 | 23:15 | 14.91 | 37 | 9.07 | 89.8 | 58 | 7.24 | 1.8
2008-08-26 | 23:30 | 14.9 | 37 | 9.07 | 89.8 | 58 | 7.23 | 1.8
2008-08-26 | 23:45 | 14.89 | 37 | 9.08 | 89.8 | 57 | 7.22 | 1.7
2008-08-27 | 0:00 | 14.88 | 37 | 9.08 | 89.8 | 57 | 7.22 | 1.8
2008-08-27 | 0:15 | 14.86 | 37 | 9.08 | 89.8 | 57 | 7.22 | 1.8
2008-08-27 | 0:30 | 14.84 | 37 | 9.08 | 89.8 | 58 | 7.24 | 1.7
2008-08-27 | 0:45 | 14.84 | 37 | 9.08 | 89.7 | 57 | 7.21 | 1.7
2008-08-27 | 1:01 | 14.83 | 37 | 9.08 | 89.8 | 58 | 7.22 | 1.7
2008-08-27 | 1:16 | 14.83 | 37 | 9.09 | 89.8 | 58 | 7.23 | 1.8
2008-08-27 | 1:31 | 14.82 | 37 | 9.09 | 89.8 | 57 | 7.25 | 1.7
2008-08-27 | 1:46 | 14.82 | 37 | 9.09 | 89.8 | 57 | 7.24 | 1.6
2008-08-27 | 2:01 | 14.8 | 37 | 9.1 | 89.8 | 57 | 7.24 | 1.8
2008-08-27 | 2:16 | 14.78 | 37 | 9.1 | 89.8 | 57 | 7.23 | 2
2008-08-27 | 2:31 | 14.76 | 37 | 9.11 | 89.9 | 57 | 7.22 | 1.7
2008-08-27 | 2:46 | 14.73 | 37 | 9.1 | 89.8 | 58 | 7.23 | 1.6
2008-08-27 | 3:01 | 14.7 | 37 | 9.11 | 89.8 | 57 | 7.22 | 1.8
2008-08-27 | 3:16 | 14.66 | 37 | 9.12 | 89.8 | 58 | 7.22 | 1.8
2008-08-27 | 3:31 | 14.61 | 37 | 9.13 | 89.7 | 58 | 7.22 | 1.8
2008-08-27 | 3:46 | 14.57 | 37 | 9.14 | 89.8 | 58 | 7.22 | 1.8
2008-08-27 | 4:01 | 14.53 | 37 | 9.14 | 89.7 | 58 | 7.22 | 1.8
2008-08-27 | 4:16 | 14.49 | 38 | 9.15 | 89.7 | 58 | 7.22 | 1.7
2008-08-27 | 4:31 | 14.45 | 38 | 9.16 | 89.7 | 58 | 7.22 | 1.7
2008-08-27 | 4:46 | 14.4 | 38 | 9.17 | 89.8 | 58 | 7.22 | 1.8
2008-08-27 | 5:01 | 14.36 | 38 | 9.18 | 89.8 | 58 | 7.23 | 2.2
2008-08-27 | 5:16 | 14.32 | 38 | 9.19 | 89.8 | 58 | 7.23 | 1.8
2008-08-27 | 5:31 | 14.27 | 38 | 9.2 | 89.7 | 58 | 7.23 | 1.8
2008-08-27 | 5:46 | 14.22 | 38 | 9.21 | 89.8 | 58 | 7.22 | 1.7
2008-08-27 | 6:01 | 14.17 | 38 | 9.22 | 89.8 | 58 | 7.21 | 1.7
2008-08-27 | 6:16 | 14.12 | 38 | 9.23 | 89.8 | 58 | 7.22 | 1.8
2008-08-27 | 6:31 | 14.08 | 38 | 9.25 | 89.9 | 58 | 7.22 | 1.7
2008-08-27 | 6:46 | 14.03 | 37 | 9.27 | 90 | 58 | 7.23 | 1.8
2008-08-27 | 7:01 | 13.99 | 38 | 9.3 | 90.2 | 58 | 7.23 | 1.8
2008-08-27 | 7:16 | 13.95 | 38 | 9.33 | 90.4 | 58 | 7.23 | 1.8
2008-08-27 | 7:31 | 13.9 | 38 | 9.36 | 90.6 | 58 | 7.24 | 1.7
2008-08-27 | 7:46 | 13.87 | 38 | 9.4 | 91 | 58 | 7.26 | 1.8
2008-08-27 | 8:01 | 13.84 | 38 | 9.44 | 91.3 | 58 | 7.27 | 1.7
2008-08-27 | 8:16 | 13.82 | 38 | 9.48 | 91.7 | 58 | 7.29 | 1.8
2008-08-27 | 8:31 | 13.82 | 38 | 9.51 | 91.9 | 58 | 7.3 | 1.6
2008-08-27 | 8:46 | 13.81 | 38 | 9.55 | 92.3 | 58 | 7.31 | 1.8
2008-08-27 | 9:01 | 13.82 | 38 | 9.58 | 92.6 | 58 | 7.33 | 2
2008-08-27 | 9:16 | 13.83 | 38 | 9.61 | 92.9 | 58 | 7.35 | 1.9
2008-08-27 | 9:31 | 13.84 | 38 | 9.63 | 93.1 | 58 | 7.37 | 2.1
2008-08-27 | 9:46 | 13.85 | 38 | 9.66 | 93.4 | 58 | 7.37 | 1.7
2008-08-27 | 10:01 | 13.88 | 38 | 9.68 | 93.7 | 58 | 7.39 | 1.6
2008-08-27 | 10:16 | 13.94 | 38 | 9.72 | 94.2 | 58 | 7.42 | 1.7
2008-08-27 | 10:31 | 14.01 | 38 | 9.75 | 94.6 | 58 | 7.48 | 2
2008-08-27 | 10:46 | 14.07 | 38 | 9.76 | 94.9 | 58 | 7.51 | 2
2008-08-27 | 11:01 | 14.16 | 37 | 9.77 | 95.2 | 58 | 7.53 | 1.8
2008-08-27 | 11:16 | 14.26 | 37 | 9.79 | 95.5 | 58 | 7.57 | 1.7
2008-08-27 | 11:31 | 14.37 | 37 | 9.79 | 95.8 | 58 | 7.59 | 1.7
2008-08-27 | 11:46 | 14.47 | 37 | 9.81 | 96.2 | 58 | 7.61 | 1.7
2008-08-27 | 12:01 | 14.59 | 37 | 9.83 | 96.6 | 58 | 7.63 | 1.6
2008-08-27 | 12:16 | 14.71 | 37 | 9.84 | 97 | 58 | 7.67 | 1.6
2008-08-27 | 12:31 | 14.83 | 37 | 9.85 | 97.4 | 58 | 7.68 | 1.5
2008-08-27 | 12:46 | 14.94 | 37 | 9.85 | 97.6 | 57 | 7.69 | 1.7
2008-08-27 | 13:00 | 15.05 | 37 | 9.85 | 97.8 | 58 | 7.73 | 1.6
2008-08-27 | 13:15 | 15.15 | 37 | 9.85 | 98 | 58 | 7.75 | 1.5
2008-08-27 | 13:30 | 15.23 | 38 | 9.84 | 98 | 58 | 7.76 | 1.7
2008-08-27 | 13:45 | 15.31 | 37 | 9.84 | 98.3 | 58 | 7.78 | 1.5
2008-08-27 | 14:00 | 15.41 | 38 | 9.83 | 98.4 | 58 | 7.79 | 1.5
2008-08-27 | 14:15 | 15.5 | 37 | 9.82 | 98.4 | 58 | 7.83 | 1.5
2008-08-27 | 14:30 | 15.57 | 37 | 9.8 | 98.4 | 57 | 7.83 | 1.5
2008-08-27 | 14:45 | 15.63 | 37 | 9.8 | 98.5 | 58 | 7.83 | 1.4
2008-08-27 | 15:00 | 15.66 | 38 | 9.78 | 98.4 | 58 | 7.84 | 1.6
2008-08-27 | 15:15 | 15.67 | 37 | 9.77 | 98.3 | 58 | 7.85 | 1.5
2008-08-27 | 15:30 | 15.68 | 37 | 9.75 | 98.1 | 57 | 7.85 | 1.5
2008-08-27 | 15:45 | 15.68 | 37 | 9.74 | 98 | 58 | 7.85 | 1.8
2008-08-27 | 16:00 | 15.69 | 37 | 9.73 | 97.9 | 58 | 7.85 | 1.4
2008-08-27 | 16:15 | 15.7 | 37 | 9.71 | 97.8 | 58 | 7.84 | 1.7
2008-08-27 | 16:30 | 15.7 | 37 | 9.69 | 97.5 | 58 | 7.84 | 1.5
2008-08-27 | 16:45 | 15.69 | 37 | 9.67 | 97.3 | 58 | 7.83 | 1.6
2008-08-27 | 17:00 | 15.69 | 37 | 9.64 | 97.1 | 57 | 7.81 | 1.5
2008-08-27 | 17:15 | 15.66 | 38 | 9.62 | 96.7 | 58 | 7.81 | 1.6
2008-08-27 | 17:30 | 15.63 | 37 | 9.59 | 96.4 | 57 | 7.71 | 1.5
2008-08-27 | 17:45 | 15.59 | 37 | 9.55 | 95.9 | 58 | 7.68 | 1.5
2008-08-27 | 18:00 | 15.54 | 37 | 9.49 | 95.2 | 58 | 7.64 | 1.5
2008-08-27 | 18:15 | 15.47 | 37 | 9.43 | 94.5 | 58 | 7.61 | 1.5
2008-08-27 | 18:30 | 15.42 | 37 | 9.39 | 94 | 58 | 7.56 | 1.5
2008-08-27 | 18:45 | 15.38 | 37 | 9.32 | 93.2 | 58 | 7.53 | 1.6
2008-08-27 | 19:00 | 15.34 | 38 | 9.26 | 92.5 | 58 | 7.48 | 1.4
2008-08-27 | 19:15 | 15.31 | 38 | 9.2 | 91.8 | 58 | 7.43 | 1.7
2008-08-27 | 19:30 | 15.29 | 38 | 9.15 | 91.3 | 58 | 7.4 | 1.5
2008-08-27 | 19:45 | 15.28 | 38 | 9.12 | 91 | 58 | 7.38 | 1.6
2008-08-27 | 20:00 | 15.28 | 38 | 9.09 | 90.6 | 58 | 7.35 | 1.6
2008-08-27 | 20:15 | 15.28 | 38 | 9.07 | 90.5 | 58 | 7.33 | 3.6
2008-08-27 | 20:30 | 15.28 | 38 | 9.05 | 90.3 | 58 | 7.32 | 1.6
2008-08-27 | 20:45 | 15.29 | 38 | 9.04 | 90.2 | 58 | 7.28 | 1.6
2008-08-27 | 21:00 | 15.3 | 38 | 9.03 | 90.2 | 58 | 7.3 | 1.6
2008-08-27 | 21:15 | 15.31 | 38 | 9.03 | 90.2 | 58 | 7.3 | 1.6
2008-08-27 | 21:30 | 15.31 | 38 | 9.03 | 90.1 | 58 | 7.28 | 1.7
2008-08-27 | 21:45 | 15.32 | 38 | 9.02 | 90.1 | 58 | 7.28 | 1.7
2008-08-27 | 22:00 | 15.31 | 38 | 9.03 | 90.1 | 58 | 7.26 | 1.7
2008-08-27 | 22:15 | 15.31 | 38 | 9.03 | 90.1 | 58 | 7.25 | 1.7
2008-08-27 | 22:30 | 15.3 | 38 | 9.03 | 90.1 | 58 | 7.25 | 1.6
2008-08-27 | 22:45 | 15.28 | 38 | 9.04 | 90.2 | 58 | 7.24 | 1.6
2008-08-27 | 23:00 | 15.26 | 38 | 9.04 | 90.2 | 58 | 7.24 | 1.8
2008-08-27 | 23:15 | 15.24 | 38 | 9.05 | 90.2 | 58 | 7.21 | 2.3
2008-08-27 | 23:30 | 15.22 | 38 | 9.05 | 90.2 | 58 | 7.23 | 1.7
2008-08-27 | 23:45 | 15.2 | 38 | 9.05 | 90.2 | 58 | 7.23 | 1.6
2008-08-28 | 0:00 | 15.18 | 38 | 9.06 | 90.2 | 58 | 7.22 | 1.7
2008-08-28 | 0:15 | 15.16 | 38 | 9.06 | 90.2 | 58 | 7.22 | 1.7
2008-08-28 | 0:30 | 15.14 | 38 | 9.07 | 90.2 | 58 | 7.2 | 1.7
2008-08-28 | 0:45 | 15.12 | 38 | 9.07 | 90.2 | 58 | 7.21 | 1.7
2008-08-28 | 1:01 | 15.1 | 38 | 9.08 | 90.2 | 58 | 7.2 | 1.5
2008-08-28 | 1:16 | 15.08 | 38 | 9.08 | 90.2 | 58 | 7.2 | 1.8
2008-08-28 | 1:31 | 15.06 | 38 | 9.09 | 90.2 | 58 | 7.19 | 1.7
2008-08-28 | 1:46 | 15.04 | 38 | 9.09 | 90.2 | 58 | 7.19 | 1.7
2008-08-28 | 2:01 | 15.01 | 38 | 9.09 | 90.2 | 58 | 7.19 | 1.6
2008-08-28 | 2:16 | 14.98 | 38 | 9.1 | 90.2 | 58 | 7.18 | 1.5
2008-08-28 | 2:31 | 14.95 | 38 | 9.1 | 90.2 | 58 | 7.19 | 1.6
2008-08-28 | 2:46 | 14.92 | 38 | 9.11 | 90.2 | 58 | 7.19 | 1.7
2008-08-28 | 3:01 | 14.89 | 38 | 9.12 | 90.3 | 58 | 7.19 | 1.8
2008-08-28 | 3:16 | 14.85 | 38 | 9.13 | 90.2 | 58 | 7.19 | 1.9
2008-08-28 | 3:31 | 14.81 | 38 | 9.14 | 90.2 | 58 | 7.2 | 1.8
2008-08-28 | 3:46 | 14.78 | 38 | 9.15 | 90.3 | 58 | 7.21 | 1.7
2008-08-28 | 4:01 | 14.74 | 38 | 9.16 | 90.3 | 58 | 7.19 | 1.8
2008-08-28 | 4:16 | 14.71 | 38 | 9.17 | 90.3 | 58 | 7.21 | 1.6
2008-08-28 | 4:31 | 14.67 | 38 | 9.17 | 90.3 | 58 | 7.2 | 1.7
2008-08-28 | 4:46 | 14.64 | 38 | 9.18 | 90.3 | 58 | 7.2 | 1.8
2008-08-28 | 5:01 | 14.6 | 38 | 9.19 | 90.3 | 58 | 7.21 | 2.1
2008-08-28 | 5:16 | 14.57 | 38 | 9.19 | 90.3 | 58 | 7.21 | 1.8
2008-08-28 | 5:31 | 14.53 | 38 | 9.2 | 90.3 | 58 | 7.19 | 2.2
2008-08-28 | 5:46 | 14.49 | 38 | 9.21 | 90.3 | 58 | 7.2 | 1.7
2008-08-28 | 6:01 | 14.45 | 38 | 9.22 | 90.4 | 58 | 7.18 | 1.8
2008-08-28 | 6:16 | 14.4 | 38 | 9.23 | 90.3 | 58 | 7.18 | 2
2008-08-28 | 6:31 | 14.35 | 38 | 9.25 | 90.5 | 58 | 7.21 | 1.8
2008-08-28 | 6:46 | 14.31 | 38 | 9.27 | 90.6 | 58 | 7.2 | 1.9
2008-08-28 | 7:01 | 14.26 | 38 | 9.3 | 90.7 | 58 | 7.2 | 1.7
2008-08-28 | 7:16 | 14.22 | 38 | 9.33 | 90.9 | 58 | 7.21 | 1.8
2008-08-28 | 7:31 | 14.18 | 38 | 9.35 | 91.1 | 58 | 7.22 | 1.8
2008-08-28 | 7:46 | 14.14 | 38 | 9.39 | 91.4 | 58 | 7.22 | 1.8
2008-08-28 | 8:01 | 14.11 | 38 | 9.42 | 91.6 | 58 | 7.25 | 1.7
2008-08-28 | 8:16 | 14.08 | 38 | 9.45 | 91.8 | 58 | 7.25 | 1.8
2008-08-28 | 8:31 | 14.05 | 38 | 9.47 | 92 | 58 | 7.26 | 1.7
2008-08-28 | 8:46 | 14.03 | 38 | 9.5 | 92.3 | 58 | 7.27 | 1.7
2008-08-28 | 9:01 | 14.03 | 38 | 9.53 | 92.5 | 58 | 7.28 | 1.7
2008-08-28 | 9:16 | 14.03 | 38 | 9.57 | 92.9 | 58 | 7.29 | 1.7
2008-08-28 | 9:31 | 14.03 | 38 | 9.59 | 93.1 | 58 | 7.31 | 1.8
2008-08-28 | 9:46 | 14.05 | 38 | 9.63 | 93.6 | 58 | 7.33 | 2
2008-08-28 | 10:01 | 14.08 | 38 | 9.65 | 93.8 | 58 | 7.35 | 1.6
2008-08-28 | 10:16 | 14.12 | 38 | 9.69 | 94.3 | 58 | 7.39 | 1.9
2008-08-28 | 10:31 | 14.16 | 38 | 9.72 | 94.7 | 58 | 7.45 | 1.7
2008-08-28 | 10:46 | 14.22 | 38 | 9.75 | 95.1 | 58 | 7.49 | 1.8
2008-08-28 | 11:01 | 14.28 | 38 | 9.78 | 95.5 | 58 | 7.49 | 1.8
2008-08-28 | 11:16 | 14.36 | 38 | 9.8 | 95.9 | 58 | 7.52 | 1.7
2008-08-28 | 11:31 | 14.44 | 38 | 9.82 | 96.2 | 58 | 7.57 | 2
2008-08-28 | 11:46 | 14.53 | 38 | 9.85 | 96.6 | 58 | 7.59 | 1.7
2008-08-28 | 12:01 | 14.62 | 38 | 9.86 | 97 | 58 | 7.61 | 1.6
2008-08-28 | 12:16 | 14.72 | 37 | 9.87 | 97.3 | 58 | 7.62 | 1.5
2008-08-28 | 12:31 | 14.82 | 37 | 9.88 | 97.6 | 58 | 7.65 | 1.9
2008-08-28 | 12:46 | 14.91 | 37 | 9.89 | 97.9 | 58 | 7.67 | 1.5
2008-08-28 | 13:00 | 15 | 37 | 9.89 | 98.1 | 58 | 7.72 | 1.8
2008-08-28 | 13:15 | 15.09 | 37 | 9.89 | 98.3 | 58 | 7.73 | 2.3
2008-08-28 | 13:30 | 15.18 | 37 | 9.89 | 98.5 | 58 | 7.76 | 1.5
2008-08-28 | 13:45 | 15.27 | 37 | 9.87 | 98.5 | 58 | 7.76 | 1.7
2008-08-28 | 14:00 | 15.35 | 37 | 9.87 | 98.6 | 58 | 7.78 | 1.7
2008-08-28 | 14:15 | 15.42 | 37 | 9.86 | 98.7 | 58 | 7.77 | 1.5
2008-08-28 | 14:30 | 15.5 | 37 | 9.84 | 98.6 | 57 | 7.79 | 1.8
2008-08-28 | 14:45 | 15.57 | 37 | 9.84 | 98.8 | 57 | 7.8 | 1.4
2008-08-28 | 15:00 | 15.63 | 37 | 9.82 | 98.7 | 57 | 7.82 | 1.5
2008-08-28 | 15:15 | 15.68 | 37 | 9.8 | 98.6 | 57 | 7.81 | 1.4
2008-08-28 | 15:30 | 15.72 | 37 | 9.78 | 98.5 | 58 | 7.83 | 1.4
2008-08-28 | 15:45 | 15.76 | 37 | 9.76 | 98.3 | 57 | 7.84 | 1.5
2008-08-28 | 16:00 | 15.8 | 37 | 9.74 | 98.3 | 58 | 7.84 | 1.4
2008-08-28 | 16:15 | 15.81 | 37 | 9.71 | 98 | 57 | 7.83 | 1.6
2008-08-28 | 16:30 | 15.84 | 37 | 9.69 | 97.9 | 57 | 7.84 | 1.4
2008-08-28 | 16:45 | 15.85 | 37 | 9.67 | 97.6 | 58 | 7.84 | 1.4
2008-08-28 | 17:00 | 15.86 | 37 | 9.64 | 97.4 | 58 | 7.83 | 1.5
2008-08-28 | 17:15 | 15.85 | 37 | 9.61 | 97 | 57 | 7.81 | 1.7
2008-08-28 | 17:30 | 15.84 | 37 | 9.57 | 96.6 | 57 | 7.72 | 1.4
2008-08-28 | 17:45 | 15.81 | 37 | 9.52 | 96.1 | 57 | 7.67 | 1.7
2008-08-28 | 18:00 | 15.77 | 37 | 9.46 | 95.4 | 57 | 7.63 | 1.4
2008-08-28 | 18:15 | 15.73 | 37 | 9.4 | 94.7 | 57 | 7.6 | 1.5
2008-08-28 | 18:30 | 15.7 | 37 | 9.35 | 94.1 | 57 | 7.56 | 1.4
2008-08-28 | 18:45 | 15.66 | 37 | 9.28 | 93.4 | 58 | 7.52 | 1.4
2008-08-28 | 19:00 | 15.64 | 38 | 9.21 | 92.6 | 58 | 7.48 | 1.5
2008-08-28 | 19:15 | 15.61 | 37 | 9.15 | 91.9 | 58 | 7.43 | 1.4
2008-08-28 | 19:30 | 15.59 | 38 | 9.1 | 91.4 | 58 | 7.4 | 1.7
2008-08-28 | 19:45 | 15.58 | 37 | 9.06 | 91 | 58 | 7.37 | 1.5
2008-08-28 | 20:00 | 15.58 | 38 | 9.03 | 90.7 | 58 | 7.31 | 1.9
2008-08-28 | 20:15 | 15.58 | 38 | 9.01 | 90.5 | 58 | 7.31 | 1.5
2008-08-28 | 20:30 | 15.58 | 38 | 8.99 | 90.3 | 58 | 7.3 | 1.4
2008-08-28 | 20:45 | 15.58 | 38 | 8.98 | 90.2 | 58 | 7.28 | 1.6
2008-08-28 | 21:00 | 15.58 | 38 | 8.98 | 90.2 | 58 | 7.26 | 1.5
2008-08-28 | 21:15 | 15.58 | 37 | 8.98 | 90.2 | 58 | 7.24 | 1.6
2008-08-28 | 21:30 | 15.59 | 38 | 8.97 | 90.1 | 58 | 7.25 | 1.8
2008-08-28 | 21:45 | 15.59 | 38 | 8.97 | 90.1 | 58 | 7.22 | 1.9
2008-08-28 | 22:00 | 15.6 | 38 | 8.97 | 90.1 | 58 | 7.23 | 1.5
2008-08-28 | 22:15 | 15.6 | 37 | 8.97 | 90.1 | 58 | 7.21 | 1.9
2008-08-28 | 22:30 | 15.6 | 38 | 8.97 | 90.1 | 58 | 7.21 | 1.5
2008-08-28 | 22:45 | 15.61 | 37 | 8.97 | 90.1 | 58 | 7.2 | 1.5
2008-08-28 | 23:00 | 15.61 | 37 | 8.97 | 90.1 | 58 | 7.21 | 1.6
2008-08-28 | 23:15 | 15.61 | 37 | 8.96 | 90.1 | 57 | 7.2 | 1.5
2008-08-28 | 23:30 | 15.61 | 37 | 8.96 | 90 | 57 | 7.19 | 1.5
2008-08-28 | 23:45 | 15.61 | 37 | 8.96 | 90.1 | 57 | 7.18 | 1.9
2008-08-29 | 0:00 | 15.61 | 37 | 8.96 | 90.1 | 57 | 7.18 | 1.7
2008-08-29 | 0:15 | 15.6 | 37 | 8.96 | 90 | 57 | 7.18 | 1.7
2008-08-29 | 0:30 | 15.59 | 37 | 8.96 | 90 | 58 | 7.17 | 1.5
2008-08-29 | 0:45 | 15.59 | 37 | 8.97 | 90.1 | 57 | 7.17 | 1.7
2008-08-29 | 1:01 | 15.58 | 37 | 8.97 | 90 | 58 | 7.17 | 1.7
2008-08-29 | 1:16 | 15.56 | 37 | 8.97 | 90 | 57 | 7.17 | 1.5
2008-08-29 | 1:31 | 15.55 | 37 | 8.97 | 90 | 57 | 7.16 | 1.7
2008-08-29 | 1:46 | 15.53 | 37 | 8.97 | 90 | 57 | 7.17 | 1.7
2008-08-29 | 2:01 | 15.52 | 37 | 8.98 | 90 | 57 | 7.16 | 1.7
2008-08-29 | 2:16 | 15.49 | 37 | 8.98 | 90 | 58 | 7.16 | 1.7
2008-08-29 | 2:31 | 15.47 | 37 | 8.99 | 90 | 58 | 7.15 | 2.1
2008-08-29 | 2:46 | 15.45 | 37 | 8.99 | 90 | 58 | 7.15 | 1.6
2008-08-29 | 3:01 | 15.42 | 37 | 8.98 | 89.9 | 58 | 7.15 | 1.7
2008-08-29 | 3:16 | 15.39 | 37 | 8.99 | 90 | 58 | 7.15 | 1.8
2008-08-29 | 3:31 | 15.37 | 37 | 9 | 90 | 58 | 7.12 | 1.7
2008-08-29 | 3:46 | 15.34 | 37 | 9.01 | 90 | 58 | 7.15 | 1.7
2008-08-29 | 4:01 | 15.31 | 38 | 9.01 | 90 | 58 | 7.15 | 1.8
2008-08-29 | 4:16 | 15.28 | 37 | 9.02 | 90 | 58 | 7.16 | 1.7
2008-08-29 | 4:31 | 15.25 | 38 | 9.02 | 89.9 | 58 | 7.17 | 1.8
2008-08-29 | 4:46 | 15.21 | 37 | 9.03 | 90 | 58 | 7.16 | 1.7
2008-08-29 | 5:01 | 15.18 | 37 | 9.04 | 90 | 58 | 7.15 | 1.8
2008-08-29 | 5:16 | 15.14 | 37 | 9.04 | 90 | 58 | 7.14 | 1.9
2008-08-29 | 5:31 | 15.1 | 38 | 9.05 | 89.9 | 58 | 7.14 | 1.8
2008-08-29 | 5:46 | 15.06 | 37 | 9.06 | 89.9 | 58 | 7.15 | 2
2008-08-29 | 6:01 | 15.02 | 37 | 9.07 | 90 | 58 | 7.15 | 1.8
2008-08-29 | 6:16 | 14.97 | 37 | 9.08 | 90 | 58 | 7.15 | 2
2008-08-29 | 6:31 | 14.93 | 37 | 9.09 | 90 | 58 | 7.15 | 1.8
2008-08-29 | 6:46 | 14.88 | 37 | 9.11 | 90.2 | 58 | 7.16 | 1.8
2008-08-29 | 7:01 | 14.84 | 37 | 9.14 | 90.3 | 58 | 7.16 | 2
2008-08-29 | 7:16 | 14.8 | 37 | 9.17 | 90.5 | 58 | 7.17 | 1.8
2008-08-29 | 7:31 | 14.76 | 37 | 9.2 | 90.7 | 58 | 7.18 | 1.7
2008-08-29 | 7:46 | 14.72 | 37 | 9.23 | 91 | 58 | 7.18 | 1.8
2008-08-29 | 8:01 | 14.69 | 37 | 9.25 | 91.1 | 58 | 7.2 | 1.8
2008-08-29 | 8:16 | 14.66 | 37 | 9.28 | 91.4 | 58 | 7.22 | 1.8
2008-08-29 | 8:31 | 14.64 | 37 | 9.3 | 91.6 | 58 | 7.23 | 1.9
2008-08-29 | 8:46 | 14.63 | 37 | 9.33 | 91.7 | 58 | 7.23 | 1.7
2008-08-29 | 9:01 | 14.63 | 37 | 9.36 | 92.1 | 58 | 7.25 | 1.8
2008-08-29 | 9:30 | 14.66 | 37 | 9.41 | 92.6 | 58 | 7.31 | 1.8
2008-08-29 | 12:30 | 15.63 | 37 | 9.66 | 97.1 | 57 | 7.67 | 1.5
2008-08-29 | 12:46 | 15.74 | 37 | 9.67 | 97.5 | 57 | 7.66 | 1.7
2008-08-29 | 13:00 | 15.85 | 37 | 9.67 | 97.7 | 57 | 7.68 | 1.6
2008-08-29 | 13:15 | 15.95 | 37 | 9.66 | 97.8 | 57 | 7.7 | 1.5
2008-08-29 | 13:30 | 16.05 | 37 | 9.67 | 98 | 58 | 7.73 | 1.7
2008-08-29 | 13:45 | 16.16 | 37 | 9.67 | 98.3 | 58 | 7.76 | 1.5
2008-08-29 | 14:00 | 16.25 | 37 | 9.66 | 98.4 | 58 | 7.77 | 1.5
2008-08-29 | 14:15 | 16.34 | 37 | 9.65 | 98.5 | 58 | 7.79 | 1.7
2008-08-29 | 14:30 | 16.42 | 37 | 9.64 | 98.5 | 57 | 7.81 | 1.5
2008-08-29 | 14:45 | 16.46 | 37 | 9.6 | 98.3 | 57 | 7.81 | 1.5
2008-08-29 | 15:00 | 16.49 | 37 | 9.57 | 97.9 | 57 | 7.77 | 1.4
2008-08-29 | 15:15 | 16.51 | 37 | 9.55 | 97.8 | 57 | 7.8 | 1.7
2008-08-29 | 15:30 | 16.54 | 37 | 9.52 | 97.6 | 57 | 7.79 | 1.5
2008-08-29 | 15:45 | 16.58 | 37 | 9.5 | 97.5 | 57 | 7.79 | 1.8
2008-08-29 | 16:00 | 16.63 | 37 | 9.49 | 97.4 | 57 | 7.8 | 1.6
2008-08-29 | 16:15 | 16.66 | 37 | 9.47 | 97.3 | 57 | 7.8 | 1.5
2008-08-29 | 16:30 | 16.7 | 37 | 9.46 | 97.2 | 57 | 7.79 | 1.4
2008-08-29 | 16:45 | 16.71 | 37 | 9.43 | 97 | 58 | 7.79 | 1.5
2008-08-29 | 17:00 | 16.71 | 37 | 9.4 | 96.6 | 58 | 7.77 | 1.7
2008-08-29 | 17:15 | 16.7 | 37 | 9.37 | 96.4 | 58 | 7.76 | 1.5
2008-08-29 | 17:30 | 16.68 | 37 | 9.33 | 95.9 | 58 | 7.69 | 1.5
2008-08-29 | 17:45 | 16.64 | 37 | 9.28 | 95.3 | 58 | 7.64 | 1.5
2008-08-29 | 18:00 | 16.59 | 37 | 9.23 | 94.7 | 58 | 7.62 | 1.6
2008-08-29 | 18:15 | 16.54 | 37 | 9.17 | 93.9 | 58 | 7.56 | 1.7
2008-08-29 | 18:30 | 16.49 | 38 | 9.1 | 93.2 | 58 | 7.53 | 1.7
2008-08-29 | 18:45 | 16.45 | 38 | 9.04 | 92.5 | 58 | 7.5 | 1.5
2008-09-04 | 15:45 | 14.93 | 38 | 9.84 | 97.4 | 59 | 7.54 | 0.6
2008-09-04 | 16:00 | 14.96 | 38 | 9.87 | 97.8 | 59 | 7.97 | 0.5
2008-09-04 | 16:15 | 14.98 | 38 | 9.84 | 97.5 | 59 | 7.87 | 0.6
2008-09-04 | 16:30 | 14.99 | 38 | 9.82 | 97.3 | 59 | 7.85 | 1.3
2008-09-04 | 16:45 | 14.99 | 38 | 9.79 | 97.1 | 59 | 7.84 | 0.5
2008-09-04 | 17:00 | 14.99 | 38 | 9.76 | 96.8 | 59 | 7.83 | 0.5
2008-09-04 | 17:15 | 14.98 | 38 | 9.73 | 96.5 | 59 | 7.83 | 0.4
2008-09-04 | 17:30 | 14.95 | 38 | 9.69 | 96 | 59 | 7.8 | 0.4
2008-09-04 | 17:45 | 14.92 | 38 | 9.64 | 95.4 | 59 | 7.72 | 0.4
2008-09-04 | 18:00 | 14.88 | 38 | 9.58 | 94.7 | 59 | 7.63 | 0.4
2008-09-04 | 18:15 | 14.84 | 38 | 9.51 | 94 | 59 | 7.59 | 0.4
2008-09-04 | 18:30 | 14.8 | 38 | 9.46 | 93.4 | 59 | 7.54 | 0.7
2008-09-04 | 18:45 | 14.77 | 38 | 9.41 | 92.8 | 59 | 7.51 | 0.4
2008-09-04 | 19:00 | 14.75 | 38 | 9.34 | 92.1 | 59 | 7.45 | 0.7
2008-09-04 | 19:15 | 14.74 | 38 | 9.29 | 91.6 | 59 | 7.41 | 0.4
2008-09-04 | 19:30 | 14.73 | 38 | 9.26 | 91.3 | 59 | 7.38 | 0.4
2008-09-04 | 19:45 | 14.74 | 38 | 9.22 | 90.9 | 59 | 7.35 | 0.6
2008-09-04 | 20:00 | 14.73 | 38 | 9.2 | 90.7 | 59 | 7.32 | 0.6
2008-09-04 | 20:15 | 14.73 | 38 | 9.18 | 90.5 | 59 | 7.31 | 0.6
2008-09-04 | 20:30 | 14.73 | 38 | 9.18 | 90.5 | 59 | 7.28 | 0.4
2008-09-04 | 20:45 | 14.73 | 38 | 9.17 | 90.4 | 59 | 7.28 | 0.5
2008-09-04 | 21:00 | 14.72 | 38 | 9.16 | 90.3 | 59 | 7.27 | 0.6
2008-09-04 | 21:15 | 14.72 | 38 | 9.16 | 90.3 | 59 | 7.25 | 0.5
2008-09-04 | 21:30 | 14.72 | 38 | 9.16 | 90.3 | 59 | 7.25 | 0.7
2008-09-04 | 21:45 | 14.71 | 38 | 9.16 | 90.2 | 59 | 7.23 | 0.6
2008-09-04 | 22:00 | 14.71 | 38 | 9.16 | 90.3 | 59 | 7.22 | 0.6
2008-09-04 | 22:15 | 14.71 | 38 | 9.16 | 90.3 | 59 | 7.22 | 0.6
2008-09-04 | 22:30 | 14.71 | 38 | 9.16 | 90.3 | 59 | 7.22 | 0.8
2008-09-04 | 22:45 | 14.71 | 38 | 9.16 | 90.3 | 59 | 7.21 | 0.7
2008-09-04 | 23:00 | 14.7 | 38 | 9.16 | 90.3 | 58 | 7.21 | 0.6
2008-09-04 | 23:15 | 14.69 | 39 | 9.17 | 90.3 | 59 | 7.2 | 0.6
2008-09-04 | 23:30 | 14.69 | 38 | 9.17 | 90.3 | 59 | 7.19 | 0.6
2008-09-04 | 23:45 | 14.68 | 38 | 9.17 | 90.3 | 59 | 7.19 | 0.9
2008-09-05 | 0:00 | 14.67 | 38 | 9.17 | 90.3 | 58 | 7.2 | 0.6
2008-09-05 | 0:15 | 14.66 | 38 | 9.17 | 90.3 | 59 | 7.18 | 0.6
2008-09-05 | 0:30 | 14.65 | 38 | 9.18 | 90.3 | 59 | 7.18 | 0.5
2008-09-05 | 0:45 | 14.63 | 39 | 9.18 | 90.3 | 59 | 7.18 | 0.7
2008-09-05 | 1:01 | 14.62 | 38 | 9.18 | 90.3 | 59 | 7.19 | 0.6
2008-09-05 | 1:16 | 14.6 | 38 | 9.19 | 90.3 | 59 | 7.18 | 0.6
2008-09-05 | 1:31 | 14.58 | 38 | 9.19 | 90.3 | 59 | 7.17 | 0.6
2008-09-05 | 1:46 | 14.55 | 39 | 9.2 | 90.4 | 60 | 7.17 | 0.6
2008-09-05 | 2:01 | 14.53 | 39 | 9.21 | 90.4 | 60 | 7.18 | 0.8
2008-09-05 | 2:16 | 14.5 | 38 | 9.21 | 90.4 | 59 | 7.18 | 0.7
2008-09-05 | 2:31 | 14.46 | 39 | 9.22 | 90.4 | 60 | 7.18 | 0.7
2008-09-05 | 2:46 | 14.43 | 38 | 9.23 | 90.4 | 59 | 7.17 | 0.7
2008-09-05 | 3:01 | 14.39 | 39 | 9.24 | 90.4 | 59 | 7.18 | 0.6
2008-09-05 | 3:16 | 14.35 | 38 | 9.24 | 90.4 | 59 | 7.18 | 1.1
2008-09-05 | 3:31 | 14.31 | 38 | 9.25 | 90.4 | 59 | 7.17 | 0.8
2008-09-05 | 3:46 | 14.27 | 39 | 9.26 | 90.4 | 59 | 7.18 | 0.7
2008-09-05 | 4:01 | 14.22 | 39 | 9.28 | 90.5 | 60 | 7.18 | 0.7
2008-09-05 | 4:16 | 14.17 | 39 | 9.28 | 90.4 | 60 | 7.17 | 0.7
2008-09-05 | 4:31 | 14.12 | 39 | 9.29 | 90.4 | 60 | 7.18 | 0.7
2008-09-05 | 4:46 | 14.07 | 39 | 9.3 | 90.4 | 59 | 7.17 | 0.8
2008-09-05 | 5:01 | 14.02 | 39 | 9.32 | 90.5 | 60 | 7.18 | 0.8
2008-09-05 | 5:16 | 13.96 | 39 | 9.34 | 90.5 | 60 | 7.18 | 0.7
2008-09-05 | 5:31 | 13.9 | 39 | 9.35 | 90.5 | 60 | 7.18 | 0.8
2008-09-05 | 5:46 | 13.84 | 39 | 9.35 | 90.5 | 60 | 7.19 | 1
2008-09-05 | 6:01 | 13.79 | 39 | 9.37 | 90.5 | 60 | 7.18 | 1.2
2008-09-05 | 6:16 | 13.73 | 39 | 9.39 | 90.6 | 60 | 7.18 | 0.7
2008-09-05 | 6:31 | 13.67 | 38 | 9.4 | 90.5 | 59 | 7.17 | 1.3
2008-09-05 | 6:46 | 13.61 | 39 | 9.42 | 90.6 | 60 | 7.17 | 2.1
2008-09-05 | 7:01 | 13.55 | 39 | 9.45 | 90.8 | 60 | 7.18 | 0.9
2008-09-05 | 7:16 | 13.5 | 39 | 9.48 | 91 | 59 | 7.19 | 0.8
2008-09-05 | 7:31 | 13.45 | 39 | 9.51 | 91.2 | 60 | 7.19 | 0.9
2008-09-05 | 7:46 | 13.4 | 39 | 9.54 | 91.4 | 60 | 7.19 | 0.8
2008-09-05 | 8:01 | 13.36 | 39 | 9.58 | 91.6 | 60 | 7.21 | 0.7
2008-09-05 | 8:16 | 13.32 | 39 | 9.61 | 91.8 | 60 | 7.21 | 0.7
2008-09-05 | 8:31 | 13.29 | 39 | 9.63 | 92 | 60 | 7.22 | 0.6
2008-09-05 | 8:46 | 13.27 | 39 | 9.66 | 92.2 | 60 | 7.23 | 0.7
2008-09-05 | 9:01 | 13.27 | 39 | 9.69 | 92.5 | 60 | 7.25 | 0.6
2008-09-05 | 9:16 | 13.26 | 39 | 9.71 | 92.7 | 60 | 7.25 | 0.8
2008-09-05 | 9:31 | 13.27 | 39 | 9.74 | 93 | 60 | 7.27 | 0.7
2008-09-05 | 9:46 | 13.3 | 39 | 9.77 | 93.3 | 59 | 7.28 | 0.7
2008-09-05 | 10:01 | 13.33 | 39 | 9.81 | 93.8 | 59 | 7.3 | 0.6
2008-09-05 | 10:16 | 13.38 | 39 | 9.84 | 94.2 | 59 | 7.32 | 0.8
2008-09-05 | 10:31 | 13.43 | 39 | 9.89 | 94.7 | 60 | 7.37 | 0.6
2008-09-05 | 10:46 | 13.49 | 39 | 9.9 | 95 | 60 | 7.4 | 0.7
2008-09-05 | 11:01 | 13.57 | 39 | 9.92 | 95.4 | 60 | 7.42 | 0.6
2008-09-05 | 11:16 | 13.65 | 38 | 9.94 | 95.7 | 59 | 7.43 | 0.6
2008-09-05 | 11:31 | 13.74 | 39 | 9.95 | 96 | 60 | 7.45 | 0.9
2008-09-05 | 11:46 | 13.83 | 39 | 9.96 | 96.3 | 60 | 7.46 | 0.7
2008-09-05 | 12:01 | 13.93 | 39 | 9.97 | 96.6 | 60 | 7.49 | 0.7
2008-09-05 | 12:16 | 14.04 | 39 | 9.98 | 97 | 60 | 7.52 | 0.5
2008-09-05 | 12:31 | 14.14 | 39 | 9.99 | 97.3 | 60 | 7.54 | 0.5
2008-09-05 | 12:46 | 14.24 | 40 | 10 | 97.5 | 61 | 7.57 | 0.4
2008-09-05 | 13:00 | 14.33 | 39 | 10 | 97.7 | 60 | 7.6 | 0.5
2008-09-05 | 13:15 | 14.42 | 39 | 10 | 97.9 | 60 | 7.61 | 0.5
2008-09-05 | 13:30 | 14.5 | 39 | 9.99 | 98 | 60 | 7.62 | 0.5
2008-09-05 | 13:45 | 14.58 | 39 | 9.98 | 98.1 | 60 | 7.64 | 0.5
2008-09-05 | 14:00 | 14.66 | 38 | 9.97 | 98.1 | 59 | 7.66 | 0.4
2008-09-05 | 14:15 | 14.74 | 39 | 9.95 | 98.2 | 60 | 7.66 | 0.4
2008-09-05 | 14:30 | 14.81 | 39 | 9.95 | 98.2 | 60 | 7.69 | 0.5
2008-09-05 | 14:45 | 14.87 | 39 | 9.94 | 98.3 | 60 | 7.69 | 0.4
2008-09-05 | 15:00 | 14.93 | 39 | 9.92 | 98.2 | 60 | 7.69 | 0.5
2008-09-05 | 15:15 | 14.96 | 39 | 9.91 | 98.2 | 60 | 7.71 | 0.3
2008-09-05 | 15:30 | 15.01 | 39 | 9.89 | 98.1 | 60 | 7.72 | 0.4
2008-09-05 | 15:45 | 15.03 | 38 | 9.86 | 97.8 | 59 | 7.7 | 0.5
2008-09-05 | 16:00 | 15.05 | 39 | 9.83 | 97.6 | 60 | 7.71 | 0.4
2008-09-05 | 16:15 | 15.07 | 39 | 9.82 | 97.5 | 60 | 7.72 | 0.4
2008-09-05 | 16:30 | 15.1 | 39 | 9.79 | 97.3 | 60 | 7.73 | 0.9
2008-09-05 | 16:45 | 15.11 | 39 | 9.77 | 97.1 | 60 | 7.72 | 0.4
2008-09-05 | 17:00 | 15.11 | 39 | 9.74 | 96.8 | 59 | 7.72 | 0.4
2008-09-05 | 17:15 | 15.1 | 39 | 9.71 | 96.5 | 59 | 7.71 | 0.4
2008-09-05 | 17:30 | 15.09 | 39 | 9.67 | 96.1 | 59 | 7.69 | 0.5
2008-09-05 | 17:45 | 15.05 | 39 | 9.62 | 95.5 | 59 | 7.59 | 0.4
2008-09-05 | 18:00 | 15.01 | 39 | 9.56 | 94.9 | 60 | 7.54 | 0.4
2008-09-05 | 18:15 | 14.97 | 39 | 9.5 | 94.2 | 59 | 7.5 | 0.8
2008-09-05 | 18:30 | 14.94 | 39 | 9.45 | 93.6 | 59 | 7.47 | 0.6
2008-09-05 | 18:45 | 14.91 | 39 | 9.39 | 92.9 | 60 | 7.43 | 0.3
2008-09-05 | 19:00 | 14.88 | 39 | 9.33 | 92.3 | 60 | 7.39 | 0.7
2008-09-05 | 19:15 | 14.85 | 39 | 9.28 | 91.7 | 60 | 7.36 | 0.4
2008-09-05 | 19:30 | 14.84 | 39 | 9.24 | 91.3 | 59 | 7.32 | 0.4
2008-09-05 | 19:45 | 14.83 | 39 | 9.22 | 91.1 | 60 | 7.29 | 0.6
2008-09-05 | 20:00 | 14.82 | 39 | 9.19 | 90.8 | 60 | 7.28 | 0.4
2008-09-05 | 20:15 | 14.81 | 39 | 9.18 | 90.6 | 60 | 7.27 | 0.4
2008-09-05 | 20:30 | 14.81 | 38 | 9.17 | 90.6 | 59 | 7.27 | 0.4
2008-09-05 | 20:45 | 14.81 | 39 | 9.16 | 90.5 | 60 | 7.25 | 0.5
2008-09-05 | 21:00 | 14.8 | 38 | 9.16 | 90.4 | 59 | 7.24 | 1
2008-09-05 | 21:15 | 14.8 | 39 | 9.16 | 90.5 | 60 | 7.23 | 0.9
2008-09-05 | 21:30 | 14.79 | 38 | 9.16 | 90.4 | 59 | 7.23 | 0.5
2008-09-05 | 21:45 | 14.79 | 38 | 9.16 | 90.4 | 59 | 7.21 | 0.6
2008-09-05 | 22:00 | 14.78 | 38 | 9.16 | 90.5 | 59 | 7.2 | 0.4
2008-09-05 | 22:15 | 14.78 | 39 | 9.16 | 90.4 | 60 | 7.19 | 0.6
2008-09-05 | 22:30 | 14.77 | 38 | 9.17 | 90.5 | 59 | 7.19 | 0.6
2008-09-05 | 22:45 | 14.76 | 38 | 9.17 | 90.4 | 59 | 7.19 | 0.5
2008-09-05 | 23:00 | 14.76 | 39 | 9.17 | 90.4 | 60 | 7.18 | 0.5
2008-09-05 | 23:15 | 14.75 | 39 | 9.17 | 90.4 | 60 | 7.18 | 0.4
2008-09-05 | 23:30 | 14.74 | 39 | 9.17 | 90.4 | 60 | 7.17 | 0.6
2008-09-05 | 23:45 | 14.73 | 38 | 9.17 | 90.4 | 59 | 7.17 | 0.7
2008-09-06 | 0:00 | 14.72 | 39 | 9.17 | 90.4 | 60 | 7.17 | 0.7
2008-09-06 | 0:15 | 14.7 | 39 | 9.17 | 90.4 | 59 | 7.17 | 0.7
2008-09-06 | 0:30 | 14.68 | 39 | 9.18 | 90.4 | 59 | 7.16 | 0.6
2008-09-06 | 0:45 | 14.66 | 38 | 9.18 | 90.3 | 59 | 7.16 | 0.4
2008-09-06 | 1:01 | 14.64 | 39 | 9.19 | 90.4 | 59 | 7.17 | 0.6
2008-09-06 | 1:16 | 14.61 | 38 | 9.19 | 90.4 | 59 | 7.15 | 0.5
2008-09-06 | 1:31 | 14.58 | 39 | 9.2 | 90.4 | 59 | 7.16 | 0.6
2008-09-06 | 1:46 | 14.55 | 38 | 9.21 | 90.4 | 59 | 7.15 | 0.4
2008-09-06 | 2:01 | 14.52 | 38 | 9.21 | 90.4 | 59 | 7.15 | 0.7
2008-09-06 | 2:16 | 14.49 | 38 | 9.22 | 90.4 | 59 | 7.16 | 0.5
2008-09-06 | 2:31 | 14.45 | 38 | 9.23 | 90.4 | 59 | 7.15 | 0.6
2008-09-06 | 2:46 | 14.42 | 39 | 9.23 | 90.4 | 60 | 7.15 | 0.5
2008-09-06 | 3:01 | 14.38 | 39 | 9.24 | 90.4 | 60 | 7.15 | 0.6
2008-09-06 | 3:16 | 14.34 | 39 | 9.26 | 90.5 | 60 | 7.16 | 0.5
2008-09-06 | 3:31 | 14.29 | 39 | 9.26 | 90.5 | 60 | 7.15 | 0.8
2008-09-06 | 3:46 | 14.25 | 39 | 9.27 | 90.4 | 60 | 7.15 | 0.5
2008-09-06 | 4:01 | 14.2 | 39 | 9.28 | 90.4 | 60 | 7.16 | 0.6
2008-09-06 | 4:16 | 14.16 | 38 | 9.29 | 90.5 | 58 | 7.15 | 0.6
2008-09-06 | 4:31 | 14.11 | 38 | 9.3 | 90.5 | 59 | 7.15 | 0.9
2008-09-06 | 4:46 | 14.06 | 39 | 9.31 | 90.5 | 59 | 7.16 | 0.7
2008-09-06 | 5:01 | 14.01 | 38 | 9.33 | 90.5 | 59 | 7.16 | 0.6
2008-09-06 | 5:16 | 13.95 | 38 | 9.34 | 90.5 | 59 | 7.17 | 0.7
2008-09-06 | 5:31 | 13.9 | 38 | 9.35 | 90.5 | 59 | 7.17 | 0.7
2008-09-06 | 5:46 | 13.84 | 39 | 9.36 | 90.5 | 60 | 7.17 | 0.8
2008-09-06 | 6:01 | 13.78 | 39 | 9.37 | 90.5 | 60 | 7.17 | 0.9
2008-09-06 | 6:16 | 13.73 | 39 | 9.39 | 90.6 | 60 | 7.17 | 0.6
2008-09-06 | 6:31 | 13.67 | 39 | 9.4 | 90.6 | 60 | 7.16 | 0.6
2008-09-06 | 6:46 | 13.62 | 39 | 9.42 | 90.7 | 60 | 7.16 | 0.6
2008-09-06 | 7:01 | 13.57 | 39 | 9.45 | 90.9 | 60 | 7.16 | 0.9
2008-09-06 | 7:16 | 13.52 | 39 | 9.48 | 91 | 60 | 7.16 | 0.7
2008-09-06 | 7:31 | 13.47 | 39 | 9.51 | 91.2 | 59 | 7.17 | 1.4
2008-09-06 | 7:46 | 13.43 | 39 | 9.54 | 91.4 | 60 | 7.18 | 0.7
2008-09-06 | 8:01 | 13.39 | 39 | 9.57 | 91.6 | 60 | 7.18 | 0.8
2008-09-06 | 8:16 | 13.36 | 39 | 9.59 | 91.8 | 59 | 7.19 | 0.6
2008-09-06 | 8:31 | 13.34 | 39 | 9.61 | 91.9 | 60 | 7.19 | 0.6
2008-09-06 | 8:46 | 13.33 | 39 | 9.64 | 92.2 | 59 | 7.21 | 0.6
2008-09-06 | 9:01 | 13.32 | 39 | 9.67 | 92.5 | 60 | 7.21 | 0.6
2008-09-06 | 9:16 | 13.33 | 38 | 9.69 | 92.6 | 59 | 7.23 | 0.6
2008-09-06 | 9:31 | 13.36 | 39 | 9.72 | 93 | 59 | 7.24 | 0.6
2008-09-06 | 9:46 | 13.39 | 38 | 9.74 | 93.3 | 59 | 7.25 | 0.7
2008-09-06 | 10:01 | 13.43 | 38 | 9.77 | 93.6 | 59 | 7.27 | 0.6
2008-09-06 | 10:16 | 13.49 | 38 | 9.8 | 94 | 59 | 7.29 | 0.6
2008-09-06 | 10:31 | 13.54 | 38 | 9.84 | 94.5 | 59 | 7.33 | 0.4
2008-09-06 | 10:46 | 13.61 | 38 | 9.86 | 94.9 | 59 | 7.37 | 0.6
2008-09-06 | 11:01 | 13.68 | 38 | 9.88 | 95.2 | 59 | 7.39 | 0.7
2008-09-06 | 11:16 | 13.75 | 38 | 9.9 | 95.5 | 59 | 7.41 | 0.6
2008-09-06 | 11:31 | 13.84 | 38 | 9.91 | 95.9 | 59 | 7.42 | 0.5
2008-09-06 | 11:46 | 13.93 | 38 | 9.93 | 96.2 | 59 | 7.45 | 0.5
2008-09-06 | 12:01 | 14.03 | 38 | 9.94 | 96.6 | 59 | 7.47 | 0.4
2008-09-06 | 12:16 | 14.13 | 38 | 9.96 | 96.9 | 59 | 7.5 | 0.6
2008-09-06 | 12:31 | 14.23 | 38 | 9.97 | 97.2 | 59 | 7.53 | 0.6
2008-09-06 | 12:46 | 14.32 | 38 | 9.97 | 97.5 | 59 | 7.55 | 0.4
2008-09-06 | 13:00 | 14.42 | 38 | 9.97 | 97.6 | 59 | 7.56 | 0.6
2008-09-06 | 13:15 | 14.51 | 39 | 9.97 | 97.8 | 59 | 7.58 | 0.6
2008-09-06 | 13:30 | 14.59 | 39 | 9.96 | 97.9 | 59 | 7.6 | 0.4
2008-09-06 | 13:45 | 14.67 | 39 | 9.96 | 98 | 60 | 7.61 | 0.3
2008-09-06 | 14:00 | 14.75 | 39 | 9.94 | 98.1 | 59 | 7.63 | 0.4
2008-09-06 | 14:15 | 14.82 | 39 | 9.93 | 98.1 | 59 | 7.63 | 0.4
2008-09-06 | 14:30 | 14.88 | 39 | 9.92 | 98.1 | 59 | 7.65 | 0.3
2008-09-06 | 14:45 | 14.95 | 38 | 9.9 | 98 | 59 | 7.67 | 0.3
2008-09-06 | 15:00 | 15 | 38 | 9.88 | 98 | 59 | 7.67 | 0.3
2008-09-06 | 15:15 | 15.05 | 38 | 9.86 | 97.9 | 59 | 7.67 | 0.4
2008-09-06 | 15:30 | 15.09 | 38 | 9.85 | 97.8 | 59 | 7.67 | 0.5
2008-09-06 | 15:45 | 15.12 | 39 | 9.83 | 97.7 | 60 | 7.68 | 0.5
2008-09-06 | 16:00 | 15.15 | 38 | 9.8 | 97.6 | 59 | 7.68 | 0.4
2008-09-06 | 16:15 | 15.17 | 39 | 9.78 | 97.4 | 60 | 7.69 | 0.4
2008-09-06 | 16:30 | 15.19 | 39 | 9.77 | 97.2 | 60 | 7.68 | 0.4
2008-09-06 | 16:45 | 15.19 | 39 | 9.74 | 97 | 60 | 7.69 | 0.3
2008-09-06 | 17:00 | 15.19 | 39 | 9.71 | 96.6 | 60 | 7.69 | 0.4
2008-09-06 | 17:15 | 15.17 | 38 | 9.68 | 96.3 | 59 | 7.67 | 0.4
2008-09-06 | 17:30 | 15.15 | 39 | 9.64 | 95.9 | 60 | 7.65 | 0.3
2008-09-06 | 17:45 | 15.11 | 39 | 9.58 | 95.2 | 60 | 7.56 | 0.4
2008-09-06 | 18:00 | 15.07 | 39 | 9.52 | 94.5 | 60 | 7.52 | 0.4
2008-09-06 | 18:15 | 15.04 | 38 | 9.45 | 93.8 | 58 | 7.48 | 0.3
2008-09-06 | 18:30 | 15 | 39 | 9.4 | 93.2 | 60 | 7.45 | 0.3
2008-09-06 | 18:45 | 14.97 | 39 | 9.33 | 92.5 | 60 | 7.42 | 0.4
2008-09-06 | 19:00 | 14.94 | 38 | 9.28 | 91.9 | 59 | 7.38 | 0.4
2008-09-06 | 19:15 | 14.92 | 38 | 9.23 | 91.3 | 59 | 7.34 | 0.5
2008-09-06 | 19:30 | 14.91 | 39 | 9.2 | 91.1 | 59 | 7.3 | 0.4
2008-09-06 | 19:45 | 14.91 | 39 | 9.17 | 90.8 | 59 | 7.28 | 0.4
2008-09-06 | 20:00 | 14.9 | 38 | 9.15 | 90.6 | 59 | 7.26 | 0.4
2008-09-06 | 20:15 | 14.9 | 39 | 9.14 | 90.5 | 59 | 7.26 | 0.4
2008-09-06 | 20:30 | 14.89 | 38 | 9.13 | 90.4 | 59 | 7.25 | 0.3
2008-09-06 | 20:45 | 14.89 | 38 | 9.13 | 90.3 | 59 | 7.24 | 0.4
2008-09-06 | 21:00 | 14.89 | 38 | 9.13 | 90.3 | 59 | 7.22 | 0.4
2008-09-06 | 21:15 | 14.89 | 39 | 9.13 | 90.3 | 59 | 7.22 | 0.4
2008-09-06 | 21:30 | 14.89 | 39 | 9.13 | 90.3 | 60 | 7.21 | 0.4
2008-09-06 | 21:45 | 14.88 | 39 | 9.13 | 90.3 | 59 | 7.21 | 0.4
2008-09-06 | 22:00 | 14.88 | 38 | 9.12 | 90.2 | 59 | 7.19 | 0.4
2008-09-06 | 22:15 | 14.88 | 38 | 9.13 | 90.3 | 59 | 7.19 | 0.4
2008-09-06 | 22:30 | 14.88 | 38 | 9.13 | 90.3 | 59 | 7.18 | 0.4
2008-09-06 | 22:45 | 14.87 | 38 | 9.13 | 90.3 | 59 | 7.18 | 0.4
2008-09-06 | 23:00 | 14.87 | 39 | 9.13 | 90.3 | 59 | 7.17 | 0.4
2008-09-06 | 23:15 | 14.87 | 38 | 9.13 | 90.3 | 58 | 7.17 | 0.6
2008-09-06 | 23:30 | 14.86 | 38 | 9.13 | 90.3 | 59 | 7.16 | 0.4
2008-09-06 | 23:45 | 14.86 | 38 | 9.13 | 90.3 | 59 | 7.16 | 0.4
2008-09-07 | 0:00 | 14.86 | 38 | 9.14 | 90.3 | 59 | 7.16 | 0.8
2008-09-07 | 0:15 | 14.85 | 38 | 9.13 | 90.2 | 59 | 7.17 | 0.6
2008-09-07 | 0:30 | 14.84 | 38 | 9.13 | 90.3 | 59 | 7.17 | 0.4
2008-09-07 | 0:45 | 14.83 | 38 | 9.14 | 90.3 | 58 | 7.17 | 0.6
2008-09-07 | 1:01 | 14.82 | 38 | 9.14 | 90.3 | 59 | 7.16 | 0.4
2008-09-07 | 1:16 | 14.8 | 38 | 9.15 | 90.3 | 59 | 7.17 | 0.4
2008-09-07 | 1:31 | 14.78 | 39 | 9.15 | 90.3 | 59 | 7.16 | 0.4
2008-09-07 | 1:46 | 14.76 | 38 | 9.15 | 90.3 | 59 | 7.16 | 0.8
2008-09-07 | 2:01 | 14.73 | 38 | 9.16 | 90.3 | 59 | 7.17 | 0.6
2008-09-07 | 2:16 | 14.7 | 38 | 9.17 | 90.4 | 59 | 7.17 | 0.4
2008-09-07 | 2:31 | 14.67 | 39 | 9.16 | 90.2 | 60 | 7.16 | 0.5
2008-09-07 | 2:46 | 14.64 | 39 | 9.18 | 90.4 | 59 | 7.16 | 0.6
2008-09-07 | 3:01 | 14.61 | 38 | 9.18 | 90.3 | 59 | 7.17 | 0.4
2008-09-07 | 3:16 | 14.58 | 39 | 9.19 | 90.3 | 60 | 7.16 | 0.7
2008-09-07 | 3:31 | 14.54 | 38 | 9.2 | 90.3 | 59 | 7.17 | 0.6
2008-09-07 | 3:46 | 14.51 | 39 | 9.21 | 90.3 | 59 | 7.17 | 0.5
2008-09-07 | 4:01 | 14.47 | 38 | 9.22 | 90.4 | 59 | 7.16 | 0.6
2008-09-07 | 4:16 | 14.43 | 39 | 9.22 | 90.4 | 59 | 7.17 | 0.6
2008-09-07 | 4:31 | 14.39 | 39 | 9.23 | 90.4 | 59 | 7.16 | 0.6
2008-09-07 | 4:46 | 14.35 | 39 | 9.24 | 90.4 | 59 | 7.17 | 0.6
2008-09-07 | 5:01 | 14.29 | 38 | 9.25 | 90.4 | 59 | 7.16 | 0.6
2008-09-07 | 5:16 | 14.24 | 39 | 9.26 | 90.4 | 60 | 7.17 | 0.6
2008-09-07 | 5:31 | 14.19 | 39 | 9.28 | 90.4 | 60 | 7.16 | 0.5
2008-09-07 | 5:46 | 14.14 | 38 | 9.29 | 90.4 | 59 | 7.16 | 0.7
2008-09-07 | 6:01 | 14.09 | 39 | 9.3 | 90.4 | 59 | 7.16 | 0.8
2008-09-07 | 6:16 | 14.04 | 39 | 9.31 | 90.4 | 59 | 7.16 | 0.7
2008-09-07 | 6:31 | 13.98 | 39 | 9.33 | 90.5 | 59 | 7.16 | 0.6
2008-09-07 | 6:46 | 13.93 | 38 | 9.35 | 90.6 | 59 | 7.16 | 0.6
2008-09-07 | 7:01 | 13.88 | 39 | 9.38 | 90.8 | 59 | 7.17 | 0.7
2008-09-07 | 7:16 | 13.83 | 39 | 9.41 | 91 | 59 | 7.17 | 0.6
2008-09-07 | 7:31 | 13.79 | 39 | 9.44 | 91.2 | 59 | 7.18 | 0.6
2008-09-07 | 7:46 | 13.74 | 39 | 9.47 | 91.4 | 60 | 7.19 | 0.7
2008-09-07 | 8:01 | 13.71 | 39 | 9.5 | 91.6 | 60 | 7.2 | 0.6
2008-09-07 | 8:16 | 13.69 | 39 | 9.53 | 91.8 | 59 | 7.2 | 0.6
2008-09-07 | 8:31 | 13.67 | 39 | 9.55 | 92 | 59 | 7.21 | 0.6
2008-09-07 | 8:46 | 13.65 | 39 | 9.58 | 92.2 | 59 | 7.21 | 0.7
2008-09-07 | 9:01 | 13.64 | 39 | 9.61 | 92.5 | 59 | 7.23 | 0.6
2008-09-07 | 9:16 | 13.65 | 39 | 9.62 | 92.7 | 59 | 7.25 | 1.2
2008-09-07 | 9:31 | 13.66 | 39 | 9.65 | 93 | 59 | 7.27 | 0.7
2008-09-07 | 9:46 | 13.69 | 38 | 9.68 | 93.3 | 59 | 7.28 | 0.9
2008-09-07 | 10:01 | 13.72 | 39 | 9.7 | 93.6 | 59 | 7.3 | 0.4
2008-09-07 | 10:16 | 13.77 | 39 | 9.73 | 93.9 | 59 | 7.32 | 0.6
2008-09-07 | 10:31 | 13.82 | 39 | 9.78 | 94.5 | 60 | 7.36 | 0.4
2008-09-07 | 10:46 | 13.87 | 38 | 9.8 | 94.9 | 59 | 7.39 | 0.9
2008-09-07 | 11:01 | 13.94 | 39 | 9.82 | 95.2 | 59 | 7.41 | 0.4
2008-09-07 | 11:16 | 14.01 | 38 | 9.84 | 95.5 | 59 | 7.43 | 0.5
2008-09-07 | 11:31 | 14.1 | 38 | 9.86 | 95.9 | 59 | 7.46 | 0.4
2008-09-07 | 11:46 | 14.19 | 39 | 9.87 | 96.2 | 59 | 7.48 | 0.6
2008-09-07 | 12:01 | 14.29 | 38 | 9.89 | 96.6 | 59 | 7.51 | 0.4
2008-09-07 | 12:16 | 14.38 | 38 | 9.9 | 96.9 | 59 | 7.53 | 0.5
2008-09-07 | 12:31 | 14.48 | 38 | 9.91 | 97.1 | 59 | 7.55 | 0.4
2008-09-07 | 12:46 | 14.58 | 38 | 9.92 | 97.5 | 59 | 7.57 | 0.3
2008-09-07 | 13:00 | 14.67 | 38 | 9.91 | 97.6 | 59 | 7.59 | 0.4
2008-09-07 | 13:15 | 14.76 | 38 | 9.91 | 97.8 | 59 | 7.6 | 0.3
2008-09-07 | 13:30 | 14.85 | 38 | 9.91 | 98 | 59 | 7.62 | 0.5
2008-09-07 | 13:45 | 14.93 | 38 | 9.9 | 98 | 59 | 7.63 | 0.3
2008-09-07 | 14:00 | 15 | 38 | 9.88 | 98 | 59 | 7.64 | 0.3
2008-09-07 | 14:15 | 15.06 | 38 | 9.88 | 98.1 | 59 | 7.66 | 0.4
2008-09-07 | 14:30 | 15.13 | 38 | 9.86 | 98.1 | 59 | 7.67 | 0.6
2008-09-07 | 14:45 | 15.18 | 38 | 9.85 | 98 | 59 | 7.69 | 0.4
2008-09-07 | 15:00 | 15.23 | 38 | 9.83 | 98 | 59 | 7.69 | 0.3
2008-09-07 | 15:15 | 15.27 | 38 | 9.82 | 97.9 | 59 | 7.7 | 0.3
2008-09-07 | 15:30 | 15.3 | 38 | 9.8 | 97.9 | 59 | 7.71 | 0.4
2008-09-07 | 15:45 | 15.33 | 38 | 9.78 | 97.7 | 59 | 7.71 | 0.3
2008-09-07 | 16:00 | 15.35 | 38 | 9.76 | 97.5 | 59 | 7.71 | 0.4
2008-09-07 | 16:15 | 15.36 | 39 | 9.74 | 97.4 | 59 | 7.71 | 0.4
2008-09-07 | 16:30 | 15.36 | 38 | 9.72 | 97.2 | 59 | 7.72 | 0.4
2008-09-07 | 16:45 | 15.36 | 38 | 9.7 | 96.9 | 59 | 7.7 | 0.2
2008-09-07 | 17:00 | 15.34 | 38 | 9.67 | 96.6 | 59 | 7.68 | 1.3
2008-09-07 | 17:15 | 15.31 | 38 | 9.64 | 96.3 | 59 | 7.67 | 0.6
2008-09-07 | 17:30 | 15.27 | 38 | 9.61 | 95.8 | 59 | 7.65 | 0.4
2008-09-07 | 17:45 | 15.22 | 38 | 9.55 | 95.2 | 59 | 7.58 | 0.4
2008-09-07 | 18:00 | 15.17 | 38 | 9.49 | 94.5 | 58 | 7.54 | 0.3
2008-09-07 | 18:15 | 15.12 | 38 | 9.44 | 93.8 | 59 | 7.5 | 0.4
2008-09-07 | 18:30 | 15.06 | 38 | 9.38 | 93.2 | 59 | 7.47 | 0.6
2008-09-07 | 18:45 | 15.02 | 38 | 9.32 | 92.5 | 59 | 7.42 | 0.3
2008-09-07 | 19:00 | 14.98 | 38 | 9.26 | 91.8 | 59 | 7.38 | 0.3
2008-09-07 | 19:15 | 14.95 | 38 | 9.22 | 91.3 | 59 | 7.36 | 0.4
2008-09-07 | 19:30 | 14.93 | 38 | 9.19 | 91 | 59 | 7.32 | 0.9
2008-09-07 | 19:45 | 14.92 | 38 | 9.17 | 90.7 | 59 | 7.3 | 0.4
2008-09-07 | 20:00 | 14.91 | 38 | 9.16 | 90.6 | 59 | 7.28 | 0.4
2008-09-07 | 20:15 | 14.9 | 38 | 9.14 | 90.5 | 59 | 7.27 | 0.4
2008-09-07 | 20:30 | 14.89 | 38 | 9.14 | 90.4 | 59 | 7.26 | 0.4
2008-09-07 | 20:45 | 14.88 | 38 | 9.13 | 90.4 | 58 | 7.26 | 0.4
2008-09-07 | 21:00 | 14.88 | 38 | 9.13 | 90.3 | 59 | 7.25 | 0.4
2008-09-07 | 21:15 | 14.87 | 38 | 9.13 | 90.3 | 59 | 7.23 | 0.6
2008-09-07 | 21:30 | 14.87 | 38 | 9.13 | 90.3 | 59 | 7.23 | 0.6
2008-09-07 | 21:45 | 14.86 | 38 | 9.14 | 90.4 | 59 | 7.23 | 0.6
2008-09-07 | 22:00 | 14.85 | 38 | 9.14 | 90.3 | 59 | 7.22 | 0.4
2008-09-07 | 22:15 | 14.85 | 38 | 9.14 | 90.4 | 58 | 7.22 | 0.5
2008-09-07 | 22:30 | 14.84 | 38 | 9.14 | 90.4 | 58 | 7.22 | 0.5
2008-09-07 | 22:45 | 14.83 | 38 | 9.14 | 90.4 | 58 | 7.2 | 0.4
2008-09-07 | 23:00 | 14.82 | 38 | 9.14 | 90.3 | 59 | 7.2 | 0.4
2008-09-07 | 23:15 | 14.81 | 38 | 9.15 | 90.4 | 59 | 7.19 | 0.4
2008-09-07 | 23:30 | 14.8 | 38 | 9.15 | 90.4 | 58 | 7.19 | 0.4
2008-09-07 | 23:45 | 14.79 | 38 | 9.15 | 90.3 | 58 | 7.19 | 0.5
2008-09-08 | 0:00 | 14.77 | 38 | 9.16 | 90.4 | 59 | 7.2 | 0.6
2008-09-08 | 0:15 | 14.76 | 38 | 9.16 | 90.3 | 59 | 7.2 | 0.4
2008-09-08 | 0:30 | 14.75 | 38 | 9.16 | 90.4 | 58 | 7.2 | 0.5
2008-09-08 | 0:45 | 14.73 | 38 | 9.16 | 90.3 | 58 | 7.19 | 0.4
2008-09-08 | 1:01 | 14.71 | 38 | 9.17 | 90.4 | 59 | 7.19 | 0.4
2008-09-08 | 1:16 | 14.69 | 38 | 9.18 | 90.4 | 59 | 7.18 | 0.4
2008-09-08 | 1:31 | 14.66 | 38 | 9.18 | 90.3 | 59 | 7.18 | 0.4
2008-09-08 | 1:46 | 14.62 | 38 | 9.18 | 90.3 | 59 | 7.19 | 0.4
2008-09-08 | 2:01 | 14.59 | 38 | 9.19 | 90.4 | 59 | 7.19 | 0.6
2008-09-08 | 2:16 | 14.55 | 38 | 9.2 | 90.3 | 59 | 7.18 | 0.4
2008-09-08 | 2:31 | 14.5 | 38 | 9.21 | 90.4 | 59 | 7.18 | 0.4
2008-09-08 | 2:46 | 14.46 | 38 | 9.22 | 90.4 | 59 | 7.18 | 0.6
2008-09-08 | 3:01 | 14.42 | 38 | 9.23 | 90.3 | 59 | 7.17 | 0.7
2008-09-08 | 3:16 | 14.37 | 38 | 9.24 | 90.4 | 58 | 7.18 | 0.8
2008-09-08 | 3:31 | 14.32 | 38 | 9.24 | 90.3 | 58 | 7.18 | 0.6
2008-09-08 | 3:46 | 14.28 | 38 | 9.26 | 90.4 | 59 | 7.17 | 0.6
2008-09-08 | 4:01 | 14.22 | 38 | 9.27 | 90.4 | 58 | 7.18 | 0.6
2008-09-08 | 4:16 | 14.17 | 38 | 9.28 | 90.4 | 59 | 7.18 | 0.5
2008-09-08 | 4:31 | 14.12 | 38 | 9.29 | 90.4 | 59 | 7.18 | 0.6
2008-09-08 | 4:46 | 14.06 | 38 | 9.3 | 90.3 | 59 | 7.18 | 0.6
2008-09-08 | 5:01 | 14.01 | 38 | 9.31 | 90.4 | 58 | 7.18 | 0.5
2008-09-08 | 5:16 | 13.95 | 38 | 9.32 | 90.3 | 58 | 7.18 | 0.6
2008-09-08 | 5:31 | 13.89 | 38 | 9.33 | 90.3 | 59 | 7.18 | 0.7
2008-09-08 | 5:46 | 13.82 | 38 | 9.35 | 90.4 | 59 | 7.18 | 0.6
2008-09-08 | 6:01 | 13.76 | 38 | 9.37 | 90.4 | 59 | 7.18 | 0.6
2008-09-08 | 6:16 | 13.69 | 38 | 9.38 | 90.4 | 59 | 7.18 | 0.7
2008-09-08 | 6:31 | 13.63 | 38 | 9.39 | 90.4 | 59 | 7.17 | 0.6
2008-09-08 | 6:46 | 13.56 | 38 | 9.41 | 90.5 | 59 | 7.17 | 0.6
2008-09-08 | 7:01 | 13.5 | 38 | 9.44 | 90.6 | 59 | 7.18 | 0.6
2008-09-08 | 7:16 | 13.45 | 38 | 9.48 | 90.9 | 59 | 7.18 | 0.7
2008-09-08 | 7:31 | 13.39 | 38 | 9.51 | 91.1 | 59 | 7.19 | 0.7
2008-09-08 | 7:46 | 13.34 | 38 | 9.54 | 91.2 | 59 | 7.19 | 0.7
2008-09-08 | 8:01 | 13.3 | 38 | 9.57 | 91.5 | 59 | 7.2 | 0.6
2008-09-08 | 8:16 | 13.26 | 38 | 9.6 | 91.6 | 59 | 7.21 | 0.7
2008-09-08 | 8:31 | 13.23 | 38 | 9.62 | 91.8 | 59 | 7.22 | 0.6
2008-09-08 | 8:46 | 13.21 | 38 | 9.64 | 91.9 | 59 | 7.22 | 0.6
2008-09-08 | 9:01 | 13.19 | 38 | 9.67 | 92.2 | 59 | 7.23 | 0.6
2008-09-08 | 9:16 | 13.19 | 38 | 9.69 | 92.4 | 59 | 7.25 | 0.6
2008-09-08 | 9:31 | 13.2 | 38 | 9.72 | 92.7 | 59 | 7.25 | 0.7
2008-09-08 | 9:46 | 13.22 | 38 | 9.75 | 93 | 59 | 7.27 | 0.6
2008-09-08 | 10:01 | 13.26 | 38 | 9.78 | 93.4 | 58 | 7.3 | 0.6
2008-09-08 | 10:16 | 13.3 | 38 | 9.8 | 93.6 | 59 | 7.31 | 0.6
2008-09-08 | 10:31 | 13.35 | 38 | 9.84 | 94.1 | 58 | 7.36 | 0.5
2008-09-08 | 10:46 | 13.4 | 38 | 9.87 | 94.5 | 59 | 7.38 | 0.6
2008-09-08 | 11:01 | 13.46 | 38 | 9.89 | 94.8 | 59 | 7.41 | 0.5
2008-09-08 | 11:16 | 13.53 | 38 | 9.9 | 95.1 | 59 | 7.44 | 0.6
2008-09-08 | 11:31 | 13.61 | 38 | 9.92 | 95.5 | 59 | 7.46 | 0.4
2008-09-08 | 11:46 | 13.7 | 38 | 9.94 | 95.8 | 59 | 7.48 | 0.6
2008-09-08 | 12:01 | 13.79 | 38 | 9.96 | 96.2 | 58 | 7.5 | 0.4
2008-09-08 | 12:16 | 13.89 | 38 | 9.96 | 96.4 | 59 | 7.52 | 0.6
2008-09-08 | 12:31 | 13.99 | 38 | 9.98 | 96.8 | 59 | 7.56 | 0.5
2008-09-08 | 12:46 | 14.08 | 38 | 9.98 | 97 | 59 | 7.57 | 0.4
2008-09-08 | 13:00 | 14.17 | 38 | 9.98 | 97.2 | 58 | 7.59 | 0.3
2008-09-08 | 13:15 | 14.27 | 38 | 9.97 | 97.3 | 59 | 7.61 | 0.7
2008-09-08 | 13:30 | 14.35 | 38 | 9.97 | 97.5 | 59 | 7.63 | 0.4
2008-09-08 | 13:45 | 14.43 | 38 | 9.97 | 97.6 | 58 | 7.64 | 0.3
2008-09-08 | 14:00 | 14.5 | 38 | 9.95 | 97.6 | 58 | 7.65 | 0.3
2008-09-08 | 14:15 | 14.56 | 38 | 9.94 | 97.6 | 59 | 7.65 | 0.3
2008-09-08 | 14:30 | 14.62 | 38 | 9.93 | 97.7 | 58 | 7.66 | 0.4
2008-09-08 | 14:45 | 14.67 | 38 | 9.91 | 97.6 | 59 | 7.68 | 0.3
2008-09-08 | 15:00 | 14.72 | 38 | 9.9 | 97.5 | 59 | 7.68 | 0.4
2008-09-08 | 15:15 | 14.76 | 38 | 9.88 | 97.4 | 59 | 7.67 | 0.4
2008-09-08 | 15:30 | 14.79 | 38 | 9.86 | 97.4 | 59 | 7.68 | 0.3
2008-09-08 | 15:45 | 14.81 | 38 | 9.85 | 97.3 | 59 | 7.69 | 0.3
2008-09-08 | 16:00 | 14.83 | 38 | 9.83 | 97.1 | 58 | 7.69 | 0.3
2008-09-08 | 16:15 | 14.84 | 38 | 9.81 | 97 | 58 | 7.71 | 0.3
2008-09-08 | 16:30 | 14.84 | 38 | 9.79 | 96.7 | 59 | 7.7 | 0.3
2008-09-08 | 16:45 | 14.83 | 38 | 9.76 | 96.5 | 59 | 7.7 | 0.3
2008-09-08 | 17:00 | 14.82 | 38 | 9.73 | 96.1 | 59 | 7.68 | 0.3
2008-09-08 | 17:15 | 14.79 | 38 | 9.7 | 95.8 | 59 | 7.65 | 0.4
2008-09-08 | 17:30 | 14.76 | 38 | 9.66 | 95.3 | 58 | 7.66 | 0.3
2008-09-08 | 17:45 | 14.71 | 38 | 9.61 | 94.7 | 59 | 7.59 | 0.5
2008-09-08 | 18:00 | 14.67 | 38 | 9.54 | 93.9 | 59 | 7.55 | 0.2
2008-09-08 | 18:15 | 14.62 | 38 | 9.49 | 93.3 | 59 | 7.51 | 0.6
2008-09-08 | 18:30 | 14.59 | 38 | 9.42 | 92.6 | 59 | 7.47 | 0.4
2008-09-08 | 18:45 | 14.56 | 38 | 9.36 | 91.9 | 59 | 7.43 | 0.6
2008-09-08 | 19:00 | 14.54 | 38 | 9.31 | 91.4 | 59 | 7.4 | 0.3
2008-09-08 | 19:15 | 14.53 | 38 | 9.28 | 91.1 | 59 | 7.36 | 0.3
2008-09-08 | 19:30 | 14.52 | 38 | 9.25 | 90.7 | 59 | 7.33 | 0.2
2008-09-08 | 19:45 | 14.51 | 38 | 9.21 | 90.4 | 59 | 7.31 | 0.3
2008-09-08 | 20:00 | 14.5 | 38 | 9.2 | 90.2 | 59 | 7.29 | 0.6
2008-09-08 | 20:15 | 14.49 | 38 | 9.18 | 90.1 | 59 | 7.28 | 0.4
2008-09-08 | 20:30 | 14.48 | 38 | 9.17 | 90 | 59 | 7.27 | 0.4
2008-09-08 | 20:45 | 14.48 | 38 | 9.17 | 89.9 | 58 | 7.26 | 0.5
2008-09-08 | 21:00 | 14.47 | 38 | 9.16 | 89.9 | 59 | 7.24 | 0.4
2008-09-08 | 21:15 | 14.47 | 38 | 9.17 | 89.9 | 58 | 7.23 | 0.3
2008-09-08 | 21:30 | 14.46 | 38 | 9.17 | 89.9 | 58 | 7.22 | 0.6
2008-09-08 | 21:45 | 14.46 | 38 | 9.16 | 89.8 | 59 | 7.21 | 0.4
2008-09-08 | 22:00 | 14.45 | 38 | 9.16 | 89.8 | 59 | 7.21 | 0.4
2008-09-08 | 22:15 | 14.45 | 38 | 9.17 | 89.8 | 59 | 7.21 | 0.4
2008-09-08 | 22:30 | 14.44 | 38 | 9.17 | 89.9 | 59 | 7.2 | 0.4
2008-09-08 | 22:45 | 14.43 | 38 | 9.17 | 89.8 | 58 | 7.19 | 0.4
2008-09-08 | 23:00 | 14.42 | 38 | 9.17 | 89.8 | 58 | 7.19 | 0.6
2008-09-08 | 23:15 | 14.41 | 38 | 9.18 | 89.9 | 59 | 7.18 | 0.4
2008-09-08 | 23:30 | 14.4 | 37 | 9.18 | 89.8 | 58 | 7.18 | 0.4
2008-09-08 | 23:45 | 14.39 | 38 | 9.18 | 89.8 | 59 | 7.18 | 0.4
2008-09-09 | 0:00 | 14.38 | 38 | 9.18 | 89.8 | 59 | 7.18 | 0.6
2008-09-09 | 0:15 | 14.36 | 38 | 9.18 | 89.8 | 58 | 7.18 | 0.5
2008-09-09 | 0:30 | 14.34 | 38 | 9.18 | 89.7 | 58 | 7.18 | 0.5
2008-09-09 | 0:45 | 14.33 | 38 | 9.18 | 89.7 | 58 | 7.16 | 0.4
2008-09-09 | 1:01 | 14.3 | 38 | 9.19 | 89.8 | 58 | 7.17 | 0.6
2008-09-09 | 1:16 | 14.28 | 38 | 9.2 | 89.8 | 59 | 7.17 | 0.5
2008-09-09 | 1:31 | 14.26 | 38 | 9.2 | 89.8 | 59 | 7.16 | 0.4
2008-09-09 | 1:46 | 14.23 | 38 | 9.21 | 89.8 | 59 | 7.17 | 0.4
2008-09-09 | 2:01 | 14.2 | 38 | 9.21 | 89.8 | 59 | 7.17 | 0.6
2008-09-09 | 2:16 | 14.16 | 38 | 9.22 | 89.8 | 58 | 7.17 | 0.4
2008-09-09 | 2:31 | 14.13 | 38 | 9.23 | 89.8 | 59 | 7.17 | 0.5
2008-09-09 | 2:46 | 14.09 | 38 | 9.24 | 89.9 | 59 | 7.17 | 0.6
2008-09-09 | 3:01 | 14.05 | 39 | 9.24 | 89.8 | 59 | 7.17 | 0.4
2008-09-09 | 3:16 | 14.01 | 38 | 9.25 | 89.8 | 59 | 7.17 | 0.5
2008-09-09 | 3:31 | 13.97 | 38 | 9.26 | 89.8 | 59 | 7.17 | 0.5
2008-09-09 | 3:46 | 13.93 | 38 | 9.27 | 89.8 | 59 | 7.16 | 0.4
2008-09-09 | 4:01 | 13.89 | 38 | 9.28 | 89.8 | 58 | 7.16 | 0.4
2008-09-09 | 4:16 | 13.84 | 38 | 9.29 | 89.8 | 58 | 7.16 | 0.6
2008-09-09 | 4:31 | 13.79 | 38 | 9.3 | 89.8 | 58 | 7.17 | 0.5
2008-09-09 | 4:46 | 13.74 | 38 | 9.31 | 89.9 | 59 | 7.17 | 0.6
2008-09-09 | 5:01 | 13.69 | 38 | 9.32 | 89.9 | 58 | 7.17 | 0.5
2008-09-09 | 5:16 | 13.64 | 38 | 9.33 | 89.8 | 59 | 7.18 | 0.7
2008-09-09 | 5:31 | 13.59 | 38 | 9.35 | 89.9 | 58 | 7.18 | 0.6
2008-09-09 | 5:46 | 13.54 | 38 | 9.36 | 89.9 | 59 | 7.18 | 0.5
2008-09-09 | 6:01 | 13.49 | 38 | 9.37 | 89.9 | 59 | 7.17 | 0.6
2008-09-09 | 6:16 | 13.43 | 38 | 9.38 | 89.9 | 59 | 7.17 | 0.7
2008-09-09 | 6:31 | 13.38 | 38 | 9.4 | 90 | 58 | 7.17 | 0.6
2008-09-09 | 6:46 | 13.32 | 38 | 9.41 | 90 | 59 | 7.17 | 1.7
2008-09-09 | 7:01 | 13.28 | 38 | 9.44 | 90.2 | 59 | 7.17 | 0.6
2008-09-09 | 7:16 | 13.23 | 38 | 9.48 | 90.5 | 59 | 7.19 | 0.6
2008-09-09 | 7:31 | 13.2 | 38 | 9.51 | 90.7 | 59 | 7.19 | 0.7
2008-09-09 | 7:46 | 13.16 | 38 | 9.56 | 91.1 | 58 | 7.21 | 0.6
2008-09-09 | 8:01 | 13.14 | 38 | 9.62 | 91.6 | 59 | 7.21 | 0.6
2008-09-09 | 8:16 | 13.12 | 38 | 9.67 | 92.1 | 59 | 7.23 | 0.6
2008-09-09 | 8:31 | 13.11 | 38 | 9.73 | 92.5 | 59 | 7.25 | 0.6
2008-09-09 | 8:46 | 13.1 | 38 | 9.77 | 92.9 | 59 | 7.27 | 0.5
2008-09-09 | 9:01 | 13.08 | 38 | 9.77 | 92.9 | 59 | 7.28 | 0.5
2008-09-09 | 9:16 | 13.05 | 38 | 9.75 | 92.6 | 59 | 7.28 | 0.5
2008-09-09 | 9:31 | 13.04 | 38 | 9.74 | 92.6 | 59 | 7.28 | 0.5
2008-09-09 | 9:46 | 13.05 | 38 | 9.76 | 92.7 | 59 | 7.3 | 0.5
2008-09-09 | 10:01 | 13.07 | 38 | 9.79 | 93.1 | 59 | 7.31 | 0.5
2008-09-09 | 10:16 | 13.11 | 38 | 9.82 | 93.4 | 59 | 7.32 | 0.5
2008-09-09 | 10:31 | 13.15 | 38 | 9.87 | 94 | 59 | 7.36 | 0.6
2008-09-09 | 10:46 | 13.2 | 38 | 9.9 | 94.4 | 58 | 7.39 | 0.4
2008-09-09 | 11:01 | 13.26 | 38 | 9.92 | 94.7 | 58 | 7.42 | 0.4
2008-09-09 | 11:16 | 13.33 | 38 | 9.94 | 95 | 58 | 7.44 | 0.5
2008-09-09 | 11:31 | 13.41 | 38 | 9.95 | 95.3 | 58 | 7.47 | 0.4
2008-09-09 | 11:46 | 13.5 | 38 | 9.97 | 95.7 | 58 | 7.49 | 0.4
2008-09-09 | 12:01 | 13.58 | 38 | 9.97 | 95.9 | 58 | 7.51 | 0.6
2008-09-09 | 12:16 | 13.67 | 38 | 9.99 | 96.2 | 58 | 7.54 | 0.5
2008-09-09 | 12:31 | 13.76 | 38 | 9.99 | 96.5 | 58 | 7.57 | 0.5
2008-09-09 | 12:46 | 13.85 | 38 | 10 | 96.8 | 58 | 7.6 | 0.5
2008-09-09 | 13:00 | 13.93 | 38 | 10 | 96.9 | 59 | 7.61 | 0.4
2008-09-09 | 13:15 | 14.01 | 38 | 10 | 97 | 58 | 7.63 | 0.4
2008-09-09 | 13:30 | 14.09 | 38 | 9.99 | 97.1 | 58 | 7.63 | 0.4
2008-09-09 | 13:45 | 14.16 | 38 | 9.97 | 97.1 | 58 | 7.64 | 0.4
2008-09-09 | 14:00 | 14.23 | 38 | 9.97 | 97.2 | 59 | 7.66 | 0.3
2008-09-09 | 14:15 | 14.29 | 38 | 9.96 | 97.2 | 59 | 7.67 | 0.3
2008-09-09 | 14:30 | 14.35 | 38 | 9.95 | 97.3 | 59 | 7.68 | 0.4
2008-09-09 | 14:45 | 14.39 | 38 | 9.94 | 97.2 | 59 | 7.69 | 0.5
2008-09-09 | 15:00 | 14.43 | 38 | 9.92 | 97.2 | 58 | 7.7 | 0.4
2008-09-09 | 15:15 | 14.48 | 38 | 9.91 | 97.1 | 58 | 7.72 | 0.5
2008-09-09 | 15:30 | 14.52 | 38 | 9.89 | 97 | 58 | 7.71 | 0.3
2008-09-09 | 15:45 | 14.54 | 38 | 9.87 | 97 | 58 | 7.73 | 0.4
2008-09-09 | 16:00 | 14.57 | 38 | 9.85 | 96.8 | 58 | 7.73 | 0.4
2008-09-09 | 16:15 | 14.59 | 38 | 9.82 | 96.5 | 59 | 7.72 | 0.3
2008-09-09 | 16:30 | 14.6 | 38 | 9.8 | 96.4 | 59 | 7.73 | 0.4
2008-09-09 | 16:45 | 14.61 | 38 | 9.78 | 96.1 | 58 | 7.72 | 0.3
2008-09-09 | 17:00 | 14.6 | 39 | 9.75 | 95.8 | 59 | 7.71 | 0.3
2008-09-09 | 17:15 | 14.59 | 38 | 9.71 | 95.5 | 59 | 7.67 | 0.3
2008-09-09 | 17:30 | 14.56 | 38 | 9.67 | 95 | 59 | 7.67 | 0.3
2008-09-09 | 17:45 | 14.53 | 38 | 9.61 | 94.4 | 58 | 7.6 | 0.4
2008-09-09 | 18:00 | 14.49 | 38 | 9.56 | 93.7 | 58 | 7.57 | 0.3
2008-09-09 | 18:15 | 14.46 | 38 | 9.5 | 93.1 | 59 | 7.53 | 0.3
2008-09-09 | 18:30 | 14.42 | 38 | 9.44 | 92.5 | 59 | 7.48 | 0.3
2008-09-09 | 18:45 | 14.39 | 38 | 9.38 | 91.8 | 59 | 7.45 | 0.3
2008-09-09 | 19:00 | 14.36 | 38 | 9.33 | 91.2 | 58 | 7.41 | 0.5
2008-09-09 | 19:15 | 14.34 | 38 | 9.29 | 90.8 | 58 | 7.38 | 0.3
2008-09-09 | 19:30 | 14.33 | 38 | 9.26 | 90.5 | 59 | 7.35 | 0.4
2008-09-09 | 19:45 | 14.33 | 38 | 9.23 | 90.2 | 59 | 7.32 | 0.5
2008-09-09 | 20:00 | 14.32 | 38 | 9.21 | 90 | 58 | 7.3 | 0.4
2008-09-09 | 20:15 | 14.31 | 38 | 9.2 | 89.9 | 59 | 7.28 | 0.4
2008-09-09 | 20:30 | 14.31 | 38 | 9.2 | 89.9 | 58 | 7.27 | 0.8
2008-09-09 | 20:45 | 14.3 | 38 | 9.2 | 89.8 | 58 | 7.27 | 0.4
2008-09-09 | 21:00 | 14.29 | 38 | 9.19 | 89.8 | 58 | 7.25 | 0.6
2008-09-09 | 21:15 | 14.28 | 38 | 9.2 | 89.8 | 58 | 7.24 | 0.5
2008-09-09 | 21:30 | 14.28 | 38 | 9.2 | 89.8 | 58 | 7.23 | 0.4
2008-09-09 | 21:45 | 14.27 | 38 | 9.2 | 89.8 | 58 | 7.22 | 0.4
2008-09-09 | 22:00 | 14.27 | 38 | 9.2 | 89.8 | 58 | 7.22 | 0.4
2008-09-09 | 22:15 | 14.26 | 38 | 9.21 | 89.8 | 58 | 7.21 | 0.5
2008-09-09 | 22:30 | 14.25 | 38 | 9.2 | 89.8 | 58 | 7.21 | 0.4
2008-09-09 | 22:45 | 14.25 | 38 | 9.2 | 89.8 | 58 | 7.21 | 0.4
2008-09-09 | 23:00 | 14.24 | 38 | 9.21 | 89.9 | 58 | 7.21 | 0.4
2008-09-09 | 23:15 | 14.24 | 38 | 9.21 | 89.9 | 59 | 7.2 | 0.4
2008-09-09 | 23:30 | 14.23 | 38 | 9.21 | 89.8 | 59 | 7.2 | 0.4
2008-09-09 | 23:45 | 14.23 | 38 | 9.21 | 89.8 | 59 | 7.2 | 0.6
2008-09-10 | 0:00 | 14.22 | 38 | 9.21 | 89.8 | 58 | 7.19 | 0.4
2008-09-10 | 0:15 | 14.21 | 38 | 9.21 | 89.8 | 58 | 7.19 | 0.4
2008-09-10 | 0:30 | 14.19 | 38 | 9.22 | 89.8 | 58 | 7.18 | 0.4
2008-09-10 | 0:45 | 14.18 | 38 | 9.23 | 89.9 | 59 | 7.19 | 0.5
2008-09-10 | 1:01 | 14.16 | 38 | 9.23 | 89.8 | 59 | 7.19 | 0.6
2008-09-10 | 1:16 | 14.14 | 38 | 9.24 | 89.9 | 58 | 7.19 | 0.4
2008-09-10 | 1:31 | 14.12 | 38 | 9.24 | 89.9 | 58 | 7.19 | 0.6
2008-09-10 | 1:46 | 14.09 | 38 | 9.25 | 89.9 | 58 | 7.18 | 0.4
2008-09-10 | 2:01 | 14.07 | 38 | 9.25 | 89.9 | 59 | 7.18 | 0.5
2008-09-10 | 2:16 | 14.03 | 38 | 9.27 | 90 | 58 | 7.18 | 0.4
2008-09-10 | 2:31 | 14 | 38 | 9.27 | 90 | 58 | 7.18 | 0.5
2008-09-10 | 2:46 | 13.97 | 38 | 9.28 | 90 | 58 | 7.18 | 0.5
2008-09-10 | 3:01 | 13.94 | 38 | 9.28 | 90 | 58 | 7.18 | 0.5
2008-09-10 | 3:16 | 13.9 | 38 | 9.29 | 90 | 59 | 7.18 | 0.6
2008-09-10 | 3:31 | 13.86 | 38 | 9.3 | 89.9 | 59 | 7.18 | 0.7
2008-09-10 | 3:46 | 13.82 | 38 | 9.31 | 90 | 59 | 7.18 | 0.5
2008-09-10 | 4:01 | 13.77 | 38 | 9.32 | 90 | 59 | 7.18 | 0.4
2008-09-10 | 4:16 | 13.72 | 38 | 9.33 | 90 | 59 | 7.18 | 0.5
2008-09-10 | 4:31 | 13.67 | 38 | 9.35 | 90.1 | 59 | 7.18 | 0.4
2008-09-10 | 4:46 | 13.62 | 38 | 9.36 | 90.1 | 58 | 7.19 | 0.6
2008-09-10 | 5:01 | 13.57 | 38 | 9.37 | 90.1 | 59 | 7.19 | 0.6
2008-09-10 | 5:16 | 13.51 | 38 | 9.38 | 90.1 | 59 | 7.18 | 0.5
2008-09-10 | 5:31 | 13.45 | 38 | 9.4 | 90.1 | 59 | 7.19 | 0.6
2008-09-10 | 5:46 | 13.39 | 38 | 9.42 | 90.2 | 59 | 7.19 | 0.6
2008-09-10 | 6:01 | 13.33 | 38 | 9.43 | 90.2 | 59 | 7.2 | 0.9
2008-09-10 | 6:16 | 13.27 | 38 | 9.44 | 90.1 | 59 | 7.19 | 0.6
2008-09-10 | 6:31 | 13.21 | 39 | 9.46 | 90.2 | 59 | 7.19 | 0.6
2008-09-10 | 6:46 | 13.15 | 39 | 9.48 | 90.3 | 59 | 7.19 | 0.7
2008-09-10 | 7:01 | 13.09 | 39 | 9.51 | 90.5 | 59 | 7.19 | 0.7
2008-09-10 | 7:16 | 13.03 | 39 | 9.55 | 90.7 | 59 | 7.2 | 0.6
2008-09-10 | 7:31 | 12.98 | 39 | 9.58 | 90.9 | 60 | 7.2 | 0.6
2008-09-10 | 7:46 | 12.92 | 39 | 9.62 | 91.2 | 60 | 7.21 | 0.7
2008-09-10 | 8:01 | 12.88 | 39 | 9.66 | 91.4 | 59 | 7.22 | 0.6
2008-09-10 | 8:16 | 12.84 | 39 | 9.69 | 91.6 | 59 | 7.23 | 0.6
2008-09-10 | 8:31 | 12.81 | 39 | 9.72 | 91.8 | 59 | 7.23 | 0.5
2008-09-10 | 8:46 | 12.79 | 39 | 9.74 | 92 | 59 | 7.24 | 0.5
2008-09-10 | 9:01 | 12.77 | 39 | 9.77 | 92.3 | 60 | 7.25 | 0.6
2008-09-10 | 9:16 | 12.76 | 39 | 9.8 | 92.5 | 60 | 7.27 | 0.5
2008-09-10 | 9:31 | 12.77 | 39 | 9.83 | 92.8 | 60 | 7.29 | 0.5
2008-09-10 | 9:46 | 12.79 | 38 | 9.86 | 93.1 | 59 | 7.3 | 0.4
2008-09-10 | 10:01 | 12.82 | 38 | 9.88 | 93.4 | 59 | 7.33 | 0.7
2008-09-10 | 10:16 | 12.85 | 38 | 9.92 | 93.9 | 59 | 7.35 | 0.5
2008-09-10 | 10:31 | 12.89 | 38 | 9.96 | 94.3 | 59 | 7.39 | 0.5
2008-09-10 | 10:46 | 12.94 | 39 | 9.98 | 94.6 | 60 | 7.42 | 0.5
2008-09-10 | 11:01 | 13 | 39 | 10.01 | 95 | 60 | 7.44 | 0.4
2008-09-10 | 11:16 | 13.06 | 39 | 10.03 | 95.3 | 59 | 7.46 | 0.4
2008-09-10 | 11:31 | 13.13 | 38 | 10.04 | 95.6 | 59 | 7.48 | 0.3
2008-09-10 | 11:46 | 13.21 | 38 | 10.07 | 96 | 59 | 7.5 | 0.5
2008-09-10 | 12:01 | 13.3 | 38 | 10.08 | 96.3 | 59 | 7.53 | 0.6
2008-09-10 | 12:16 | 13.39 | 38 | 10.09 | 96.6 | 59 | 7.56 | 0.4
2008-09-10 | 12:31 | 13.48 | 38 | 10.11 | 97 | 59 | 7.59 | 0.5
2008-09-10 | 12:46 | 13.56 | 38 | 10.11 | 97.2 | 59 | 7.6 | 0.5
2008-09-10 | 13:00 | 13.65 | 38 | 10.12 | 97.4 | 59 | 7.62 | 0.4
2008-09-10 | 13:15 | 13.72 | 38 | 10.12 | 97.6 | 59 | 7.63 | 0.3
2008-09-10 | 13:30 | 13.8 | 38 | 10.11 | 97.7 | 59 | 7.65 | 0.3
2008-09-10 | 13:45 | 13.87 | 38 | 10.11 | 97.8 | 59 | 7.67 | 0.3
2008-09-10 | 14:00 | 13.93 | 38 | 10.1 | 97.8 | 59 | 7.68 | 0.5
2008-09-10 | 14:15 | 14 | 39 | 10.08 | 97.8 | 60 | 7.7 | 0.3
2008-09-10 | 14:30 | 14.05 | 39 | 10.07 | 97.8 | 60 | 7.71 | 0.4
2008-09-10 | 14:45 | 14.09 | 39 | 10.06 | 97.8 | 60 | 7.71 | 0.3
2008-09-10 | 15:00 | 14.14 | 39 | 10.05 | 97.8 | 60 | 7.7 | 0.4
2008-09-10 | 15:15 | 14.17 | 39 | 10.04 | 97.8 | 60 | 7.7 | 0.2
2008-09-10 | 15:30 | 14.2 | 39 | 10.02 | 97.6 | 60 | 7.72 | 0.4
2008-09-10 | 15:45 | 14.22 | 39 | 10 | 97.5 | 60 | 7.73 | 0.4
2008-09-10 | 16:00 | 14.23 | 38 | 9.99 | 97.4 | 59 | 7.74 | 0.4
2008-09-10 | 16:15 | 14.24 | 38 | 9.97 | 97.2 | 59 | 7.73 | 0.3
2008-09-10 | 16:30 | 14.23 | 38 | 9.95 | 97 | 59 | 7.73 | 0.3
2008-09-10 | 16:45 | 14.22 | 38 | 9.93 | 96.8 | 59 | 7.73 | 0.4
2008-09-10 | 17:00 | 14.2 | 39 | 9.9 | 96.5 | 59 | 7.7 | 0.3
2008-09-10 | 17:15 | 14.18 | 38 | 9.86 | 96.1 | 59 | 7.64 | 0.3
2008-09-10 | 17:30 | 14.13 | 39 | 9.83 | 95.6 | 59 | 7.65 | 0.3
2008-09-10 | 17:45 | 14.07 | 38 | 9.77 | 95 | 59 | 7.59 | 0.4
2008-09-10 | 18:00 | 14.02 | 38 | 9.71 | 94.3 | 59 | 7.55 | 0.4
2008-09-10 | 18:15 | 13.98 | 38 | 9.66 | 93.7 | 59 | 7.52 | 0.3
2008-09-10 | 18:30 | 13.94 | 39 | 9.61 | 93.1 | 59 | 7.49 | 0.3
2008-09-10 | 18:45 | 13.89 | 39 | 9.54 | 92.4 | 59 | 7.45 | 0.3
2008-09-10 | 19:00 | 13.87 | 39 | 9.49 | 91.9 | 59 | 7.41 | 0.4
2008-09-10 | 19:15 | 13.86 | 39 | 9.45 | 91.5 | 59 | 7.38 | 0.4
2008-09-10 | 19:30 | 13.85 | 38 | 9.42 | 91.1 | 59 | 7.35 | 0.4
2008-09-10 | 19:45 | 13.84 | 38 | 9.4 | 90.9 | 59 | 7.32 | 0.4
2008-09-10 | 20:00 | 13.82 | 38 | 9.39 | 90.7 | 58 | 7.32 | 0.4
2008-09-10 | 20:15 | 13.81 | 38 | 9.37 | 90.6 | 59 | 7.3 | 0.4
2008-09-10 | 20:30 | 13.8 | 38 | 9.37 | 90.5 | 58 | 7.29 | 0.8
2008-09-10 | 20:45 | 13.79 | 38 | 9.37 | 90.5 | 58 | 7.27 | 0.7
2008-09-10 | 21:00 | 13.77 | 38 | 9.37 | 90.5 | 59 | 7.27 | 0.9
2008-09-10 | 21:15 | 13.76 | 38 | 9.37 | 90.5 | 59 | 7.26 | 1.2
2008-09-10 | 21:30 | 13.74 | 38 | 9.38 | 90.5 | 59 | 7.25 | 0.5
2008-09-10 | 21:45 | 13.73 | 38 | 9.38 | 90.4 | 58 | 7.25 | 0.5
2008-09-10 | 22:00 | 13.72 | 38 | 9.38 | 90.4 | 59 | 7.23 | 0.5
2008-09-10 | 22:15 | 13.71 | 38 | 9.38 | 90.5 | 58 | 7.24 | 0.4
2008-09-10 | 22:30 | 13.69 | 38 | 9.38 | 90.5 | 58 | 7.24 | 1.2
2008-09-10 | 22:45 | 13.68 | 38 | 9.39 | 90.5 | 58 | 7.23 | 0.4
2008-09-10 | 23:00 | 13.67 | 38 | 9.4 | 90.5 | 58 | 7.23 | 0.5
2008-09-10 | 23:15 | 13.65 | 38 | 9.4 | 90.5 | 59 | 7.22 | 0.4
2008-09-10 | 23:30 | 13.64 | 38 | 9.4 | 90.5 | 58 | 7.21 | 0.6
2008-09-10 | 23:45 | 13.63 | 38 | 9.4 | 90.4 | 58 | 7.21 | 0.4
2008-09-11 | 0:00 | 13.61 | 38 | 9.4 | 90.5 | 58 | 7.2 | 0.5
2008-09-11 | 0:15 | 13.6 | 38 | 9.4 | 90.4 | 58 | 7.21 | 0.5
2008-09-11 | 0:30 | 13.58 | 38 | 9.4 | 90.4 | 58 | 7.21 | 0.4
2008-09-11 | 0:45 | 13.56 | 38 | 9.41 | 90.4 | 59 | 7.21 | 0.9
2008-09-11 | 1:01 | 13.55 | 38 | 9.42 | 90.5 | 58 | 7.22 | 0.4
2008-09-11 | 1:16 | 13.53 | 38 | 9.42 | 90.4 | 58 | 7.21 | 0.5
2008-09-11 | 1:31 | 13.5 | 38 | 9.42 | 90.5 | 58 | 7.2 | 0.5
2008-09-11 | 1:46 | 13.48 | 38 | 9.43 | 90.4 | 58 | 7.2 | 0.4
2008-09-11 | 2:01 | 13.46 | 38 | 9.44 | 90.5 | 59 | 7.2 | 0.4
2008-09-11 | 2:16 | 13.43 | 38 | 9.44 | 90.5 | 58 | 7.2 | 0.6
2008-09-11 | 2:31 | 13.4 | 38 | 9.45 | 90.5 | 58 | 7.2 | 0.4
2008-09-11 | 2:46 | 13.37 | 38 | 9.45 | 90.5 | 58 | 7.2 | 0.6
2008-09-11 | 3:01 | 13.33 | 38 | 9.46 | 90.5 | 59 | 7.2 | 0.6
2008-09-11 | 3:16 | 13.29 | 38 | 9.47 | 90.4 | 59 | 7.2 | 0.6
2008-09-11 | 3:31 | 13.25 | 38 | 9.48 | 90.5 | 58 | 7.2 | 0.4
2008-09-11 | 3:46 | 13.21 | 38 | 9.49 | 90.5 | 59 | 7.21 | 0.4
2008-09-11 | 4:01 | 13.17 | 38 | 9.5 | 90.5 | 58 | 7.2 | 0.4
2008-09-11 | 4:16 | 13.12 | 38 | 9.51 | 90.5 | 58 | 7.2 | 0.5
2008-09-11 | 4:31 | 13.07 | 38 | 9.52 | 90.5 | 58 | 7.2 | 0.8
2008-09-11 | 4:46 | 13.02 | 38 | 9.53 | 90.5 | 58 | 7.2 | 0.7
2008-09-11 | 5:01 | 12.96 | 38 | 9.55 | 90.5 | 58 | 7.2 | 0.6
2008-09-11 | 5:16 | 12.9 | 38 | 9.56 | 90.6 | 58 | 7.2 | 0.6
2008-09-11 | 5:31 | 12.84 | 38 | 9.58 | 90.6 | 58 | 7.2 | 0.6
2008-09-11 | 5:46 | 12.77 | 38 | 9.59 | 90.6 | 59 | 7.2 | 0.6
2008-09-11 | 6:01 | 12.71 | 38 | 9.61 | 90.7 | 59 | 7.2 | 0.6
2008-09-11 | 6:16 | 12.65 | 38 | 9.62 | 90.6 | 59 | 7.2 | 0.5
2008-09-11 | 6:31 | 12.58 | 38 | 9.64 | 90.6 | 59 | 7.2 | 0.7
2008-09-11 | 6:46 | 12.52 | 38 | 9.66 | 90.7 | 59 | 7.19 | 0.6
2008-09-11 | 7:01 | 12.46 | 38 | 9.69 | 90.9 | 59 | 7.19 | 0.5
2008-09-11 | 7:16 | 12.4 | 38 | 9.72 | 91.1 | 59 | 7.21 | 0.6
2008-09-11 | 7:31 | 12.35 | 39 | 9.75 | 91.2 | 59 | 7.21 | 0.7
2008-09-11 | 7:46 | 12.3 | 39 | 9.79 | 91.5 | 59 | 7.22 | 0.6
2008-09-11 | 8:01 | 12.26 | 39 | 9.83 | 91.7 | 59 | 7.23 | 0.9
2008-09-11 | 8:16 | 12.22 | 39 | 9.85 | 91.8 | 60 | 7.24 | 1
2008-09-11 | 8:31 | 12.19 | 39 | 9.88 | 92 | 59 | 7.25 | 0.6
2008-09-11 | 8:46 | 12.17 | 38 | 9.89 | 92.1 | 59 | 7.26 | 0.6
2008-09-11 | 9:01 | 12.15 | 39 | 9.92 | 92.4 | 60 | 7.26 | 0.4
2008-09-11 | 9:16 | 12.15 | 38 | 9.95 | 92.7 | 59 | 7.27 | 0.5
2008-09-11 | 9:31 | 12.17 | 38 | 9.97 | 92.9 | 59 | 7.28 | 0.6
2008-09-11 | 9:46 | 12.2 | 39 | 10 | 93.2 | 60 | 7.3 | 0.6
2008-09-11 | 10:01 | 12.24 | 38 | 10.02 | 93.5 | 59 | 7.32 | 0.6
2008-09-11 | 10:16 | 12.29 | 39 | 10.07 | 94 | 60 | 7.35 | 0.5
2008-09-11 | 10:31 | 12.35 | 38 | 10.09 | 94.4 | 59 | 7.37 | 0.5
2008-09-11 | 10:46 | 12.42 | 38 | 10.12 | 94.8 | 59 | 7.4 | 0.6
2008-09-11 | 11:01 | 12.49 | 38 | 10.12 | 95 | 59 | 7.42 | 0.6
2008-09-11 | 11:16 | 12.57 | 38 | 10.14 | 95.3 | 59 | 7.45 | 0.5
2008-09-11 | 11:31 | 12.64 | 38 | 10.16 | 95.6 | 59 | 7.47 | 0.4
2008-09-11 | 11:46 | 12.73 | 38 | 10.14 | 95.7 | 58 | 7.12 | 0.7
2008-09-11 | 12:01 | 12.85 | 38 | 10.16 | 96.1 | 58 | 7.52 | 0.4
2008-09-11 | 12:16 | 12.95 | 38 | 10.18 | 96.5 | 59 | 7.58 | 0.7
2008-09-11 | 12:31 | 13.05 | 38 | 10.18 | 96.8 | 58 | 7.6 | 0.4
2008-09-11 | 12:46 | 13.15 | 38 | 10.18 | 96.9 | 58 | 7.63 | 0.4
2008-09-11 | 13:00 | 13.25 | 37 | 10.19 | 97.2 | 57 | 7.65 | 0.4
2008-09-11 | 13:15 | 13.35 | 38 | 10.18 | 97.4 | 58 | 7.66 | 0.4
2008-09-11 | 13:30 | 13.43 | 38 | 10.18 | 97.6 | 58 | 7.68 | 0.4
2008-09-11 | 13:45 | 13.52 | 38 | 10.17 | 97.6 | 58 | 7.69 | 0.6
2008-09-11 | 14:00 | 13.6 | 38 | 10.15 | 97.6 | 59 | 7.68 | 0.4
2008-09-11 | 14:15 | 13.68 | 38 | 10.15 | 97.8 | 58 | 7.69 | 0.5
2008-09-11 | 14:30 | 13.75 | 38 | 10.13 | 97.8 | 59 | 7.7 | 0.3
2008-09-11 | 14:45 | 13.82 | 38 | 10.12 | 97.8 | 59 | 7.72 | 0.4
2008-09-11 | 15:00 | 13.88 | 38 | 10.1 | 97.7 | 59 | 7.72 | 0.4
2008-09-11 | 15:15 | 13.94 | 38 | 10.08 | 97.7 | 59 | 7.71 | 0.4
2008-09-11 | 15:30 | 13.98 | 38 | 10.06 | 97.6 | 59 | 7.73 | 0.3
2008-09-11 | 15:45 | 14.03 | 38 | 10.04 | 97.5 | 59 | 7.72 | 0.3
2008-09-11 | 16:00 | 14.06 | 38 | 10.02 | 97.3 | 59 | 7.73 | 0.5
2008-09-11 | 16:15 | 14.09 | 38 | 10 | 97.2 | 59 | 7.72 | 0.3
2008-09-11 | 16:30 | 14.11 | 38 | 9.96 | 96.9 | 59 | 7.7 | 0.4
2008-09-11 | 16:45 | 14.12 | 38 | 9.94 | 96.7 | 59 | 7.69 | 0.3
2008-09-11 | 17:00 | 14.12 | 39 | 9.92 | 96.5 | 59 | 7.68 | 0.3
2008-09-11 | 17:15 | 14.11 | 39 | 9.88 | 96.1 | 59 | 7.64 | 0.4
2008-09-11 | 17:30 | 14.08 | 38 | 9.84 | 95.7 | 59 | 7.62 | 0.5
2008-09-11 | 17:45 | 14.04 | 38 | 9.77 | 94.9 | 59 | 7.59 | 0.3
2008-09-11 | 18:00 | 14.01 | 39 | 9.72 | 94.3 | 59 | 7.56 | 0.4
2008-09-11 | 18:15 | 13.97 | 39 | 9.65 | 93.6 | 59 | 7.53 | 0.4
2008-09-11 | 18:30 | 13.95 | 39 | 9.6 | 93 | 59 | 7.5 | 0.3
2008-09-11 | 18:45 | 13.92 | 38 | 9.53 | 92.4 | 59 | 7.44 | 0.4
2008-09-11 | 19:00 | 13.9 | 38 | 9.48 | 91.8 | 59 | 7.41 | 0.4
2008-09-11 | 19:15 | 13.89 | 38 | 9.44 | 91.4 | 58 | 7.39 | 0.6
2008-09-11 | 19:30 | 13.87 | 39 | 9.41 | 91 | 59 | 7.36 | 0.4
2008-09-11 | 19:45 | 13.86 | 39 | 9.38 | 90.8 | 59 | 7.33 | 0.5
2008-09-11 | 20:00 | 13.85 | 39 | 9.37 | 90.6 | 59 | 7.32 | 0.6
2008-09-11 | 20:15 | 13.85 | 38 | 9.36 | 90.5 | 59 | 7.31 | 0.5
2008-09-11 | 20:30 | 13.84 | 39 | 9.36 | 90.5 | 59 | 7.29 | 0.4
2008-09-11 | 20:45 | 13.83 | 38 | 9.36 | 90.4 | 58 | 7.27 | 0.6
2008-09-11 | 21:00 | 13.82 | 39 | 9.35 | 90.4 | 59 | 7.24 | 0.4
2008-09-11 | 21:15 | 13.81 | 38 | 9.36 | 90.4 | 59 | 7.25 | 0.5
2008-09-11 | 21:30 | 13.8 | 38 | 9.35 | 90.4 | 59 | 7.25 | 0.3
2008-09-11 | 21:45 | 13.79 | 38 | 9.35 | 90.3 | 59 | 7.24 | 0.4
2008-09-11 | 22:00 | 13.78 | 38 | 9.36 | 90.4 | 59 | 7.25 | 0.4
2008-09-11 | 22:15 | 13.77 | 38 | 9.35 | 90.3 | 59 | 7.24 | 0.4
2008-09-11 | 22:30 | 13.76 | 38 | 9.36 | 90.3 | 59 | 7.24 | 0.4
2008-09-11 | 22:45 | 13.75 | 38 | 9.36 | 90.4 | 59 | 7.24 | 0.4
2008-09-11 | 23:00 | 13.74 | 39 | 9.36 | 90.3 | 59 | 7.23 | 1
2008-09-11 | 23:15 | 13.73 | 38 | 9.36 | 90.3 | 59 | 7.23 | 0.4
2008-09-11 | 23:30 | 13.71 | 38 | 9.37 | 90.3 | 59 | 7.22 | 0.6
2008-09-11 | 23:45 | 13.69 | 38 | 9.37 | 90.3 | 59 | 7.22 | 0.5
2008-09-12 | 0:00 | 13.67 | 38 | 9.37 | 90.3 | 59 | 7.22 | 0.4
2008-09-12 | 0:15 | 13.65 | 38 | 9.38 | 90.3 | 59 | 7.21 | 0.4
2008-09-12 | 0:30 | 13.63 | 38 | 9.38 | 90.3 | 59 | 7.21 | 0.4
2008-09-12 | 0:45 | 13.61 | 38 | 9.39 | 90.3 | 59 | 7.21 | 0.5
2008-09-12 | 1:01 | 13.59 | 38 | 9.39 | 90.3 | 58 | 7.21 | 0.4
2008-09-12 | 1:16 | 13.56 | 38 | 9.4 | 90.3 | 58 | 7.2 | 0.5
2008-09-12 | 1:31 | 13.53 | 38 | 9.4 | 90.3 | 59 | 7.2 | 0.4
2008-09-12 | 1:46 | 13.5 | 39 | 9.41 | 90.3 | 60 | 7.21 | 0.5
2008-09-12 | 2:01 | 13.47 | 38 | 9.42 | 90.3 | 59 | 7.21 | 0.6
2008-09-12 | 2:16 | 13.44 | 38 | 9.43 | 90.4 | 59 | 7.21 | 0.4
2008-09-12 | 2:31 | 13.4 | 38 | 9.43 | 90.3 | 58 | 7.21 | 0.6
2008-09-12 | 2:46 | 13.36 | 38 | 9.44 | 90.3 | 58 | 7.21 | 0.5
2008-09-12 | 3:01 | 13.32 | 38 | 9.45 | 90.3 | 59 | 7.21 | 1
2008-09-12 | 3:16 | 13.28 | 38 | 9.46 | 90.3 | 59 | 7.21 | 0.4
2008-09-12 | 3:31 | 13.24 | 38 | 9.47 | 90.4 | 59 | 7.21 | 0.5
2008-09-12 | 3:46 | 13.19 | 38 | 9.48 | 90.3 | 59 | 7.21 | 0.7
2008-09-12 | 4:01 | 13.14 | 38 | 9.48 | 90.3 | 59 | 7.21 | 0.6
2008-09-12 | 4:16 | 13.1 | 38 | 9.5 | 90.4 | 59 | 7.21 | 0.6
2008-09-12 | 4:31 | 13.05 | 39 | 9.51 | 90.4 | 60 | 7.22 | 0.6
2008-09-12 | 4:46 | 13 | 38 | 9.52 | 90.4 | 59 | 7.21 | 0.6
2008-09-12 | 5:01 | 12.94 | 38 | 9.53 | 90.3 | 58 | 7.21 | 0.7
2008-09-12 | 5:16 | 12.88 | 38 | 9.55 | 90.4 | 59 | 7.21 | 0.7
2008-09-12 | 5:31 | 12.83 | 38 | 9.56 | 90.3 | 59 | 7.22 | 0.7
2008-09-12 | 5:46 | 12.77 | 38 | 9.57 | 90.4 | 59 | 7.21 | 1.4
2008-09-12 | 6:01 | 12.71 | 38 | 9.59 | 90.4 | 59 | 7.21 | 0.5
2008-09-12 | 6:16 | 12.66 | 38 | 9.6 | 90.4 | 59 | 7.22 | 0.6
2008-09-12 | 6:31 | 12.6 | 38 | 9.61 | 90.4 | 59 | 7.21 | 0.6
2008-09-12 | 6:46 | 12.54 | 38 | 9.63 | 90.5 | 59 | 7.21 | 0.8
2008-09-12 | 7:01 | 12.47 | 38 | 9.66 | 90.6 | 59 | 7.21 | 0.7
2008-09-12 | 7:16 | 12.41 | 38 | 9.69 | 90.8 | 59 | 7.23 | 0.6
2008-09-12 | 7:31 | 12.36 | 38 | 9.73 | 91 | 59 | 7.24 | 0.7
2008-09-12 | 7:46 | 12.31 | 38 | 9.77 | 91.3 | 59 | 7.24 | 0.7
2008-09-12 | 8:01 | 12.26 | 38 | 9.8 | 91.5 | 59 | 7.25 | 0.6
2008-09-12 | 8:16 | 12.22 | 38 | 9.83 | 91.6 | 59 | 7.26 | 0.8
2008-09-12 | 8:31 | 12.19 | 38 | 9.85 | 91.8 | 59 | 7.27 | 0.6
2008-09-12 | 8:46 | 12.15 | 38 | 9.88 | 92 | 59 | 7.28 | 0.6
2008-09-12 | 9:01 | 12.13 | 38 | 9.9 | 92.1 | 59 | 7.28 | 0.6
2008-09-12 | 9:16 | 12.12 | 38 | 9.93 | 92.4 | 59 | 7.29 | 0.6
2008-09-12 | 9:31 | 12.12 | 39 | 9.95 | 92.6 | 59 | 7.3 | 0.5
2008-09-12 | 9:46 | 12.14 | 38 | 9.98 | 92.9 | 59 | 7.32 | 0.6
2008-09-12 | 10:01 | 12.16 | 38 | 10.01 | 93.2 | 59 | 7.33 | 0.6
2008-09-12 | 10:16 | 12.2 | 38 | 10.05 | 93.7 | 59 | 7.36 | 0.5
2008-09-12 | 10:31 | 12.24 | 38 | 10.07 | 94 | 58 | 7.41 | 0.6
2008-09-12 | 10:46 | 12.3 | 38 | 10.1 | 94.3 | 59 | 7.45 | 0.6
2008-09-12 | 11:01 | 12.37 | 38 | 10.12 | 94.7 | 58 | 7.47 | 0.5
2008-09-12 | 11:16 | 12.45 | 38 | 10.14 | 95 | 58 | 7.5 | 0.6
2008-09-12 | 11:31 | 12.54 | 38 | 10.14 | 95.3 | 58 | 7.51 | 0.4
2008-09-12 | 11:46 | 12.64 | 38 | 10.16 | 95.6 | 58 | 7.54 | 0.4
2008-09-12 | 12:01 | 12.73 | 38 | 10.17 | 96 | 58 | 7.56 | 0.4
2008-09-12 | 12:16 | 12.84 | 38 | 10.19 | 96.3 | 59 | 7.59 | 0.4
2008-09-12 | 12:31 | 12.94 | 38 | 10.19 | 96.6 | 58 | 7.6 | 0.4
2008-09-12 | 12:46 | 13.04 | 37 | 10.2 | 96.9 | 58 | 7.63 | 0.5
2008-09-12 | 13:00 | 13.13 | 37 | 10.2 | 97.1 | 58 | 7.65 | 0.5
2008-09-12 | 13:15 | 13.23 | 38 | 10.2 | 97.3 | 58 | 7.65 | 0.3
2008-09-12 | 13:30 | 13.31 | 38 | 10.2 | 97.4 | 59 | 7.66 | 0.4
2008-09-12 | 13:45 | 13.39 | 38 | 10.18 | 97.5 | 59 | 7.68 | 0.5
2008-09-12 | 14:00 | 13.47 | 38 | 10.18 | 97.6 | 59 | 7.68 | 0.4
2008-09-12 | 14:15 | 13.54 | 38 | 10.17 | 97.7 | 58 | 7.69 | 0.3
2008-09-12 | 14:30 | 13.61 | 38 | 10.15 | 97.7 | 58 | 7.71 | 1.4
2008-09-12 | 14:45 | 13.67 | 38 | 10.14 | 97.7 | 59 | 7.71 | 0.3
2008-09-12 | 15:00 | 13.72 | 38 | 10.13 | 97.7 | 58 | 7.71 | 0.4
2008-09-12 | 15:15 | 13.77 | 38 | 10.1 | 97.6 | 59 | 7.72 | 0.4
2008-09-12 | 15:30 | 13.81 | 38 | 10.09 | 97.5 | 59 | 7.72 | 0.4
2008-09-12 | 15:45 | 13.84 | 38 | 10.07 | 97.4 | 59 | 7.72 | 0.3
2008-09-12 | 16:00 | 13.86 | 38 | 10.05 | 97.2 | 59 | 7.71 | 0.3
2008-09-12 | 16:15 | 13.88 | 38 | 10.03 | 97.1 | 59 | 7.7 | 0.3
2008-09-12 | 16:30 | 13.89 | 39 | 10.01 | 96.9 | 59 | 7.7 | 0.4
2008-09-12 | 16:45 | 13.9 | 38 | 9.99 | 96.7 | 59 | 7.69 | 0.3
2008-09-12 | 17:00 | 13.89 | 38 | 9.95 | 96.3 | 59 | 7.67 | 0.4
2008-09-12 | 17:15 | 13.87 | 38 | 9.92 | 96 | 59 | 7.65 | 0.3
2008-09-12 | 17:30 | 13.84 | 38 | 9.88 | 95.5 | 58 | 7.64 | 0.5
2008-09-12 | 17:45 | 13.8 | 38 | 9.81 | 94.8 | 59 | 7.6 | 0.5
2008-09-12 | 18:00 | 13.77 | 38 | 9.76 | 94.2 | 59 | 7.56 | 0.4
2008-09-12 | 18:15 | 13.73 | 38 | 9.7 | 93.6 | 59 | 7.53 | 0.4
2008-09-12 | 18:30 | 13.69 | 38 | 9.65 | 93 | 59 | 7.5 | 0.3
2008-09-12 | 18:45 | 13.66 | 38 | 9.59 | 92.3 | 59 | 7.46 | 0.3
2008-09-12 | 19:00 | 13.63 | 38 | 9.54 | 91.8 | 59 | 7.42 | 0.3
2008-09-12 | 19:15 | 13.61 | 38 | 9.5 | 91.4 | 59 | 7.4 | 0.4
2008-09-12 | 19:30 | 13.6 | 38 | 9.47 | 91.1 | 59 | 7.37 | 0.3
2008-09-12 | 19:45 | 13.59 | 38 | 9.44 | 90.8 | 59 | 7.34 | 0.4
2008-09-12 | 20:00 | 13.59 | 38 | 9.43 | 90.7 | 58 | 7.32 | 0.4
2008-09-12 | 20:15 | 13.59 | 39 | 9.41 | 90.5 | 59 | 7.31 | 0.3
2008-09-12 | 20:30 | 13.59 | 38 | 9.41 | 90.5 | 59 | 7.29 | 0.5
2008-09-12 | 20:45 | 13.59 | 38 | 9.41 | 90.5 | 58 | 7.28 | 0.4
2008-09-12 | 21:00 | 13.59 | 38 | 9.41 | 90.5 | 59 | 7.27 | 0.3
2008-09-12 | 21:15 | 13.59 | 38 | 9.4 | 90.4 | 59 | 7.27 | 0.4
2008-09-12 | 21:30 | 13.59 | 38 | 9.4 | 90.4 | 59 | 7.25 | 0.4
2008-09-12 | 21:45 | 13.59 | 37 | 9.4 | 90.4 | 58 | 7.25 | 0.4
2008-09-12 | 22:00 | 13.6 | 38 | 9.41 | 90.5 | 59 | 7.24 | 0.6
2008-09-12 | 22:15 | 13.6 | 38 | 9.4 | 90.4 | 59 | 7.24 | 0.4
2008-09-12 | 22:30 | 13.6 | 38 | 9.4 | 90.4 | 59 | 7.22 | 0.4
2008-09-12 | 22:45 | 13.6 | 38 | 9.4 | 90.4 | 59 | 7.23 | 0.7
2008-09-12 | 23:00 | 13.6 | 38 | 9.4 | 90.4 | 58 | 7.22 | 0.4
2008-09-12 | 23:15 | 13.6 | 38 | 9.4 | 90.4 | 59 | 7.22 | 0.4
2008-09-12 | 23:30 | 13.6 | 38 | 9.4 | 90.4 | 59 | 7.21 | 0.4
2008-09-12 | 23:45 | 13.6 | 38 | 9.4 | 90.4 | 59 | 7.22 | 0.3
2008-09-13 | 0:00 | 13.59 | 38 | 9.4 | 90.4 | 59 | 7.21 | 0.4
2008-09-13 | 0:15 | 13.59 | 37 | 9.4 | 90.4 | 58 | 7.2 | 0.6
2008-09-13 | 0:30 | 13.58 | 38 | 9.4 | 90.4 | 58 | 7.21 | 0.4
2008-09-13 | 0:45 | 13.57 | 38 | 9.4 | 90.4 | 58 | 7.21 | 0.4
2008-09-13 | 1:01 | 13.56 | 38 | 9.41 | 90.4 | 59 | 7.2 | 0.4
2008-09-13 | 1:16 | 13.55 | 38 | 9.41 | 90.4 | 59 | 7.2 | 0.3
2008-09-13 | 1:31 | 13.54 | 38 | 9.41 | 90.4 | 59 | 7.21 | 0.6
2008-09-13 | 1:46 | 13.52 | 38 | 9.41 | 90.4 | 58 | 7.2 | 0.4
2008-09-13 | 2:01 | 13.5 | 38 | 9.42 | 90.4 | 58 | 7.2 | 0.6
2008-09-13 | 2:16 | 13.48 | 38 | 9.43 | 90.4 | 59 | 7.19 | 0.9
2008-09-13 | 2:31 | 13.46 | 38 | 9.43 | 90.5 | 59 | 7.2 | 0.4
2008-09-13 | 2:46 | 13.44 | 38 | 9.44 | 90.5 | 59 | 7.19 | 0.4
2008-09-13 | 3:01 | 13.41 | 38 | 9.44 | 90.4 | 59 | 7.19 | 0.7
2008-09-13 | 3:16 | 13.39 | 38 | 9.44 | 90.4 | 59 | 7.18 | 0.4
2008-09-13 | 3:31 | 13.36 | 38 | 9.45 | 90.4 | 59 | 7.19 | 0.4
2008-09-13 | 3:46 | 13.33 | 38 | 9.46 | 90.4 | 59 | 7.21 | 0.5
2008-09-13 | 4:01 | 13.29 | 38 | 9.47 | 90.4 | 59 | 7.21 | 0.6
2008-09-13 | 4:16 | 13.25 | 39 | 9.48 | 90.5 | 59 | 7.21 | 0.4
2008-09-13 | 4:31 | 13.21 | 38 | 9.48 | 90.4 | 58 | 7.21 | 0.4
2008-09-13 | 4:46 | 13.17 | 38 | 9.49 | 90.4 | 59 | 7.2 | 0.6
2008-09-13 | 5:01 | 13.12 | 38 | 9.51 | 90.5 | 59 | 7.2 | 0.6
2008-09-13 | 5:16 | 13.08 | 38 | 9.52 | 90.5 | 59 | 7.21 | 0.5
2008-09-13 | 5:31 | 13.03 | 38 | 9.53 | 90.5 | 59 | 7.21 | 0.4
2008-09-13 | 5:46 | 12.98 | 38 | 9.55 | 90.6 | 59 | 7.21 | 0.6
2008-09-13 | 6:01 | 12.92 | 39 | 9.55 | 90.5 | 59 | 7.21 | 0.6
2008-09-13 | 6:16 | 12.86 | 38 | 9.57 | 90.5 | 59 | 7.21 | 0.5
2008-09-13 | 6:31 | 12.8 | 39 | 9.58 | 90.6 | 59 | 7.2 | 0.6
2008-09-13 | 6:46 | 12.75 | 39 | 9.6 | 90.6 | 59 | 7.21 | 0.5
2008-09-13 | 7:01 | 12.69 | 39 | 9.63 | 90.8 | 59 | 7.22 | 0.6
2008-09-13 | 7:16 | 12.63 | 39 | 9.66 | 90.9 | 59 | 7.23 | 0.6
2008-09-13 | 7:31 | 12.57 | 39 | 9.7 | 91.2 | 60 | 7.23 | 0.4
2008-09-13 | 7:46 | 12.52 | 39 | 9.74 | 91.4 | 59 | 7.24 | 0.5
2008-09-13 | 8:01 | 12.47 | 39 | 9.77 | 91.6 | 60 | 7.26 | 0.5
2008-09-13 | 8:16 | 12.43 | 39 | 9.8 | 91.8 | 59 | 7.27 | 0.5
2008-09-13 | 8:31 | 12.4 | 39 | 9.84 | 92.1 | 59 | 7.27 | 0.5
2008-09-13 | 8:46 | 12.37 | 39 | 9.86 | 92.3 | 60 | 7.28 | 0.5
2008-09-13 | 9:01 | 12.35 | 39 | 9.89 | 92.5 | 59 | 7.29 | 0.4
2008-09-13 | 9:16 | 12.34 | 39 | 9.91 | 92.7 | 60 | 7.31 | 0.4
2008-09-13 | 9:31 | 12.34 | 39 | 9.94 | 92.9 | 59 | 7.31 | 0.3
2008-09-13 | 9:46 | 12.36 | 39 | 9.97 | 93.3 | 59 | 7.33 | 0.4
2008-09-13 | 10:01 | 12.39 | 39 | 10 | 93.6 | 59 | 7.35 | 0.4
2008-09-13 | 10:16 | 12.43 | 39 | 10.03 | 94 | 59 | 7.38 | 0.4
2008-09-13 | 10:31 | 12.47 | 38 | 10.06 | 94.4 | 59 | 7.43 | 0.4
2008-09-13 | 10:46 | 12.52 | 38 | 10.09 | 94.7 | 59 | 7.48 | 0.4
2008-09-13 | 11:01 | 12.58 | 38 | 10.11 | 95.1 | 59 | 7.5 | 0.4
2008-09-13 | 11:16 | 12.65 | 38 | 10.13 | 95.4 | 58 | 7.53 | 0.4
2008-09-13 | 11:31 | 12.73 | 38 | 10.15 | 95.8 | 58 | 7.56 | 0.3
2008-09-13 | 11:46 | 12.81 | 38 | 10.17 | 96.1 | 58 | 7.58 | 0.4
2008-09-13 | 12:01 | 12.89 | 38 | 10.19 | 96.5 | 58 | 7.6 | 0.4
2008-09-13 | 12:16 | 12.99 | 38 | 10.2 | 96.8 | 58 | 7.62 | 0.4
2008-09-13 | 12:31 | 13.08 | 38 | 10.21 | 97.1 | 58 | 7.65 | 0.4
2008-09-13 | 12:46 | 13.18 | 38 | 10.22 | 97.3 | 58 | 7.67 | 0.3
2008-09-13 | 13:00 | 13.26 | 39 | 10.22 | 97.6 | 59 | 7.68 | 0.3
2008-09-13 | 13:15 | 13.35 | 38 | 10.22 | 97.7 | 59 | 7.69 | 0.3
2008-09-13 | 13:30 | 13.42 | 39 | 10.22 | 97.9 | 61 | 7.69 | 0.3
2008-09-13 | 13:45 | 13.5 | 39 | 10.21 | 98 | 60 | 7.72 | 0.3
2008-09-13 | 14:00 | 13.56 | 39 | 10.2 | 98 | 59 | 7.72 | 0.3
2008-09-13 | 14:15 | 13.62 | 39 | 10.19 | 98.1 | 60 | 7.74 | 0.3
2008-09-13 | 14:30 | 13.68 | 39 | 10.18 | 98.1 | 60 | 7.75 | 0.3
2008-09-13 | 14:45 | 13.74 | 38 | 10.17 | 98.1 | 59 | 7.75 | 0.3
2008-09-13 | 15:00 | 13.78 | 39 | 10.16 | 98.1 | 60 | 7.75 | 0.3
2008-09-13 | 15:15 | 13.82 | 39 | 10.15 | 98.1 | 60 | 7.75 | 0.3
2008-09-13 | 15:30 | 13.85 | 38 | 10.13 | 98 | 59 | 7.75 | 0.3
2008-09-13 | 15:45 | 13.88 | 38 | 10.12 | 97.9 | 59 | 7.75 | 0.3
2008-09-13 | 16:00 | 13.89 | 39 | 10.1 | 97.7 | 60 | 7.74 | 0.3
2008-09-13 | 16:15 | 13.91 | 39 | 10.07 | 97.5 | 59 | 7.75 | 0.3
2008-09-13 | 16:30 | 13.91 | 39 | 10.05 | 97.3 | 59 | 7.74 | 0.3
2008-09-13 | 16:45 | 13.91 | 39 | 10.02 | 97 | 60 | 7.74 | 0.4
2008-09-13 | 17:00 | 13.89 | 39 | 10 | 96.8 | 59 | 7.72 | 0.3
2008-09-13 | 17:15 | 13.87 | 39 | 9.96 | 96.3 | 59 | 7.69 | 2.3
2008-09-13 | 17:30 | 13.83 | 39 | 9.92 | 95.9 | 60 | 7.67 | 1.3
2008-09-13 | 17:45 | 13.78 | 39 | 9.86 | 95.2 | 60 | 7.64 | 0.3
2008-09-13 | 18:00 | 13.74 | 39 | 9.8 | 94.6 | 59 | 7.6 | 0.2
2008-09-13 | 18:15 | 13.7 | 39 | 9.74 | 93.9 | 59 | 7.57 | 0.3
2008-09-13 | 18:30 | 13.67 | 39 | 9.68 | 93.3 | 59 | 7.53 | 0.3
2008-09-13 | 18:45 | 13.64 | 39 | 9.61 | 92.6 | 59 | 7.48 | 0.3
2008-09-13 | 19:00 | 13.63 | 39 | 9.57 | 92.1 | 60 | 7.44 | 0.3
2008-09-13 | 19:15 | 13.62 | 39 | 9.53 | 91.7 | 60 | 7.41 | 0.3
2008-09-13 | 19:30 | 13.61 | 39 | 9.49 | 91.3 | 60 | 7.37 | 0.3
2008-09-13 | 19:45 | 13.6 | 39 | 9.46 | 91 | 60 | 7.36 | 0.3
2008-09-13 | 20:00 | 13.59 | 39 | 9.45 | 90.8 | 60 | 7.34 | 0.5
2008-09-13 | 20:15 | 13.58 | 39 | 9.43 | 90.7 | 60 | 7.32 | 0.4
2008-09-13 | 20:30 | 13.58 | 39 | 9.43 | 90.6 | 60 | 7.31 | 0.4
2008-09-13 | 20:45 | 13.57 | 38 | 9.42 | 90.6 | 59 | 7.3 | 0.3
2008-09-13 | 21:00 | 13.56 | 39 | 9.42 | 90.5 | 59 | 7.29 | 0.5
2008-09-13 | 21:15 | 13.56 | 39 | 9.43 | 90.6 | 59 | 7.29 | 0.3
2008-09-13 | 21:30 | 13.55 | 39 | 9.43 | 90.6 | 60 | 7.28 | 0.4
2008-09-13 | 21:45 | 13.55 | 39 | 9.43 | 90.6 | 59 | 7.28 | 0.5
2008-09-13 | 22:00 | 13.54 | 39 | 9.43 | 90.6 | 59 | 7.27 | 0.4
2008-09-13 | 22:15 | 13.54 | 38 | 9.43 | 90.6 | 59 | 7.27 | 0.4
2008-09-13 | 22:30 | 13.54 | 39 | 9.43 | 90.6 | 60 | 7.26 | 0.4
2008-09-13 | 22:45 | 13.54 | 39 | 9.43 | 90.6 | 60 | 7.25 | 0.4
2008-09-13 | 23:00 | 13.54 | 39 | 9.43 | 90.5 | 59 | 7.25 | 0.4
2008-09-13 | 23:15 | 13.54 | 38 | 9.43 | 90.6 | 59 | 7.24 | 0.4
2008-09-13 | 23:30 | 13.54 | 38 | 9.43 | 90.6 | 59 | 7.24 | 0.5
2008-09-13 | 23:45 | 13.53 | 39 | 9.43 | 90.6 | 60 | 7.24 | 0.4
2008-09-14 | 0:00 | 13.53 | 38 | 9.43 | 90.6 | 59 | 7.24 | 0.4
2008-09-14 | 0:15 | 13.52 | 38 | 9.44 | 90.6 | 59 | 7.24 | 0.4
2008-09-14 | 0:30 | 13.52 | 38 | 9.43 | 90.6 | 59 | 7.24 | 0.3
2008-09-14 | 0:45 | 13.51 | 38 | 9.44 | 90.6 | 59 | 7.24 | 0.4
2008-09-14 | 1:01 | 13.5 | 38 | 9.43 | 90.5 | 59 | 7.23 | 0.4
2008-09-14 | 1:16 | 13.49 | 38 | 9.44 | 90.6 | 59 | 7.23 | 0.3
2008-09-14 | 1:31 | 13.47 | 39 | 9.44 | 90.6 | 59 | 7.23 | 0.5
2008-09-14 | 1:46 | 13.46 | 38 | 9.45 | 90.6 | 59 | 7.23 | 0.4
2008-09-14 | 2:01 | 13.44 | 38 | 9.45 | 90.6 | 59 | 7.23 | 0.4
2008-09-14 | 2:16 | 13.42 | 39 | 9.46 | 90.6 | 59 | 7.23 | 0.6
2008-09-14 | 2:31 | 13.39 | 38 | 9.46 | 90.6 | 59 | 7.23 | 0.5
2008-09-14 | 2:46 | 13.37 | 39 | 9.47 | 90.6 | 60 | 7.23 | 0.5
2008-09-14 | 3:01 | 13.34 | 39 | 9.47 | 90.6 | 60 | 7.22 | 0.4
2008-09-14 | 3:16 | 13.3 | 38 | 9.48 | 90.6 | 59 | 7.22 | 0.5
2008-09-14 | 3:31 | 13.27 | 38 | 9.48 | 90.5 | 59 | 7.23 | 0.4
2008-09-14 | 3:46 | 13.24 | 39 | 9.49 | 90.6 | 59 | 7.23 | 0.4
2008-09-14 | 4:01 | 13.2 | 39 | 9.5 | 90.6 | 59 | 7.23 | 0.4
2008-09-14 | 4:16 | 13.16 | 39 | 9.51 | 90.6 | 59 | 7.23 | 0.4
2008-09-14 | 4:31 | 13.12 | 39 | 9.52 | 90.6 | 59 | 7.23 | 0.6
2008-09-14 | 4:46 | 13.07 | 39 | 9.53 | 90.6 | 60 | 7.23 | 0.4
2008-09-14 | 5:01 | 13.02 | 39 | 9.54 | 90.6 | 60 | 7.23 | 0.6
2008-09-14 | 5:16 | 12.97 | 39 | 9.56 | 90.6 | 59 | 7.23 | 0.6
2008-09-14 | 5:31 | 12.92 | 39 | 9.57 | 90.7 | 59 | 7.23 | 0.5
2008-09-14 | 5:46 | 12.86 | 39 | 9.59 | 90.7 | 59 | 7.24 | 0.5
2008-09-14 | 6:01 | 12.8 | 39 | 9.6 | 90.7 | 60 | 7.23 | 0.6
2008-09-14 | 6:16 | 12.74 | 39 | 9.61 | 90.7 | 60 | 7.23 | 0.7
2008-09-14 | 6:31 | 12.68 | 39 | 9.62 | 90.7 | 60 | 7.23 | 0.5
2008-09-14 | 6:46 | 12.62 | 39 | 9.65 | 90.8 | 60 | 7.24 | 0.6
2008-09-14 | 7:01 | 12.56 | 39 | 9.68 | 91 | 60 | 7.25 | 0.6
2008-09-14 | 7:16 | 12.51 | 39 | 9.71 | 91.2 | 60 | 7.25 | 0.5
2008-09-14 | 7:31 | 12.45 | 39 | 9.75 | 91.4 | 60 | 7.26 | 0.5
2008-09-14 | 7:46 | 12.4 | 39 | 9.79 | 91.7 | 60 | 7.27 | 0.5
2008-09-14 | 8:01 | 12.35 | 39 | 9.83 | 92 | 60 | 7.28 | 0.4
2008-09-14 | 8:16 | 12.31 | 39 | 9.87 | 92.3 | 60 | 7.29 | 0.4
2008-09-14 | 8:31 | 12.27 | 39 | 9.91 | 92.5 | 60 | 7.31 | 0.5
2008-09-14 | 8:46 | 12.24 | 39 | 9.94 | 92.7 | 60 | 7.32 | 0.5
2008-09-14 | 9:01 | 12.22 | 39 | 9.97 | 93 | 60 | 7.33 | 0.4
2008-09-14 | 9:16 | 12.21 | 39 | 10 | 93.2 | 60 | 7.35 | 0.4
2008-09-14 | 9:31 | 12.21 | 39 | 10.04 | 93.6 | 60 | 7.36 | 0.4
2008-09-14 | 9:46 | 12.22 | 39 | 10.06 | 93.8 | 60 | 7.38 | 0.4
2008-09-14 | 10:01 | 12.25 | 39 | 10.09 | 94.1 | 60 | 7.4 | 0.6
2008-09-14 | 10:16 | 12.29 | 39 | 10.13 | 94.6 | 60 | 7.44 | 0.4
2008-09-14 | 10:31 | 12.34 | 39 | 10.15 | 95 | 59 | 7.47 | 1.5
2008-09-14 | 10:46 | 12.39 | 38 | 10.18 | 95.3 | 59 | 7.52 | 0.4
2008-09-14 | 11:01 | 12.45 | 38 | 10.2 | 95.7 | 59 | 7.54 | 0.5
2008-09-14 | 11:16 | 12.52 | 38 | 10.22 | 96 | 59 | 7.57 | 0.4
2008-09-14 | 11:31 | 12.61 | 38 | 10.23 | 96.3 | 59 | 7.59 | 0.4
2008-09-14 | 11:46 | 12.7 | 38 | 10.25 | 96.7 | 59 | 7.61 | 0.4
2008-09-14 | 12:01 | 12.8 | 38 | 10.26 | 97 | 58 | 7.64 | 0.4
2008-09-14 | 12:16 | 12.9 | 38 | 10.28 | 97.4 | 58 | 7.65 | 0.3
2008-09-14 | 12:31 | 13 | 38 | 10.29 | 97.7 | 58 | 7.67 | 0.3
2008-09-14 | 12:46 | 13.1 | 38 | 10.29 | 97.8 | 59 | 7.7 | 0.3
2008-09-14 | 13:00 | 13.2 | 38 | 10.29 | 98.1 | 58 | 7.72 | 0.4
2008-09-14 | 13:15 | 13.29 | 39 | 10.28 | 98.2 | 60 | 7.72 | 0.3
2008-09-14 | 13:30 | 13.38 | 39 | 10.28 | 98.4 | 60 | 7.73 | 0.3
2008-09-14 | 13:45 | 13.46 | 39 | 10.27 | 98.5 | 59 | 7.74 | 0.3
2008-09-14 | 14:00 | 13.54 | 39 | 10.26 | 98.6 | 60 | 7.75 | 0.4
2008-09-14 | 14:15 | 13.62 | 39 | 10.25 | 98.6 | 60 | 7.76 | 0.4
2008-09-14 | 14:30 | 13.69 | 39 | 10.23 | 98.6 | 60 | 7.78 | 0.3
2008-09-14 | 14:45 | 13.76 | 39 | 10.22 | 98.7 | 60 | 7.78 | 0.6
2008-09-14 | 15:00 | 13.81 | 39 | 10.21 | 98.6 | 60 | 7.78 | 0.3
2008-09-14 | 15:15 | 13.87 | 39 | 10.19 | 98.6 | 59 | 7.78 | 0.3
2008-09-14 | 15:30 | 13.91 | 39 | 10.17 | 98.5 | 60 | 7.77 | 0.2
2008-09-14 | 15:45 | 13.95 | 39 | 10.14 | 98.3 | 60 | 7.78 | 0.4
2008-09-14 | 16:00 | 13.98 | 39 | 10.13 | 98.2 | 59 | 7.76 | 0.3
2008-09-14 | 16:15 | 13.99 | 39 | 10.09 | 97.9 | 60 | 7.76 | 0.3
2008-09-14 | 16:30 | 14.01 | 39 | 10.08 | 97.8 | 60 | 7.76 | 0.3
2008-09-14 | 16:45 | 14.01 | 39 | 10.05 | 97.5 | 60 | 7.75 | 0.3
2008-09-14 | 17:00 | 14 | 39 | 10.02 | 97.2 | 60 | 7.73 | 0.3
2008-09-14 | 17:15 | 13.98 | 39 | 9.97 | 96.7 | 60 | 7.71 | 0.4
2008-09-14 | 17:30 | 13.94 | 39 | 9.93 | 96.2 | 61 | 7.68 | 0.3
2008-09-14 | 17:45 | 13.9 | 39 | 9.86 | 95.5 | 60 | 7.65 | 0.3
2008-09-14 | 18:00 | 13.85 | 39 | 9.81 | 94.9 | 61 | 7.61 | 0.3
2008-09-14 | 18:15 | 13.82 | 39 | 9.75 | 94.2 | 61 | 7.57 | 0.8
2008-09-14 | 18:30 | 13.78 | 39 | 9.68 | 93.5 | 61 | 7.54 | 0.3
2008-09-14 | 18:45 | 13.75 | 39 | 9.62 | 92.8 | 60 | 7.49 | 0.4
2008-09-14 | 19:00 | 13.73 | 40 | 9.57 | 92.3 | 61 | 7.46 | 0.4
2008-09-14 | 19:15 | 13.71 | 39 | 9.52 | 91.8 | 60 | 7.42 | 0.3
2008-09-14 | 19:30 | 13.69 | 39 | 9.49 | 91.4 | 60 | 7.39 | 0.6
2008-09-14 | 19:45 | 13.67 | 39 | 9.46 | 91.1 | 60 | 7.36 | 0.5
2008-09-14 | 20:00 | 13.66 | 39 | 9.44 | 91 | 61 | 7.35 | 0.4
2008-09-14 | 20:15 | 13.66 | 39 | 9.43 | 90.9 | 60 | 7.33 | 0.4
2008-09-14 | 20:30 | 13.65 | 39 | 9.42 | 90.7 | 61 | 7.32 | 0.4
2008-09-14 | 20:45 | 13.64 | 39 | 9.42 | 90.7 | 60 | 7.3 | 0.4
2008-09-14 | 21:00 | 13.64 | 39 | 9.42 | 90.7 | 61 | 7.28 | 0.4
2008-09-14 | 21:15 | 13.63 | 39 | 9.42 | 90.7 | 60 | 7.28 | 0.4
2008-09-14 | 21:30 | 13.63 | 39 | 9.43 | 90.7 | 60 | 7.28 | 0.4
2008-09-14 | 21:45 | 13.63 | 39 | 9.43 | 90.7 | 59 | 7.26 | 3.6
2008-09-14 | 22:00 | 13.63 | 39 | 9.42 | 90.7 | 60 | 7.26 | 0.3
2008-09-14 | 22:15 | 13.63 | 39 | 9.42 | 90.7 | 60 | 7.26 | 0.4
2008-09-14 | 22:30 | 13.64 | 39 | 9.43 | 90.8 | 60 | 7.26 | 0.4
2008-09-14 | 22:45 | 13.64 | 39 | 9.42 | 90.7 | 60 | 7.25 | 0.3
2008-09-14 | 23:00 | 13.64 | 39 | 9.42 | 90.7 | 60 | 7.24 | 0.4
2008-09-14 | 23:15 | 13.64 | 39 | 9.42 | 90.7 | 60 | 7.24 | 0.4
2008-09-14 | 23:30 | 13.64 | 39 | 9.43 | 90.7 | 60 | 7.24 | 0.4
2008-09-14 | 23:45 | 13.64 | 39 | 9.42 | 90.7 | 60 | 7.23 | 0.4
2008-09-15 | 0:00 | 13.64 | 39 | 9.42 | 90.7 | 61 | 7.23 | 0.3
2008-09-15 | 0:15 | 13.64 | 39 | 9.42 | 90.7 | 60 | 7.23 | 0.5
2008-09-15 | 0:30 | 13.63 | 39 | 9.43 | 90.8 | 60 | 7.22 | 0.4
2008-09-15 | 0:45 | 13.63 | 39 | 9.42 | 90.7 | 60 | 7.23 | 0.5
2008-09-15 | 1:01 | 13.62 | 39 | 9.42 | 90.7 | 60 | 7.23 | 0.4
2008-09-15 | 1:16 | 13.61 | 39 | 9.43 | 90.7 | 60 | 7.23 | 0.6
2008-09-15 | 1:31 | 13.6 | 39 | 9.43 | 90.7 | 59 | 7.22 | 0.5
2008-09-15 | 1:46 | 13.59 | 39 | 9.43 | 90.7 | 59 | 7.22 | 0.4
2008-09-15 | 2:01 | 13.57 | 39 | 9.43 | 90.7 | 60 | 7.22 | 0.5
2008-09-15 | 2:16 | 13.55 | 39 | 9.44 | 90.7 | 60 | 7.21 | 0.6
2008-09-15 | 2:31 | 13.53 | 39 | 9.45 | 90.7 | 60 | 7.22 | 0.4
2008-09-15 | 2:46 | 13.51 | 39 | 9.45 | 90.7 | 60 | 7.22 | 0.5
2008-09-15 | 3:01 | 13.48 | 39 | 9.45 | 90.7 | 60 | 7.21 | 0.5
2008-09-15 | 3:16 | 13.45 | 39 | 9.46 | 90.7 | 60 | 7.21 | 0.5
2008-09-15 | 3:31 | 13.42 | 39 | 9.47 | 90.7 | 59 | 7.21 | 0.5
2008-09-15 | 3:46 | 13.39 | 39 | 9.47 | 90.7 | 60 | 7.22 | 0.6
2008-09-15 | 4:01 | 13.36 | 39 | 9.48 | 90.7 | 60 | 7.22 | 0.4
2008-09-15 | 4:16 | 13.32 | 39 | 9.49 | 90.7 | 60 | 7.21 | 0.6
2008-09-15 | 4:31 | 13.28 | 39 | 9.5 | 90.7 | 60 | 7.21 | 0.4
2008-09-15 | 4:46 | 13.24 | 39 | 9.51 | 90.7 | 60 | 7.22 | 0.5
2008-09-15 | 5:01 | 13.19 | 39 | 9.52 | 90.7 | 59 | 7.22 | 0.4
2008-09-15 | 5:16 | 13.14 | 39 | 9.53 | 90.8 | 60 | 7.22 | 0.6
2008-09-15 | 5:31 | 13.09 | 39 | 9.54 | 90.7 | 60 | 7.22 | 0.6
2008-09-15 | 5:46 | 13.04 | 39 | 9.55 | 90.7 | 60 | 7.22 | 0.5
2008-09-15 | 6:01 | 12.99 | 39 | 9.57 | 90.8 | 60 | 7.22 | 0.4
2008-09-15 | 6:16 | 12.92 | 39 | 9.58 | 90.8 | 60 | 7.23 | 0.5
2008-09-15 | 6:31 | 12.86 | 39 | 9.59 | 90.8 | 60 | 7.23 | 0.7
2008-09-15 | 6:46 | 12.8 | 39 | 9.61 | 90.8 | 60 | 7.22 | 0.5
2008-09-15 | 7:01 | 12.74 | 39 | 9.65 | 91 | 60 | 7.23 | 0.4
2008-09-15 | 7:16 | 12.68 | 39 | 9.68 | 91.2 | 60 | 7.24 | 0.4
2008-09-15 | 7:31 | 12.62 | 39 | 9.73 | 91.5 | 60 | 7.25 | 0.4
2008-09-15 | 7:46 | 12.57 | 39 | 9.77 | 91.9 | 60 | 7.26 | 0.4
2008-09-15 | 8:01 | 12.52 | 39 | 9.83 | 92.3 | 60 | 7.29 | 0.5
2008-09-15 | 8:16 | 12.47 | 39 | 9.88 | 92.7 | 60 | 7.31 | 0.5
2008-09-15 | 8:31 | 12.43 | 39 | 9.93 | 93.1 | 60 | 7.33 | 0.5
2008-09-15 | 8:46 | 12.4 | 39 | 9.98 | 93.4 | 60 | 7.35 | 0.5
2008-09-15 | 9:01 | 12.37 | 39 | 10.02 | 93.8 | 60 | 7.38 | 0.6
2008-09-15 | 9:16 | 12.35 | 39 | 10.05 | 94 | 61 | 7.4 | 0.6
2008-09-15 | 9:31 | 12.34 | 39 | 10.08 | 94.3 | 60 | 7.42 | 0.5
2008-09-15 | 9:46 | 12.33 | 39 | 10.1 | 94.4 | 60 | 7.42 | 0.5
2008-09-15 | 10:01 | 12.34 | 39 | 10.12 | 94.7 | 60 | 7.44 | 0.4
2008-09-15 | 10:16 | 12.37 | 39 | 10.14 | 94.9 | 60 | 7.46 | 0.4
2008-09-15 | 10:31 | 12.4 | 39 | 10.19 | 95.4 | 59 | 7.51 | 0.7
2008-09-15 | 10:46 | 12.45 | 39 | 10.2 | 95.6 | 60 | 7.55 | 0.4
2008-09-15 | 11:01 | 12.5 | 39 | 10.23 | 96 | 60 | 7.57 | 0.4
2008-09-15 | 11:16 | 12.57 | 39 | 10.24 | 96.3 | 60 | 7.59 | 1.2
2008-09-15 | 11:31 | 12.64 | 39 | 10.26 | 96.6 | 59 | 7.61 | 0.4
2008-09-15 | 11:46 | 12.73 | 38 | 10.27 | 96.9 | 59 | 7.63 | 0.4
2008-09-15 | 12:01 | 12.82 | 38 | 10.29 | 97.3 | 59 | 7.64 | 0.4
2008-09-15 | 12:16 | 12.91 | 38 | 10.3 | 97.5 | 59 | 7.66 | 0.4
2008-09-15 | 12:31 | 13.01 | 38 | 10.31 | 97.8 | 59 | 7.69 | 0.3
2008-09-15 | 12:46 | 13.11 | 39 | 10.32 | 98.2 | 60 | 7.72 | 0.4
2008-09-15 | 13:00 | 13.2 | 39 | 10.32 | 98.4 | 60 | 7.71 | 0.3
2008-09-15 | 13:15 | 13.3 | 39 | 10.31 | 98.5 | 60 | 7.73 | 0.4
2008-09-15 | 13:30 | 13.38 | 38 | 10.3 | 98.6 | 59 | 7.75 | 0.3
2008-09-15 | 13:45 | 13.46 | 39 | 10.29 | 98.7 | 61 | 7.75 | 0.3
2008-09-15 | 14:00 | 13.54 | 39 | 10.28 | 98.8 | 60 | 7.76 | 0.2
2008-09-15 | 14:15 | 13.61 | 39 | 10.27 | 98.8 | 60 | 7.77 | 0.3
2008-09-15 | 14:30 | 13.67 | 39 | 10.26 | 98.8 | 60 | 7.77 | 0.3
2008-09-15 | 14:45 | 13.74 | 39 | 10.24 | 98.8 | 60 | 7.78 | 0.7
2008-09-15 | 15:00 | 13.79 | 39 | 10.22 | 98.7 | 60 | 7.78 | 0.3
2008-09-15 | 15:15 | 13.84 | 39 | 10.21 | 98.7 | 60 | 7.78 | 0.2
2008-09-15 | 15:30 | 13.88 | 39 | 10.18 | 98.5 | 60 | 7.78 | 0.1
2008-09-15 | 15:45 | 13.91 | 39 | 10.16 | 98.4 | 60 | 7.77 | 0.4
2008-09-15 | 16:00 | 13.93 | 39 | 10.14 | 98.3 | 60 | 7.76 | 0.2
2008-09-15 | 16:15 | 13.95 | 39 | 10.12 | 98.1 | 60 | 7.77 | 0.3
2008-09-15 | 16:30 | 13.96 | 39 | 10.08 | 97.8 | 60 | 7.75 | 0.2
2008-09-15 | 16:45 | 13.96 | 39 | 10.06 | 97.5 | 59 | 7.74 | 0.3
2008-09-15 | 17:00 | 13.95 | 39 | 10.03 | 97.2 | 60 | 7.72 | 0.2
2008-09-15 | 17:15 | 13.94 | 39 | 9.99 | 96.8 | 60 | 7.7 | 0.4
2008-09-15 | 17:30 | 13.9 | 39 | 9.93 | 96.2 | 60 | 7.68 | 0.3
2008-09-15 | 17:45 | 13.86 | 39 | 9.87 | 95.5 | 60 | 7.64 | 0.2
2008-09-15 | 18:00 | 13.82 | 39 | 9.81 | 94.9 | 60 | 7.61 | 0.3
2008-09-15 | 18:15 | 13.79 | 39 | 9.75 | 94.1 | 60 | 7.56 | 0.3
2008-09-15 | 18:30 | 13.76 | 39 | 9.68 | 93.4 | 60 | 7.52 | 0.7
2008-09-15 | 18:45 | 13.72 | 39 | 9.61 | 92.7 | 60 | 7.48 | 0.3
2008-09-15 | 19:00 | 13.7 | 39 | 9.56 | 92.1 | 60 | 7.45 | 0.3
2008-09-15 | 19:15 | 13.68 | 39 | 9.51 | 91.6 | 60 | 7.42 | 0.4
2008-09-15 | 19:30 | 13.66 | 39 | 9.47 | 91.2 | 60 | 7.38 | 1.5
2008-09-15 | 19:45 | 13.65 | 39 | 9.44 | 90.9 | 60 | 7.36 | 0.3
2008-09-15 | 20:00 | 13.64 | 39 | 9.43 | 90.7 | 59 | 7.34 | 0.3
2008-09-15 | 20:15 | 13.64 | 39 | 9.41 | 90.6 | 60 | 7.32 | 0.3
2008-09-15 | 20:30 | 13.64 | 39 | 9.41 | 90.5 | 60 | 7.31 | 0.3
2008-09-15 | 20:45 | 13.63 | 39 | 9.41 | 90.5 | 60 | 7.3 | 0.5
2008-09-15 | 21:00 | 13.63 | 39 | 9.41 | 90.6 | 60 | 7.29 | 0.4
2008-09-15 | 21:15 | 13.63 | 39 | 9.41 | 90.5 | 60 | 7.27 | 0.3
2008-09-15 | 21:30 | 13.64 | 39 | 9.41 | 90.5 | 60 | 7.27 | 0.3
2008-09-15 | 21:45 | 13.64 | 39 | 9.4 | 90.5 | 59 | 7.25 | 0.3
2008-09-15 | 22:00 | 13.65 | 39 | 9.4 | 90.5 | 59 | 7.25 | 0.3
2008-09-15 | 22:15 | 13.66 | 39 | 9.4 | 90.5 | 59 | 7.24 | 0.4
2008-09-15 | 22:30 | 13.66 | 39 | 9.4 | 90.5 | 60 | 7.24 | 0.3
2008-09-15 | 22:45 | 13.67 | 39 | 9.4 | 90.5 | 59 | 7.23 | 0.4
2008-09-15 | 23:00 | 13.67 | 39 | 9.39 | 90.5 | 59 | 7.23 | 0.4
2008-09-15 | 23:15 | 13.68 | 39 | 9.39 | 90.5 | 60 | 7.23 | 0.4
2008-09-15 | 23:30 | 13.69 | 39 | 9.38 | 90.4 | 60 | 7.23 | 0.4
2008-09-15 | 23:45 | 13.69 | 38 | 9.39 | 90.5 | 59 | 7.23 | 0.3
2008-09-16 | 0:00 | 13.7 | 38 | 9.38 | 90.5 | 59 | 7.22 | 0.4
2008-09-16 | 0:15 | 13.71 | 38 | 9.38 | 90.5 | 59 | 7.22 | 0.4
2008-09-16 | 0:30 | 13.71 | 38 | 9.38 | 90.4 | 59 | 7.22 | 0.4
2008-09-16 | 0:45 | 13.72 | 38 | 9.38 | 90.5 | 59 | 7.21 | 0.3
2008-09-16 | 1:01 | 13.72 | 39 | 9.37 | 90.4 | 60 | 7.21 | 0.4
2008-09-16 | 1:16 | 13.72 | 38 | 9.38 | 90.4 | 59 | 7.21 | 0.4
2008-09-16 | 1:31 | 13.72 | 38 | 9.37 | 90.4 | 59 | 7.21 | 0.4
2008-09-16 | 1:46 | 13.72 | 39 | 9.37 | 90.4 | 59 | 7.21 | 0.3
2008-09-16 | 2:01 | 13.72 | 39 | 9.38 | 90.4 | 60 | 7.2 | 0.4
2008-09-16 | 2:16 | 13.71 | 39 | 9.38 | 90.4 | 60 | 7.2 | 0.3
2008-09-16 | 2:31 | 13.7 | 38 | 9.38 | 90.4 | 59 | 7.21 | 0.5
2008-09-16 | 2:46 | 13.69 | 38 | 9.39 | 90.4 | 59 | 7.21 | 0.4
2008-09-16 | 3:01 | 13.67 | 39 | 9.39 | 90.4 | 59 | 7.21 | 0.3
2008-09-16 | 3:16 | 13.65 | 39 | 9.39 | 90.4 | 59 | 7.2 | 0.3
2008-09-16 | 3:31 | 13.63 | 38 | 9.39 | 90.4 | 59 | 7.2 | 0.3
2008-09-16 | 3:46 | 13.61 | 39 | 9.39 | 90.4 | 60 | 7.2 | 0.3
2008-09-16 | 4:01 | 13.59 | 39 | 9.4 | 90.4 | 59 | 7.2 | 0.4
2008-09-16 | 4:16 | 13.56 | 39 | 9.41 | 90.5 | 59 | 7.2 | 0.3
2008-09-16 | 4:31 | 13.53 | 39 | 9.41 | 90.4 | 59 | 7.21 | 0.4
2008-09-16 | 4:46 | 13.5 | 39 | 9.42 | 90.4 | 59 | 7.21 | 0.4
2008-09-16 | 5:01 | 13.46 | 39 | 9.43 | 90.4 | 60 | 7.21 | 0.4
2008-09-16 | 5:16 | 13.42 | 39 | 9.44 | 90.4 | 60 | 7.2 | 0.4
2008-09-16 | 5:31 | 13.38 | 39 | 9.45 | 90.4 | 59 | 7.21 | 0.4
2008-09-16 | 5:46 | 13.33 | 39 | 9.46 | 90.5 | 60 | 7.21 | 0.4
2008-09-16 | 6:01 | 13.29 | 39 | 9.48 | 90.5 | 60 | 7.21 | 0.4
2008-09-16 | 6:16 | 13.24 | 39 | 9.49 | 90.5 | 60 | 7.21 | 0.4
2008-09-16 | 6:31 | 13.19 | 39 | 9.49 | 90.5 | 60 | 7.21 | 0.4
2008-09-16 | 6:46 | 13.14 | 39 | 9.51 | 90.6 | 60 | 7.21 | 0.4
2008-09-16 | 7:01 | 13.08 | 39 | 9.53 | 90.7 | 60 | 7.22 | 0.4
2008-09-16 | 7:16 | 13.02 | 39 | 9.57 | 90.9 | 60 | 7.23 | 0.4
2008-09-16 | 7:31 | 12.97 | 39 | 9.62 | 91.2 | 60 | 7.24 | 0.4
2008-09-16 | 7:46 | 12.91 | 39 | 9.66 | 91.5 | 60 | 7.25 | 0.4
2008-09-16 | 8:01 | 12.86 | 39 | 9.71 | 91.9 | 60 | 7.27 | 0.4
2008-09-16 | 8:16 | 12.81 | 39 | 9.76 | 92.2 | 60 | 7.28 | 0.8
2008-09-16 | 8:31 | 12.76 | 39 | 9.8 | 92.5 | 60 | 7.3 | 0.4
2008-09-16 | 8:46 | 12.72 | 39 | 9.83 | 92.7 | 60 | 7.32 | 0.5
2008-09-16 | 9:01 | 12.69 | 39 | 9.87 | 93.1 | 60 | 7.33 | 0.4
2008-09-16 | 9:16 | 12.68 | 39 | 9.91 | 93.3 | 60 | 7.36 | 0.4
2008-09-16 | 9:31 | 12.67 | 39 | 9.94 | 93.7 | 60 | 7.37 | 0.4
2008-09-16 | 9:46 | 12.68 | 39 | 9.97 | 94 | 60 | 7.39 | 0.3
2008-09-16 | 10:01 | 12.69 | 39 | 10.01 | 94.3 | 60 | 7.41 | 0.4
2008-09-16 | 10:16 | 12.72 | 38 | 10.04 | 94.7 | 59 | 7.44 | 0.4
2008-09-16 | 10:31 | 12.76 | 38 | 10.08 | 95.1 | 59 | 7.48 | 0.4
2008-09-16 | 10:46 | 12.8 | 39 | 10.11 | 95.5 | 59 | 7.52 | 0.3
2008-09-16 | 11:01 | 12.86 | 38 | 10.13 | 95.9 | 59 | 7.55 | 0.4
2008-09-16 | 11:16 | 12.93 | 38 | 10.15 | 96.2 | 59 | 7.57 | 0.4
2008-09-16 | 11:31 | 13 | 38 | 10.16 | 96.5 | 59 | 7.59 | 0.3
2008-09-16 | 11:46 | 13.09 | 38 | 10.18 | 96.8 | 59 | 7.62 | 0.3
2008-09-16 | 12:01 | 13.18 | 39 | 10.2 | 97.2 | 59 | 7.65 | 0.4
2008-09-16 | 12:16 | 13.28 | 38 | 10.21 | 97.6 | 59 | 7.67 | 0.3
2008-09-16 | 12:31 | 13.38 | 38 | 10.22 | 97.8 | 59 | 7.69 | 0.3
2008-09-16 | 12:46 | 13.48 | 39 | 10.22 | 98.1 | 60 | 7.71 | 0.4
2008-09-16 | 13:00 | 13.57 | 38 | 10.23 | 98.3 | 59 | 7.73 | 0.3
2008-09-16 | 13:15 | 13.66 | 38 | 10.23 | 98.5 | 59 | 7.74 | 0.3
2008-09-16 | 13:30 | 13.73 | 39 | 10.22 | 98.6 | 59 | 7.75 | 0.3
2008-09-16 | 13:45 | 13.81 | 39 | 10.21 | 98.7 | 59 | 7.76 | 0.3
2008-09-16 | 14:00 | 13.87 | 39 | 10.21 | 98.8 | 60 | 7.77 | 0.2
2008-09-16 | 14:15 | 13.91 | 39 | 10.17 | 98.5 | 60 | 7.78 | 0.3
2008-09-16 | 14:30 | 14 | 39 | 10.19 | 98.9 | 59 | 7.79 | 0.1
2008-09-16 | 14:45 | 14.04 | 39 | 10.17 | 98.7 | 60 | 7.79 | 0.2
2008-09-16 | 15:00 | 14.11 | 39 | 10.17 | 99 | 59 | 7.81 | 0.3
2008-09-16 | 15:15 | 14.17 | 39 | 10.16 | 98.9 | 60 | 7.82 | 0.2
2008-09-16 | 15:30 | 14.2 | 38 | 10.14 | 98.8 | 59 | 7.82 | 0.2
2008-09-16 | 15:45 | 14.22 | 39 | 10.11 | 98.6 | 60 | 7.81 | 0.3
2008-09-16 | 16:00 | 14.23 | 39 | 10.08 | 98.3 | 59 | 7.8 | 0.3
2008-09-16 | 16:15 | 14.23 | 39 | 10.05 | 98 | 59 | 7.79 | 0.3
2008-09-16 | 16:30 | 14.24 | 39 | 10.04 | 98 | 60 | 7.79 | 0.3
2008-09-16 | 16:45 | 14.24 | 39 | 10.01 | 97.6 | 60 | 7.77 | 0.1
2008-09-16 | 17:00 | 14.22 | 38 | 9.97 | 97.2 | 59 | 7.78 | 0.2
2008-09-16 | 17:15 | 14.2 | 39 | 9.94 | 96.9 | 60 | 7.76 | 0.3
2008-09-16 | 17:30 | 14.19 | 39 | 9.91 | 96.6 | 59 | 7.72 | 0.3
2008-09-16 | 17:45 | 14.13 | 39 | 9.79 | 95.3 | 59 | 7.65 | 0.3
2008-09-16 | 18:00 | 14.07 | 39 | 9.68 | 94.1 | 60 | 7.58 | 0.2
2008-09-16 | 18:15 | 14.02 | 39 | 9.59 | 93.1 | 60 | 7.55 | 0.3
2008-09-16 | 18:30 | 13.98 | 39 | 9.53 | 92.5 | 60 | 7.5 | 0.2
2008-09-16 | 18:45 | 13.95 | 38 | 9.47 | 91.8 | 59 | 7.46 | 0.2
2008-09-16 | 19:00 | 13.93 | 39 | 9.42 | 91.3 | 60 | 7.42 | 0.3
2008-09-16 | 19:15 | 13.91 | 39 | 9.39 | 90.9 | 60 | 7.39 | 0.3
2008-09-16 | 19:30 | 13.91 | 39 | 9.36 | 90.7 | 59 | 7.36 | 0.2
2008-09-16 | 19:45 | 13.9 | 38 | 9.35 | 90.5 | 59 | 7.33 | 0.3
2008-09-16 | 20:00 | 13.89 | 38 | 9.33 | 90.4 | 59 | 7.32 | 0.4
2008-09-16 | 20:15 | 13.88 | 39 | 9.33 | 90.3 | 60 | 7.3 | 0.3
2008-09-16 | 20:30 | 13.87 | 38 | 9.33 | 90.3 | 59 | 7.28 | 0.3
2008-09-16 | 20:45 | 13.86 | 39 | 9.34 | 90.3 | 59 | 7.28 | 0.4
2008-09-16 | 21:00 | 13.86 | 39 | 9.34 | 90.3 | 60 | 7.28 | 0.4
2008-09-16 | 21:15 | 13.85 | 39 | 9.34 | 90.3 | 59 | 7.27 | 0.3
2008-09-16 | 21:30 | 13.85 | 39 | 9.34 | 90.3 | 59 | 7.26 | 0.4
2008-09-16 | 21:45 | 13.86 | 39 | 9.34 | 90.3 | 59 | 7.26 | 0.4
2008-09-16 | 22:00 | 13.87 | 39 | 9.33 | 90.3 | 60 | 7.26 | 0.3
2008-09-16 | 22:15 | 13.89 | 39 | 9.33 | 90.3 | 59 | 7.25 | 0.4
2008-09-16 | 22:30 | 13.91 | 38 | 9.32 | 90.2 | 59 | 7.25 | 0.4
2008-09-16 | 22:45 | 13.93 | 38 | 9.31 | 90.2 | 59 | 7.25 | 0.3
2008-09-16 | 23:00 | 13.95 | 38 | 9.32 | 90.3 | 59 | 7.23 | 0.3
2008-09-16 | 23:15 | 13.96 | 39 | 9.31 | 90.2 | 59 | 7.23 | 0.3
2008-09-16 | 23:30 | 13.97 | 38 | 9.3 | 90.2 | 59 | 7.22 | 0.6
2008-09-16 | 23:45 | 13.98 | 38 | 9.31 | 90.3 | 59 | 7.23 | 0.3
2008-09-17 | 0:00 | 13.99 | 38 | 9.3 | 90.3 | 59 | 7.21 | 0.7
2008-09-17 | 0:15 | 14 | 38 | 9.31 | 90.3 | 59 | 7.22 | 0.3
2008-09-17 | 0:30 | 14.01 | 38 | 9.29 | 90.2 | 58 | 7.22 | 0.4
2008-09-17 | 0:45 | 14.02 | 39 | 9.3 | 90.3 | 59 | 7.2 | 0.5
2008-09-17 | 1:01 | 14.03 | 39 | 9.29 | 90.3 | 59 | 7.2 | 0.4
2008-09-17 | 1:16 | 14.04 | 39 | 9.3 | 90.3 | 59 | 7.2 | 0.3
2008-09-17 | 1:31 | 14.03 | 39 | 9.29 | 90.2 | 59 | 7.2 | 0.4
2008-09-17 | 1:46 | 14.03 | 39 | 9.29 | 90.2 | 60 | 7.2 | 0.3
2008-09-17 | 2:01 | 14.02 | 38 | 9.29 | 90.2 | 59 | 7.19 | 0.5
2008-09-17 | 2:16 | 14.01 | 38 | 9.29 | 90.2 | 59 | 7.2 | 0.4
2008-09-17 | 2:31 | 14 | 38 | 9.29 | 90.1 | 59 | 7.19 | 0.3
2008-09-17 | 2:46 | 14 | 38 | 9.29 | 90.2 | 59 | 7.19 | 0.4
2008-09-17 | 3:01 | 13.98 | 38 | 9.29 | 90.1 | 59 | 7.19 | 0.4
2008-09-17 | 3:16 | 13.96 | 39 | 9.3 | 90.1 | 59 | 7.19 | 0.3
2008-09-17 | 3:31 | 13.95 | 39 | 9.3 | 90.1 | 59 | 7.19 | 0.4
2008-09-17 | 3:46 | 13.92 | 39 | 9.3 | 90.1 | 59 | 7.19 | 0.4
2008-09-17 | 4:01 | 13.9 | 38 | 9.31 | 90.1 | 59 | 7.2 | 0.3
2008-09-17 | 4:16 | 13.87 | 39 | 9.31 | 90.1 | 59 | 7.19 | 0.4
2008-09-17 | 4:31 | 13.84 | 39 | 9.32 | 90.1 | 59 | 7.19 | 0.4
2008-09-17 | 4:46 | 13.8 | 39 | 9.33 | 90.1 | 60 | 7.19 | 0.3
2008-09-17 | 5:01 | 13.77 | 39 | 9.33 | 90.1 | 59 | 7.19 | 0.5
2008-09-17 | 5:16 | 13.72 | 39 | 9.35 | 90.2 | 59 | 7.2 | 0.5
2008-09-17 | 5:31 | 13.68 | 39 | 9.36 | 90.1 | 60 | 7.2 | 0.4
2008-09-17 | 5:46 | 13.62 | 39 | 9.37 | 90.2 | 59 | 7.19 | 0.4
2008-09-17 | 6:01 | 13.57 | 39 | 9.38 | 90.2 | 59 | 7.2 | 0.6
2008-09-17 | 6:16 | 13.51 | 39 | 9.4 | 90.2 | 59 | 7.2 | 0.4
2008-09-17 | 6:31 | 13.46 | 39 | 9.41 | 90.3 | 60 | 7.21 | 0.6
2008-09-17 | 6:46 | 13.4 | 39 | 9.43 | 90.3 | 60 | 7.21 | 0.5
2008-09-17 | 7:01 | 13.35 | 39 | 9.46 | 90.5 | 60 | 7.21 | 0.4
2008-09-17 | 7:16 | 13.3 | 39 | 9.5 | 90.8 | 60 | 7.22 | 0.4
2008-09-17 | 7:31 | 13.26 | 39 | 9.54 | 91 | 60 | 7.24 | 0.4
2008-09-17 | 7:46 | 13.21 | 39 | 9.59 | 91.4 | 60 | 7.24 | 0.4
2008-09-17 | 8:01 | 13.17 | 39 | 9.63 | 91.8 | 60 | 7.26 | 0.6
2008-09-17 | 8:16 | 13.13 | 39 | 9.7 | 92.3 | 60 | 7.28 | 0.4
2008-09-17 | 8:31 | 13.1 | 39 | 9.75 | 92.8 | 60 | 7.3 | 0.3
2008-09-17 | 8:46 | 13.06 | 39 | 9.8 | 93.1 | 60 | 7.33 | 0.6
2008-09-17 | 9:01 | 13.03 | 39 | 9.86 | 93.7 | 60 | 7.36 | 0.4
2008-09-17 | 9:16 | 13.01 | 39 | 9.9 | 94 | 60 | 7.39 | 0.4
2008-09-17 | 9:31 | 12.99 | 39 | 9.96 | 94.5 | 60 | 7.43 | 0.4
2008-09-17 | 9:46 | 12.98 | 39 | 9.99 | 94.8 | 60 | 7.45 | 0.4
2008-09-17 | 10:01 | 12.99 | 39 | 10.04 | 95.2 | 60 | 7.49 | 0.3
2008-09-17 | 10:16 | 13 | 38 | 10.07 | 95.6 | 59 | 7.51 | 0.3
2008-09-17 | 10:31 | 13.02 | 39 | 10.09 | 95.8 | 60 | 7.54 | 0.5
2008-09-17 | 10:46 | 13.04 | 39 | 10.11 | 96 | 60 | 7.58 | 0.4
2008-09-17 | 11:01 | 13.07 | 38 | 10.12 | 96.2 | 59 | 7.6 | 0.4
2008-09-17 | 11:16 | 13.12 | 38 | 10.13 | 96.4 | 59 | 7.62 | 0.4
2008-09-17 | 11:31 | 13.18 | 39 | 10.13 | 96.6 | 60 | 7.63 | 0.3
2008-09-17 | 11:46 | 13.26 | 38 | 10.15 | 96.9 | 59 | 7.64 | 0.3
2008-09-17 | 12:01 | 13.34 | 39 | 10.16 | 97.1 | 60 | 7.65 | 0.3
2008-09-17 | 12:16 | 13.42 | 38 | 10.17 | 97.4 | 59 | 7.67 | 0.3
2008-09-17 | 12:31 | 13.51 | 38 | 10.18 | 97.7 | 59 | 7.69 | 0.4
2008-09-17 | 12:46 | 13.6 | 38 | 10.19 | 98 | 59 | 7.72 | 0.4
2008-09-17 | 13:00 | 13.69 | 39 | 10.19 | 98.2 | 60 | 7.73 | 0.3
2008-09-17 | 13:15 | 13.77 | 39 | 10.19 | 98.3 | 60 | 7.75 | 0.3
2008-09-17 | 13:30 | 13.85 | 39 | 10.18 | 98.5 | 60 | 7.76 | 0.3
2008-09-17 | 13:45 | 13.92 | 39 | 10.19 | 98.7 | 60 | 7.79 | 0.3
2008-09-17 | 14:00 | 13.98 | 39 | 10.18 | 98.7 | 60 | 7.8 | 0.2
2008-09-17 | 14:15 | 13.98 | 39 | 10.14 | 98.3 | 60 | 7.8 | 0.1
2008-09-17 | 14:30 | 14.03 | 39 | 10.12 | 98.2 | 60 | 7.83 | 0.3
2008-09-17 | 14:45 | 14.03 | 39 | 10.12 | 98.3 | 60 | 7.84 | 0.4
2008-09-17 | 15:00 | 14.04 | 39 | 10.1 | 98.1 | 60 | 7.82 | 0.3
2008-09-17 | 15:15 | 14.04 | 39 | 10.05 | 97.7 | 60 | 7.78 | 0.3
2008-09-17 | 15:30 | 14.07 | 39 | 10.06 | 97.8 | 60 | 7.76 | 0.3
2008-09-17 | 15:45 | 14.09 | 39 | 10.02 | 97.5 | 59 | 7.77 | 0.2
2008-09-17 | 16:00 | 14.12 | 39 | 10.01 | 97.4 | 59 | 7.77 | 0.3
2008-09-17 | 16:15 | 14.15 | 39 | 9.98 | 97.2 | 59 | 7.77 | 0.3
2008-09-17 | 16:30 | 14.15 | 38 | 9.96 | 97 | 59 | 7.75 | 0.3
2008-09-17 | 16:45 | 14.15 | 39 | 9.89 | 96.3 | 60 | 7.73 | 0.1
2008-09-17 | 17:00 | 14.13 | 39 | 9.8 | 95.3 | 59 | 7.67 | 0.2
2008-09-17 | 17:15 | 14.13 | 39 | 9.75 | 94.9 | 60 | 7.65 | 0.2
2008-09-17 | 17:30 | 14.11 | 39 | 9.71 | 94.4 | 60 | 7.61 | 0.3
2008-09-17 | 17:45 | 14.08 | 39 | 9.66 | 93.9 | 60 | 7.59 | 0.3
2008-09-17 | 18:00 | 14.06 | 39 | 9.64 | 93.6 | 60 | 7.56 | 0.4
2008-09-17 | 18:15 | 14.04 | 39 | 9.6 | 93.3 | 60 | 7.52 | 0.4
2008-09-17 | 18:30 | 14.01 | 39 | 9.56 | 92.8 | 60 | 7.49 | 0.3
2008-09-17 | 18:45 | 13.99 | 39 | 9.51 | 92.2 | 60 | 7.46 | 0.4
2008-09-17 | 19:00 | 13.97 | 39 | 9.45 | 91.7 | 60 | 7.43 | 0.3
2008-09-17 | 19:15 | 13.96 | 39 | 9.39 | 91.1 | 60 | 7.4 | 0.4
2008-09-17 | 19:30 | 13.95 | 38 | 9.36 | 90.7 | 59 | 7.36 | 0.3
2008-09-17 | 19:45 | 13.94 | 39 | 9.34 | 90.5 | 60 | 7.33 | 0.4
2008-09-17 | 20:00 | 13.94 | 39 | 9.33 | 90.4 | 60 | 7.32 | 0.3
2008-09-17 | 20:15 | 13.93 | 39 | 9.32 | 90.3 | 60 | 7.3 | 0.3
2008-09-17 | 20:30 | 13.93 | 39 | 9.31 | 90.3 | 60 | 7.29 | 0.4
2008-09-17 | 20:45 | 13.93 | 39 | 9.31 | 90.2 | 60 | 7.27 | 0.4
2008-09-17 | 21:00 | 13.93 | 39 | 9.31 | 90.2 | 60 | 7.26 | 0.4
2008-09-17 | 21:15 | 13.92 | 39 | 9.31 | 90.2 | 60 | 7.26 | 0.3
2008-09-17 | 21:30 | 13.92 | 38 | 9.31 | 90.2 | 59 | 7.25 | 0.3
2008-09-17 | 21:45 | 13.92 | 39 | 9.32 | 90.3 | 60 | 7.25 | 0.3
2008-09-17 | 22:00 | 13.91 | 39 | 9.31 | 90.2 | 60 | 7.24 | 0.3
2008-09-17 | 22:15 | 13.91 | 39 | 9.32 | 90.2 | 60 | 7.24 | 0.4
2008-09-17 | 22:30 | 13.9 | 39 | 9.32 | 90.2 | 60 | 7.23 | 0.4
2008-09-17 | 22:45 | 13.89 | 39 | 9.31 | 90.2 | 60 | 7.23 | 0.3
2008-09-17 | 23:00 | 13.88 | 39 | 9.31 | 90.1 | 60 | 7.22 | 0.3
2008-09-17 | 23:15 | 13.87 | 39 | 9.31 | 90.1 | 59 | 7.21 | 0.4
2008-09-17 | 23:30 | 13.86 | 38 | 9.31 | 90.1 | 59 | 7.2 | 0.5
2008-09-17 | 23:45 | 13.85 | 39 | 9.32 | 90.2 | 60 | 7.21 | 0.4
2008-09-18 | 0:00 | 13.84 | 38 | 9.32 | 90.2 | 59 | 7.21 | 0.3
2008-09-18 | 0:15 | 13.84 | 38 | 9.33 | 90.2 | 59 | 7.21 | 0.3
2008-09-18 | 0:30 | 13.82 | 38 | 9.33 | 90.2 | 59 | 7.21 | 0.4
2008-09-18 | 0:45 | 13.82 | 38 | 9.33 | 90.1 | 59 | 7.21 | 0.3
2008-09-18 | 1:01 | 13.81 | 38 | 9.33 | 90.1 | 59 | 7.21 | 0.4
2008-09-18 | 1:16 | 13.8 | 39 | 9.33 | 90.1 | 60 | 7.2 | 0.4
2008-09-18 | 1:31 | 13.79 | 39 | 9.33 | 90.2 | 60 | 7.19 | 0.4
2008-09-18 | 1:46 | 13.78 | 39 | 9.33 | 90.1 | 60 | 7.19 | 0.3
2008-09-18 | 2:01 | 13.77 | 38 | 9.34 | 90.1 | 59 | 7.19 | 0.4
2008-09-18 | 2:16 | 13.75 | 38 | 9.33 | 90.1 | 59 | 7.19 | 0.4
2008-09-18 | 2:31 | 13.73 | 38 | 9.34 | 90.1 | 59 | 7.19 | 0.3
2008-09-18 | 2:46 | 13.7 | 39 | 9.34 | 90.1 | 60 | 7.2 | 0.4
2008-09-18 | 3:01 | 13.68 | 38 | 9.35 | 90.1 | 59 | 7.21 | 0.3
2008-09-18 | 3:16 | 13.65 | 38 | 9.36 | 90.1 | 59 | 7.2 | 0.3
2008-09-18 | 3:31 | 13.61 | 39 | 9.36 | 90.1 | 59 | 7.2 | 0.4
2008-09-18 | 3:46 | 13.57 | 39 | 9.38 | 90.2 | 59 | 7.2 | 0.3
2008-09-18 | 4:01 | 13.53 | 38 | 9.38 | 90.1 | 59 | 7.21 | 0.3
2008-09-18 | 4:16 | 13.49 | 38 | 9.39 | 90.1 | 59 | 7.2 | 0.4
2008-09-18 | 4:31 | 13.45 | 38 | 9.4 | 90.2 | 59 | 7.2 | 0.4
2008-09-18 | 4:46 | 13.41 | 38 | 9.42 | 90.2 | 59 | 7.21 | 0.4
2008-09-18 | 5:01 | 13.37 | 39 | 9.42 | 90.2 | 60 | 7.21 | 0.4
2008-09-18 | 5:16 | 13.32 | 39 | 9.43 | 90.2 | 60 | 7.2 | 0.4
2008-09-18 | 5:31 | 13.27 | 39 | 9.45 | 90.2 | 60 | 7.21 | 0.4
2008-09-18 | 5:46 | 13.23 | 39 | 9.46 | 90.2 | 60 | 7.21 | 0.4
2008-09-18 | 6:01 | 13.19 | 39 | 9.46 | 90.2 | 60 | 7.21 | 0.6
2008-09-18 | 6:16 | 13.14 | 39 | 9.48 | 90.3 | 60 | 7.22 | 0.5
2008-09-18 | 6:31 | 13.09 | 39 | 9.48 | 90.2 | 60 | 7.22 | 0.4
2008-09-18 | 6:46 | 13.03 | 39 | 9.5 | 90.2 | 60 | 7.21 | 0.4
2008-09-18 | 7:01 | 12.98 | 39 | 9.52 | 90.3 | 60 | 7.22 | 0.4
2008-09-18 | 7:16 | 12.93 | 39 | 9.56 | 90.6 | 60 | 7.23 | 0.7
2008-09-18 | 7:31 | 12.88 | 39 | 9.6 | 90.9 | 60 | 7.24 | 0.5
2008-09-18 | 7:46 | 12.83 | 39 | 9.65 | 91.3 | 60 | 7.26 | 0.4
2008-09-18 | 8:01 | 12.78 | 39 | 9.69 | 91.5 | 60 | 7.27 | 0.4
2008-09-18 | 8:16 | 12.72 | 39 | 9.73 | 91.7 | 60 | 7.28 | 0.3
2008-09-18 | 8:31 | 12.68 | 39 | 9.77 | 92 | 60 | 7.3 | 0.6
2008-09-18 | 8:46 | 12.65 | 39 | 9.79 | 92.2 | 60 | 7.31 | 0.4
2008-09-18 | 9:01 | 12.62 | 39 | 9.82 | 92.4 | 60 | 7.32 | 0.4
2008-09-18 | 9:16 | 12.6 | 39 | 9.85 | 92.7 | 60 | 7.34 | 0.4
2008-09-18 | 9:31 | 12.58 | 39 | 9.88 | 92.9 | 60 | 7.36 | 0.3
2008-09-18 | 9:46 | 12.58 | 39 | 9.9 | 93.1 | 60 | 7.37 | 0.3
2008-09-18 | 10:01 | 12.59 | 39 | 9.94 | 93.5 | 60 | 7.39 | 0.4
2008-09-18 | 10:16 | 12.61 | 39 | 9.97 | 93.8 | 59 | 7.4 | 0.3
2008-09-18 | 10:31 | 12.64 | 39 | 10.03 | 94.5 | 59 | 7.46 | 0.3
2008-09-18 | 10:46 | 12.68 | 39 | 10.07 | 94.9 | 59 | 7.5 | 0.4
2008-09-18 | 11:01 | 12.73 | 38 | 10.09 | 95.2 | 59 | 7.53 | 0.3
2008-09-18 | 11:16 | 12.79 | 38 | 10.11 | 95.5 | 59 | 7.56 | 0.3
2008-09-18 | 11:31 | 12.86 | 38 | 10.14 | 95.9 | 59 | 7.59 | 0.3
2008-09-18 | 11:46 | 12.94 | 38 | 10.16 | 96.3 | 59 | 7.61 | 0.3
2008-09-18 | 12:01 | 13.03 | 38 | 10.18 | 96.7 | 59 | 7.64 | 0.3
2008-09-18 | 12:16 | 13.12 | 39 | 10.2 | 97 | 60 | 7.66 | 0.3
2008-09-18 | 12:31 | 13.21 | 38 | 10.22 | 97.4 | 59 | 7.69 | 0.3
2008-09-18 | 12:46 | 13.3 | 38 | 10.22 | 97.7 | 59 | 7.7 | 0.4
2008-09-18 | 13:00 | 13.38 | 39 | 10.23 | 97.9 | 60 | 7.73 | 0.4
2008-09-18 | 13:15 | 13.46 | 39 | 10.23 | 98.1 | 59 | 7.74 | 0.3
2008-09-18 | 13:30 | 13.54 | 39 | 10.22 | 98.2 | 60 | 7.74 | 0.3
2008-09-18 | 13:45 | 13.6 | 39 | 10.22 | 98.3 | 60 | 7.75 | 0.3
2008-09-18 | 14:00 | 13.65 | 39 | 10.21 | 98.3 | 60 | 7.77 | 0.3
2008-09-18 | 14:15 | 13.7 | 39 | 10.2 | 98.3 | 60 | 7.77 | 0.3
2008-09-18 | 14:30 | 13.76 | 39 | 10.18 | 98.3 | 60 | 7.77 | 0.3
2008-09-18 | 14:45 | 13.81 | 39 | 10.18 | 98.3 | 60 | 7.78 | 0.2
2008-09-18 | 15:00 | 13.85 | 39 | 10.17 | 98.3 | 60 | 7.78 | 0.3
2008-09-18 | 15:15 | 13.89 | 39 | 10.15 | 98.2 | 60 | 7.78 | 0.3
2008-09-18 | 15:30 | 13.92 | 39 | 10.13 | 98.1 | 60 | 7.78 | 0.1
2008-09-18 | 15:45 | 13.95 | 39 | 10.11 | 98 | 60 | 7.78 | 0.3
2008-09-18 | 16:00 | 13.97 | 39 | 10.09 | 97.8 | 60 | 7.77 | 0.3
2008-09-18 | 16:15 | 13.98 | 39 | 10.06 | 97.6 | 60 | 7.77 | 0.3
2008-09-18 | 16:30 | 13.99 | 39 | 10.04 | 97.4 | 60 | 7.76 | 0.3
2008-09-18 | 16:45 | 13.99 | 39 | 10.01 | 97.1 | 60 | 7.75 | 0.2
2008-09-18 | 17:00 | 13.97 | 39 | 9.98 | 96.8 | 60 | 7.73 | 0.3
2008-09-18 | 17:15 | 13.95 | 39 | 9.91 | 96.1 | 60 | 7.7 | 0.4
2008-09-18 | 17:30 | 13.91 | 39 | 9.87 | 95.5 | 60 | 7.67 | 0.4
2008-09-18 | 17:45 | 13.86 | 39 | 9.8 | 94.8 | 60 | 7.64 | 0.2
2008-09-18 | 18:00 | 13.82 | 39 | 9.73 | 94.1 | 60 | 7.6 | 0.3
2008-09-18 | 18:15 | 13.78 | 38 | 9.64 | 93.1 | 59 | 7.54 | 0.5
2008-09-18 | 18:30 | 13.74 | 39 | 9.56 | 92.3 | 60 | 7.49 | 0.6
2008-09-18 | 18:45 | 13.71 | 39 | 9.5 | 91.6 | 60 | 7.45 | 0.3
2008-09-18 | 19:00 | 13.68 | 39 | 9.46 | 91.1 | 60 | 7.42 | 0.4
2008-09-18 | 19:15 | 13.66 | 39 | 9.42 | 90.7 | 60 | 7.38 | 0.3
2008-09-18 | 19:30 | 13.64 | 39 | 9.39 | 90.4 | 60 | 7.36 | 0.4
2008-09-18 | 19:45 | 13.63 | 39 | 9.38 | 90.3 | 60 | 7.34 | 0.3
2008-09-18 | 20:00 | 13.61 | 39 | 9.37 | 90.2 | 60 | 7.32 | 0.3
2008-09-18 | 20:15 | 13.6 | 39 | 9.37 | 90.1 | 60 | 7.3 | 0.4
2008-09-18 | 20:30 | 13.59 | 38 | 9.37 | 90.1 | 59 | 7.3 | 0.3
2008-09-18 | 20:45 | 13.57 | 38 | 9.37 | 90.1 | 59 | 7.28 | 0.4
2008-09-18 | 21:00 | 13.56 | 39 | 9.37 | 90.1 | 60 | 7.28 | 0.4
2008-09-18 | 21:15 | 13.55 | 39 | 9.38 | 90.1 | 60 | 7.27 | 0.3
2008-09-18 | 21:30 | 13.55 | 39 | 9.38 | 90.1 | 60 | 7.26 | 0.3
2008-09-18 | 21:45 | 13.54 | 39 | 9.38 | 90.1 | 60 | 7.26 | 0.4
2008-09-18 | 22:00 | 13.53 | 39 | 9.39 | 90.1 | 60 | 7.25 | 0.3
2008-09-18 | 22:15 | 13.53 | 39 | 9.39 | 90.2 | 60 | 7.25 | 0.6
2008-09-18 | 22:30 | 13.52 | 39 | 9.39 | 90.2 | 60 | 7.25 | 0.5
2008-09-18 | 22:45 | 13.51 | 39 | 9.39 | 90.2 | 60 | 7.25 | 0.4
2008-09-18 | 23:00 | 13.5 | 39 | 9.39 | 90.1 | 60 | 7.24 | 0.3
2008-09-18 | 23:15 | 13.49 | 39 | 9.39 | 90.1 | 60 | 7.23 | 0.4
2008-09-18 | 23:30 | 13.48 | 39 | 9.4 | 90.2 | 60 | 7.24 | 0.3
2008-09-18 | 23:45 | 13.47 | 39 | 9.4 | 90.2 | 60 | 7.23 | 0.4
2008-09-19 | 0:00 | 13.46 | 39 | 9.4 | 90.2 | 60 | 7.23 | 0.5
2008-09-19 | 0:15 | 13.46 | 39 | 9.41 | 90.2 | 60 | 7.23 | 0.7
2008-09-19 | 0:30 | 13.45 | 39 | 9.4 | 90.1 | 60 | 7.23 | 0.4
2008-09-19 | 0:45 | 13.44 | 39 | 9.4 | 90.1 | 60 | 7.23 | 0.4
2008-09-19 | 1:01 | 13.43 | 39 | 9.41 | 90.1 | 59 | 7.23 | 1
2008-09-19 | 1:16 | 13.42 | 39 | 9.41 | 90.2 | 60 | 7.23 | 0.5
2008-09-19 | 1:31 | 13.41 | 38 | 9.41 | 90.1 | 59 | 7.23 | 0.4
2008-09-19 | 1:46 | 13.4 | 38 | 9.42 | 90.2 | 59 | 7.22 | 0.4
2008-09-19 | 2:01 | 13.38 | 38 | 9.42 | 90.2 | 59 | 7.22 | 0.6
2008-09-19 | 2:16 | 13.36 | 38 | 9.42 | 90.1 | 59 | 7.22 | 1.4
2008-09-19 | 2:31 | 13.34 | 39 | 9.43 | 90.2 | 60 | 7.23 | 0.4
2008-09-19 | 2:46 | 13.32 | 39 | 9.43 | 90.2 | 60 | 7.22 | 0.5
2008-09-19 | 3:01 | 13.3 | 39 | 9.44 | 90.2 | 60 | 7.23 | 0.7
2008-09-19 | 3:16 | 13.27 | 38 | 9.44 | 90.2 | 58 | 7.22 | 0.6
2008-09-19 | 3:31 | 13.25 | 38 | 9.45 | 90.2 | 58 | 7.23 | 0.4
2008-09-19 | 3:46 | 13.22 | 39 | 9.46 | 90.2 | 59 | 7.23 | 0.4
2008-09-19 | 4:01 | 13.19 | 39 | 9.46 | 90.2 | 59 | 7.22 | 0.4
2008-09-19 | 4:16 | 13.15 | 39 | 9.47 | 90.2 | 60 | 7.23 | 0.4
2008-09-19 | 4:31 | 13.12 | 39 | 9.48 | 90.2 | 60 | 7.22 | 0.4
2008-09-19 | 4:46 | 13.08 | 39 | 9.49 | 90.2 | 60 | 7.22 | 0.4
2008-09-19 | 5:01 | 13.03 | 39 | 9.5 | 90.2 | 60 | 7.22 | 0.4
2008-09-19 | 5:16 | 12.98 | 39 | 9.51 | 90.2 | 60 | 7.23 | 0.6
2008-09-19 | 5:31 | 12.93 | 39 | 9.53 | 90.3 | 60 | 7.22 | 0.6
2008-09-19 | 5:46 | 12.87 | 39 | 9.54 | 90.3 | 60 | 7.23 | 0.4
2008-09-19 | 6:01 | 12.81 | 39 | 9.55 | 90.2 | 60 | 7.22 | 0.4
2008-09-19 | 6:16 | 12.76 | 39 | 9.57 | 90.3 | 60 | 7.22 | 0.4
2008-09-19 | 6:31 | 12.7 | 39 | 9.58 | 90.3 | 60 | 7.23 | 0.6
2008-09-19 | 6:46 | 12.65 | 39 | 9.6 | 90.4 | 60 | 7.24 | 0.5
2008-09-19 | 7:01 | 12.59 | 39 | 9.62 | 90.5 | 60 | 7.24 | 0.5
2008-09-19 | 7:16 | 12.54 | 39 | 9.67 | 90.8 | 60 | 7.25 | 0.6
2008-09-19 | 7:31 | 12.49 | 39 | 9.72 | 91.2 | 60 | 7.26 | 0.4
2008-09-19 | 7:46 | 12.45 | 39 | 9.77 | 91.6 | 60 | 7.28 | 0.6
2008-09-19 | 8:01 | 12.4 | 39 | 9.83 | 92 | 60 | 7.3 | 0.6
2008-09-19 | 8:16 | 12.36 | 39 | 9.88 | 92.4 | 60 | 7.32 | 0.4
2008-09-19 | 8:31 | 12.31 | 39 | 9.91 | 92.6 | 60 | 7.34 | 0.5
2008-09-19 | 8:46 | 12.28 | 39 | 9.98 | 93.2 | 60 | 7.36 | 0.5
2008-09-19 | 9:01 | 12.27 | 39 | 10.07 | 94 | 60 | 7.43 | 0.6
2008-09-19 | 9:16 | 12.27 | 39 | 10.12 | 94.5 | 60 | 7.46 | 0.4
2008-09-19 | 9:31 | 12.26 | 39 | 10.15 | 94.8 | 60 | 7.47 | 0.5
2008-09-19 | 9:46 | 12.26 | 39 | 10.19 | 95.1 | 60 | 7.51 | 0.4
2008-09-19 | 10:01 | 12.29 | 39 | 10.26 | 95.9 | 60 | 7.56 | 0.4
2008-09-19 | 10:16 | 12.32 | 39 | 10.3 | 96.2 | 60 | 7.62 | 0.5
2008-09-19 | 10:31 | 12.34 | 39 | 10.3 | 96.3 | 60 | 7.61 | 0.4
2008-09-19 | 10:46 | 12.35 | 39 | 10.26 | 96 | 60 | 7.59 | 0.4
2008-09-19 | 11:01 | 12.35 | 39 | 10.23 | 95.7 | 60 | 7.62 | 0.4
2008-09-19 | 11:16 | 12.37 | 39 | 10.28 | 96.2 | 60 | 7.64 | 0.4
2008-09-19 | 11:31 | 12.4 | 39 | 10.31 | 96.5 | 60 | 7.69 | 0.4
2008-09-19 | 11:46 | 12.42 | 39 | 10.34 | 96.8 | 60 | 7.7 | 4.2
2008-09-19 | 12:01 | 12.48 | 38 | 10.37 | 97.3 | 59 | 7.73 | 0.4
2008-09-19 | 12:16 | 12.52 | 38 | 10.4 | 97.7 | 59 | 7.73 | 0.4
2008-09-19 | 12:31 | 12.49 | 39 | 10.35 | 97.1 | 60 | 7.71 | 0.4
2008-09-19 | 12:46 | 12.52 | 39 | 10.33 | 97 | 59 | 7.72 | 0.4
2008-09-19 | 13:00 | 12.54 | 39 | 10.32 | 97 | 60 | 7.73 | 0.4
2008-09-19 | 13:15 | 12.69 | 38 | 10.4 | 98.1 | 59 | 7.8 | 0.5
2008-09-19 | 13:30 | 12.86 | 38 | 10.45 | 98.8 | 59 | 7.85 | 0.3
2008-09-19 | 13:45 | 12.97 | 39 | 10.45 | 99.1 | 59 | 7.88 | 0.4
2008-09-19 | 14:00 | 13.05 | 39 | 10.47 | 99.5 | 60 | 7.92 | 0.4
2008-09-19 | 14:15 | 13.1 | 39 | 10.47 | 99.6 | 60 | 7.91 | 0.4
2008-09-19 | 14:30 | 13.18 | 39 | 10.45 | 99.6 | 60 | 7.89 | 0.4
2008-09-19 | 14:45 | 13.15 | 39 | 10.35 | 98.6 | 60 | 7.85 | 0.5
2008-09-19 | 15:00 | 13.07 | 39 | 10.22 | 97.2 | 60 | 7.79 | 0.3
2008-09-19 | 15:15 | 13.04 | 39 | 10.12 | 96.2 | 59 | 7.76 | 0.4
2008-09-19 | 15:30 | 13.01 | 39 | 10.02 | 95.1 | 59 | 7.71 | 0.4
2008-09-19 | 15:45 | 12.97 | 39 | 9.95 | 94.4 | 59 | 7.65 | 0.5
2008-09-19 | 16:00 | 12.93 | 39 | 9.87 | 93.6 | 60 | 7.6 | 0.4
2008-09-19 | 16:15 | 12.91 | 39 | 9.84 | 93.2 | 60 | 7.55 | 0.4
2008-09-19 | 16:30 | 12.89 | 39 | 9.8 | 92.7 | 60 | 7.51 | 0.4
2008-09-19 | 16:45 | 12.87 | 39 | 9.76 | 92.3 | 60 | 7.48 | 0.4
2008-09-19 | 17:00 | 12.86 | 39 | 9.72 | 92 | 60 | 7.45 | 0.4
2008-09-19 | 17:15 | 12.85 | 39 | 9.74 | 92.1 | 60 | 7.44 | 0.4
2008-09-19 | 17:30 | 12.85 | 38 | 9.74 | 92.2 | 59 | 7.42 | 0.4
2008-09-19 | 17:45 | 12.85 | 39 | 9.77 | 92.5 | 60 | 7.42 | 0.4
2008-09-19 | 18:00 | 12.85 | 39 | 9.76 | 92.3 | 60 | 7.4 | 0.4
2008-09-19 | 18:15 | 12.84 | 39 | 9.77 | 92.4 | 60 | 7.4 | 0.4
2008-09-19 | 18:30 | 12.85 | 39 | 9.78 | 92.6 | 59 | 7.41 | 0.4
2008-09-19 | 18:45 | 12.84 | 39 | 9.73 | 92 | 60 | 7.39 | 0.4
2008-09-19 | 19:00 | 12.82 | 39 | 9.68 | 91.5 | 60 | 7.36 | 0.6
2008-09-19 | 19:15 | 12.81 | 39 | 9.64 | 91.1 | 59 | 7.35 | 0.5
2008-09-19 | 19:30 | 12.8 | 39 | 9.61 | 90.8 | 59 | 7.33 | 0.5
2008-09-19 | 19:45 | 12.8 | 38 | 9.59 | 90.6 | 59 | 7.32 | 0.4
2008-09-19 | 20:00 | 12.78 | 39 | 9.58 | 90.5 | 60 | 7.29 | 0.6
2008-09-19 | 20:15 | 12.76 | 38 | 9.57 | 90.4 | 59 | 7.28 | 0.6
2008-09-19 | 20:30 | 12.75 | 39 | 9.58 | 90.4 | 59 | 7.29 | 0.6
2008-09-19 | 20:45 | 12.74 | 39 | 9.58 | 90.4 | 60 | 7.29 | 0.6
2008-09-19 | 21:00 | 12.73 | 39 | 9.59 | 90.5 | 60 | 7.29 | 0.5
2008-09-19 | 21:15 | 12.73 | 39 | 9.59 | 90.5 | 60 | 7.28 | 0.5
2008-09-19 | 21:30 | 12.74 | 39 | 9.59 | 90.5 | 59 | 7.28 | 0.5
2008-09-19 | 21:45 | 12.74 | 39 | 9.59 | 90.5 | 59 | 7.28 | 0.6
2008-09-19 | 22:00 | 12.76 | 39 | 9.59 | 90.5 | 59 | 7.28 | 0.5
2008-09-19 | 22:15 | 12.77 | 39 | 9.59 | 90.6 | 60 | 7.27 | 0.5
2008-09-19 | 22:30 | 12.79 | 39 | 9.59 | 90.6 | 59 | 7.27 | 0.5
2008-09-19 | 22:45 | 12.81 | 39 | 9.59 | 90.6 | 60 | 7.27 | 0.6
2008-09-19 | 23:00 | 12.84 | 39 | 9.57 | 90.5 | 59 | 7.26 | 0.5
2008-09-19 | 23:15 | 12.86 | 39 | 9.57 | 90.6 | 60 | 7.26 | 0.6
2008-09-19 | 23:30 | 12.88 | 39 | 9.56 | 90.5 | 60 | 7.25 | 0.4
2008-09-19 | 23:45 | 12.9 | 39 | 9.56 | 90.5 | 60 | 7.26 | 0.6
2008-09-20 | 0:00 | 12.92 | 38 | 9.55 | 90.5 | 59 | 7.25 | 0.6
2008-09-20 | 0:15 | 12.94 | 38 | 9.55 | 90.5 | 59 | 7.25 | 0.6
2008-09-20 | 0:30 | 12.95 | 39 | 9.54 | 90.5 | 60 | 7.24 | 0.8
2008-09-20 | 0:45 | 12.96 | 39 | 9.54 | 90.5 | 60 | 7.25 | 0.5
2008-09-20 | 1:01 | 12.96 | 39 | 9.53 | 90.4 | 60 | 7.24 | 0.6
2008-09-20 | 1:16 | 12.97 | 39 | 9.53 | 90.4 | 59 | 7.24 | 0.4
2008-09-20 | 1:31 | 12.97 | 39 | 9.53 | 90.4 | 60 | 7.24 | 0.5
2008-09-20 | 1:46 | 12.96 | 38 | 9.53 | 90.4 | 59 | 7.24 | 0.4
2008-09-20 | 2:01 | 12.95 | 38 | 9.53 | 90.4 | 59 | 7.24 | 0.6
2008-09-20 | 2:16 | 12.94 | 38 | 9.54 | 90.4 | 59 | 7.24 | 0.4
2008-09-20 | 2:31 | 12.92 | 39 | 9.54 | 90.4 | 59 | 7.23 | 0.5
2008-09-20 | 2:46 | 12.9 | 39 | 9.54 | 90.4 | 59 | 7.24 | 0.6
2008-09-20 | 3:01 | 12.88 | 39 | 9.55 | 90.4 | 60 | 7.24 | 0.7
2008-09-20 | 3:16 | 12.86 | 39 | 9.56 | 90.4 | 60 | 7.24 | 0.4
2008-09-20 | 3:31 | 12.83 | 39 | 9.57 | 90.5 | 60 | 7.24 | 0.6
2008-09-20 | 3:46 | 12.8 | 39 | 9.57 | 90.5 | 59 | 7.23 | 0.4
2008-09-20 | 4:01 | 12.76 | 39 | 9.58 | 90.4 | 59 | 7.24 | 0.6
2008-09-20 | 4:16 | 12.73 | 39 | 9.59 | 90.4 | 60 | 7.25 | 0.6
2008-09-20 | 4:31 | 12.69 | 39 | 9.59 | 90.4 | 60 | 7.25 | 0.6
2008-09-20 | 4:46 | 12.66 | 39 | 9.6 | 90.4 | 59 | 7.25 | 0.6
2008-09-20 | 5:01 | 12.62 | 39 | 9.61 | 90.5 | 60 | 7.25 | 0.5
2008-09-20 | 5:16 | 12.58 | 38 | 9.63 | 90.5 | 59 | 7.25 | 0.6
2008-09-20 | 5:31 | 12.55 | 39 | 9.64 | 90.5 | 60 | 7.25 | 0.5
2008-09-20 | 5:46 | 12.51 | 38 | 9.64 | 90.5 | 59 | 7.25 | 0.6
2008-09-20 | 6:01 | 12.47 | 38 | 9.64 | 90.4 | 59 | 7.25 | 0.6
2008-09-20 | 6:16 | 12.43 | 39 | 9.66 | 90.5 | 60 | 7.24 | 0.6
2008-09-20 | 6:31 | 12.39 | 39 | 9.67 | 90.5 | 60 | 7.24 | 0.6
2008-09-20 | 6:46 | 12.35 | 39 | 9.68 | 90.5 | 60 | 7.25 | 0.7
2008-09-20 | 7:01 | 12.32 | 39 | 9.69 | 90.6 | 60 | 7.25 | 0.6
2008-09-20 | 7:16 | 12.27 | 39 | 9.71 | 90.7 | 60 | 7.25 | 0.7
2008-09-20 | 7:31 | 12.24 | 39 | 9.74 | 90.9 | 60 | 7.26 | 0.6
2008-09-20 | 7:46 | 12.2 | 39 | 9.77 | 91.1 | 60 | 7.27 | 0.7
2008-09-20 | 8:01 | 12.17 | 39 | 9.82 | 91.4 | 60 | 7.29 | 0.6
2008-09-20 | 8:16 | 12.14 | 39 | 9.86 | 91.8 | 60 | 7.3 | 0.5
2008-09-20 | 8:31 | 12.11 | 39 | 9.89 | 92 | 60 | 7.31 | 0.6
2008-09-20 | 8:46 | 12.09 | 39 | 9.94 | 92.4 | 60 | 7.33 | 0.5
2008-09-20 | 9:01 | 12.07 | 39 | 10.02 | 93.1 | 60 | 7.36 | 0.6
2008-09-20 | 9:16 | 12.06 | 39 | 10.09 | 93.7 | 59 | 7.39 | 0.5
2008-09-20 | 9:31 | 12.06 | 39 | 10.15 | 94.3 | 60 | 7.43 | 0.6
2008-09-20 | 9:46 | 12.05 | 39 | 10.2 | 94.8 | 60 | 7.45 | 0.5
2008-09-20 | 10:01 | 12.04 | 39 | 10.24 | 95.1 | 60 | 7.47 | 0.7
2008-09-20 | 10:16 | 12.04 | 39 | 10.22 | 94.9 | 59 | 7.49 | 0.4
2008-09-20 | 10:31 | 12.03 | 39 | 10.23 | 95 | 59 | 7.51 | 0.4
2008-09-20 | 10:46 | 12.02 | 39 | 10.19 | 94.6 | 60 | 7.49 | 0.6
2008-09-20 | 11:01 | 12.01 | 39 | 10.18 | 94.5 | 60 | 7.49 | 0.8
2008-09-20 | 11:16 | 12.02 | 39 | 10.21 | 94.8 | 59 | 7.52 | 0.6
2008-09-20 | 11:31 | 12.03 | 39 | 10.22 | 94.9 | 59 | 7.54 | 0.6
2008-09-20 | 11:46 | 12.04 | 39 | 10.24 | 95.1 | 59 | 7.55 | 0.4
2008-09-20 | 12:01 | 12.04 | 39 | 10.29 | 95.6 | 59 | 7.56 | 0.5
2008-09-20 | 12:16 | 12.08 | 38 | 10.36 | 96.3 | 59 | 7.62 | 0.5
2008-09-20 | 12:31 | 12.12 | 39 | 10.38 | 96.6 | 60 | 7.7 | 0.4
2008-09-20 | 12:46 | 12.14 | 38 | 10.39 | 96.8 | 59 | 7.67 | 0.5
2008-09-20 | 13:00 | 12.16 | 38 | 10.41 | 97 | 59 | 7.71 | 0.5
2008-09-20 | 13:15 | 12.2 | 39 | 10.45 | 97.4 | 59 | 7.75 | 0.4
2008-09-20 | 13:30 | 12.21 | 39 | 10.41 | 97 | 59 | 7.74 | 0.4
2008-09-20 | 13:45 | 12.23 | 39 | 10.39 | 96.9 | 59 | 7.74 | 0.6
2008-09-20 | 14:00 | 12.25 | 38 | 10.41 | 97.1 | 59 | 7.75 | 1.9
2008-09-20 | 14:15 | 12.27 | 38 | 10.4 | 97.1 | 59 | 7.78 | 0.4
2008-09-20 | 14:30 | 12.28 | 39 | 10.35 | 96.6 | 59 | 7.75 | 0.4
2008-09-20 | 14:45 | 12.28 | 39 | 10.33 | 96.5 | 60 | 7.73 | 0.4
2008-09-20 | 15:00 | 12.29 | 38 | 10.35 | 96.7 | 59 | 7.76 | 0.4
2008-09-20 | 15:15 | 12.3 | 38 | 10.34 | 96.6 | 59 | 7.73 | 0.4
2008-09-20 | 15:30 | 12.29 | 38 | 10.23 | 95.6 | 59 | 7.69 | 0.5
2008-09-20 | 15:45 | 12.27 | 39 | 10.18 | 95.1 | 59 | 7.64 | 0.3
2008-09-20 | 16:00 | 12.27 | 39 | 10.22 | 95.4 | 60 | 7.62 | 0.4
2008-09-20 | 16:15 | 12.31 | 39 | 10.32 | 96.4 | 59 | 7.66 | 0.4
2008-09-20 | 16:30 | 12.35 | 39 | 10.29 | 96.2 | 60 | 7.67 | 0.4
2008-09-20 | 16:45 | 12.36 | 39 | 10.28 | 96.2 | 60 | 7.64 | 0.5
2008-09-20 | 17:00 | 12.4 | 39 | 10.31 | 96.6 | 60 | 7.64 | 0.4
2008-09-20 | 17:15 | 12.39 | 39 | 10.26 | 96 | 60 | 7.63 | 0.7
2008-09-20 | 17:30 | 12.34 | 39 | 10.19 | 95.3 | 60 | 7.61 | 0.5
2008-09-20 | 17:45 | 12.32 | 39 | 10.11 | 94.5 | 60 | 7.58 | 0.6
2008-09-20 | 18:00 | 12.3 | 39 | 10.04 | 93.8 | 59 | 7.54 | 0.6
2008-09-20 | 18:15 | 12.28 | 39 | 9.97 | 93.1 | 60 | 7.51 | 0.5
2008-09-20 | 18:30 | 12.25 | 39 | 9.9 | 92.4 | 61 | 7.47 | 0.4
2008-09-20 | 18:45 | 12.23 | 39 | 9.84 | 91.8 | 60 | 7.44 | 1
2008-09-20 | 19:00 | 12.22 | 39 | 9.8 | 91.4 | 60 | 7.4 | 0.7
2008-09-20 | 19:15 | 12.2 | 39 | 9.77 | 91.1 | 60 | 7.38 | 0.6
2008-09-20 | 19:30 | 12.19 | 39 | 9.75 | 90.8 | 60 | 7.36 | 0.6
2008-09-20 | 19:45 | 12.19 | 39 | 9.74 | 90.8 | 60 | 7.34 | 0.5
2008-09-20 | 20:00 | 12.18 | 39 | 9.74 | 90.7 | 61 | 7.34 | 0.6
2008-09-20 | 20:15 | 12.18 | 39 | 9.74 | 90.7 | 60 | 7.33 | 0.6
2008-09-20 | 20:30 | 12.17 | 39 | 9.74 | 90.7 | 60 | 7.32 | 0.5
2008-09-20 | 20:45 | 12.16 | 38 | 9.73 | 90.6 | 59 | 7.31 | 0.7
2008-09-20 | 21:00 | 12.15 | 39 | 9.74 | 90.7 | 60 | 7.3 | 0.5
2008-09-20 | 21:15 | 12.15 | 39 | 9.74 | 90.7 | 60 | 7.29 | 0.7
2008-09-20 | 21:30 | 12.15 | 39 | 9.74 | 90.7 | 60 | 7.29 | 0.5
2008-09-20 | 21:45 | 12.14 | 39 | 9.75 | 90.7 | 60 | 7.3 | 0.5
2008-09-20 | 22:00 | 12.12 | 39 | 9.74 | 90.7 | 60 | 7.3 | 0.6
2008-09-20 | 22:15 | 12.1 | 39 | 9.75 | 90.7 | 60 | 7.29 | 0.6
2008-09-20 | 22:30 | 12.1 | 39 | 9.75 | 90.7 | 60 | 7.29 | 0.5
2008-09-20 | 22:45 | 12.09 | 39 | 9.75 | 90.7 | 60 | 7.29 | 0.5
2008-09-20 | 23:00 | 12.09 | 39 | 9.75 | 90.7 | 60 | 7.29 | 0.6
2008-09-20 | 23:15 | 12.08 | 39 | 9.76 | 90.7 | 60 | 7.28 | 0.5
2008-09-20 | 23:30 | 12.07 | 39 | 9.75 | 90.7 | 60 | 7.28 | 0.6
2008-09-20 | 23:45 | 12.06 | 39 | 9.76 | 90.7 | 59 | 7.28 | 0.5
2008-09-21 | 0:00 | 12.06 | 38 | 9.76 | 90.7 | 59 | 7.28 | 0.8
2008-09-21 | 0:15 | 12.05 | 39 | 9.76 | 90.7 | 60 | 7.27 | 0.7
2008-09-21 | 0:30 | 12.04 | 39 | 9.76 | 90.7 | 60 | 7.27 | 0.6
2008-09-21 | 0:45 | 12.04 | 38 | 9.76 | 90.6 | 59 | 7.26 | 0.6
2008-09-21 | 1:01 | 12.03 | 39 | 9.76 | 90.6 | 60 | 7.27 | 0.7
2008-09-21 | 1:16 | 12.02 | 39 | 9.76 | 90.6 | 60 | 7.27 | 0.6
2008-09-21 | 1:31 | 12.01 | 39 | 9.76 | 90.6 | 59 | 7.27 | 0.4
2008-09-21 | 1:46 | 11.99 | 39 | 9.77 | 90.6 | 59 | 7.27 | 0.4
2008-09-21 | 2:01 | 11.98 | 39 | 9.77 | 90.6 | 60 | 7.27 | 0.6
2008-09-21 | 2:16 | 11.97 | 39 | 9.77 | 90.6 | 60 | 7.26 | 0.6
2008-09-21 | 2:31 | 11.96 | 39 | 9.78 | 90.6 | 60 | 7.26 | 0.6
2008-09-21 | 2:46 | 11.94 | 39 | 9.78 | 90.6 | 60 | 7.27 | 0.6
2008-09-21 | 3:01 | 11.93 | 39 | 9.77 | 90.5 | 60 | 7.27 | 0.7
2008-09-21 | 3:16 | 11.91 | 39 | 9.78 | 90.6 | 60 | 7.26 | 0.7
2008-09-21 | 3:31 | 11.89 | 39 | 9.78 | 90.6 | 60 | 7.27 | 0.5
2008-09-21 | 3:46 | 11.87 | 39 | 9.79 | 90.6 | 60 | 7.26 | 0.4
2008-09-21 | 4:01 | 11.84 | 39 | 9.79 | 90.6 | 60 | 7.26 | 0.6
2008-09-21 | 4:16 | 11.82 | 39 | 9.81 | 90.6 | 60 | 7.27 | 0.4
2008-09-21 | 4:31 | 11.79 | 39 | 9.81 | 90.5 | 60 | 7.26 | 0.6
2008-09-21 | 4:46 | 11.76 | 39 | 9.81 | 90.5 | 60 | 7.27 | 0.5
2008-09-21 | 5:01 | 11.72 | 39 | 9.82 | 90.6 | 60 | 7.26 | 0.4
2008-09-21 | 5:16 | 11.69 | 39 | 9.83 | 90.6 | 60 | 7.26 | 0.5
2008-09-21 | 5:31 | 11.65 | 39 | 9.84 | 90.6 | 60 | 7.27 | 0.4
2008-09-21 | 5:46 | 11.62 | 39 | 9.85 | 90.6 | 60 | 7.26 | 0.4
2008-09-21 | 6:01 | 11.58 | 39 | 9.86 | 90.6 | 60 | 7.26 | 0.7
2008-09-21 | 6:16 | 11.55 | 39 | 9.86 | 90.6 | 60 | 7.26 | 1.2
2008-09-21 | 6:31 | 11.51 | 39 | 9.88 | 90.6 | 60 | 7.26 | 0.5
2008-09-21 | 6:46 | 11.48 | 39 | 9.88 | 90.6 | 61 | 7.26 | 0.7
2008-09-21 | 7:01 | 11.44 | 40 | 9.91 | 90.7 | 61 | 7.27 | 0.5
2008-09-21 | 7:16 | 11.4 | 39 | 9.93 | 90.9 | 60 | 7.26 | 0.5
2008-09-21 | 7:31 | 11.37 | 39 | 9.96 | 91.1 | 60 | 7.27 | 0.6
2008-09-21 | 7:46 | 11.34 | 39 | 10 | 91.4 | 60 | 7.28 | 0.6
2008-09-21 | 8:01 | 11.31 | 39 | 10.04 | 91.7 | 60 | 7.29 | 0.6
2008-09-21 | 8:16 | 11.29 | 39 | 10.09 | 92.1 | 60 | 7.32 | 0.5
2008-09-21 | 8:31 | 11.27 | 39 | 10.16 | 92.7 | 61 | 7.33 | 0.6
2008-09-21 | 8:46 | 11.27 | 39 | 10.22 | 93.3 | 60 | 7.37 | 0.6
2008-09-21 | 9:01 | 11.28 | 39 | 10.3 | 94 | 60 | 7.41 | 0.5
2008-09-21 | 9:16 | 11.31 | 38 | 10.42 | 95.1 | 59 | 7.47 | 0.4
2008-09-21 | 9:31 | 11.34 | 39 | 10.47 | 95.7 | 61 | 7.5 | 0.6
2008-09-21 | 9:46 | 11.38 | 39 | 10.51 | 96.2 | 60 | 7.54 | 0.6
2008-09-21 | 10:01 | 11.4 | 39 | 10.53 | 96.4 | 61 | 7.59 | 0.5
2008-09-21 | 10:16 | 11.42 | 39 | 10.49 | 96 | 60 | 7.6 | 0.4
2008-09-21 | 10:31 | 11.42 | 39 | 10.5 | 96.1 | 60 | 7.61 | 0.4
2008-09-21 | 10:46 | 11.44 | 39 | 10.58 | 96.9 | 60 | 7.69 | 0.4
2008-09-21 | 11:01 | 11.48 | 39 | 10.61 | 97.3 | 60 | 7.72 | 0.5
2008-09-21 | 11:16 | 11.52 | 39 | 10.63 | 97.6 | 60 | 7.76 | 0.4
2008-09-21 | 11:31 | 11.59 | 40 | 10.65 | 97.9 | 61 | 7.82 | 0.5
2008-09-21 | 11:46 | 11.62 | 39 | 10.65 | 97.9 | 60 | 7.78 | 0.5
2008-09-21 | 12:01 | 11.7 | 39 | 10.69 | 98.6 | 60 | 7.83 | 0.6
2008-09-21 | 12:16 | 11.77 | 39 | 10.72 | 99 | 60 | 7.88 | 0.5
2008-09-21 | 12:31 | 11.84 | 39 | 10.62 | 98.2 | 60 | 7.83 | 0.5
2008-09-21 | 12:46 | 11.81 | 39 | 10.56 | 97.5 | 60 | 7.75 | 0.4
2008-09-21 | 13:00 | 11.8 | 39 | 10.55 | 97.5 | 60 | 7.74 | 0.5
2008-09-21 | 13:15 | 11.81 | 39 | 10.53 | 97.3 | 60 | 7.76 | 0.4
2008-09-21 | 13:30 | 11.82 | 40 | 10.5 | 97 | 61 | 7.73 | 0.5
2008-09-21 | 13:45 | 11.84 | 39 | 10.5 | 97.1 | 61 | 7.77 | 0.4
2008-09-21 | 14:00 | 11.85 | 39 | 10.49 | 97 | 60 | 7.77 | 0.4
2008-09-21 | 14:15 | 11.9 | 39 | 10.55 | 97.6 | 60 | 7.8 | 0.4
2008-09-21 | 14:30 | 12 | 39 | 10.63 | 98.6 | 60 | 7.83 | 0.4
2008-09-21 | 14:45 | 12.02 | 39 | 10.55 | 97.9 | 60 | 7.82 | 0.3
2008-09-21 | 15:00 | 11.97 | 39 | 10.38 | 96.2 | 60 | 7.71 | 0.4
2008-09-21 | 15:15 | 11.93 | 39 | 10.25 | 95 | 60 | 7.64 | 0.4
2008-09-21 | 15:30 | 11.92 | 39 | 10.18 | 94.3 | 60 | 7.59 | 0.3
2008-09-21 | 15:45 | 11.93 | 39 | 10.2 | 94.5 | 60 | 7.58 | 0.4
2008-09-21 | 16:00 | 11.96 | 39 | 10.28 | 95.3 | 60 | 7.65 | 0.3
2008-09-21 | 16:15 | 11.99 | 39 | 10.35 | 96.1 | 60 | 7.67 | 0.4
2008-09-21 | 16:30 | 11.99 | 39 | 10.33 | 95.9 | 60 | 7.66 | 0.4
2008-09-21 | 16:45 | 12.02 | 39 | 10.38 | 96.4 | 60 | 7.67 | 0.4
2008-09-21 | 17:00 | 12.02 | 39 | 10.3 | 95.6 | 60 | 7.64 | 0.4
2008-09-21 | 17:15 | 12.01 | 39 | 10.24 | 95 | 60 | 7.59 | 0.4
2008-09-21 | 17:30 | 11.99 | 39 | 10.18 | 94.4 | 60 | 7.57 | 0.5
2008-09-21 | 17:45 | 11.99 | 39 | 10.18 | 94.4 | 60 | 7.56 | 0.4
2008-09-21 | 18:00 | 11.98 | 39 | 10.15 | 94.1 | 60 | 7.56 | 0.4
2008-09-21 | 18:15 | 11.96 | 39 | 10.12 | 93.8 | 60 | 7.53 | 0.6
2008-09-21 | 18:30 | 11.94 | 39 | 10.07 | 93.3 | 60 | 7.5 | 0.4
2008-09-21 | 18:45 | 11.93 | 39 | 10 | 92.6 | 60 | 7.48 | 0.4
2008-09-21 | 19:00 | 11.91 | 39 | 9.94 | 92 | 60 | 7.44 | 0.4
2008-09-21 | 19:15 | 11.9 | 39 | 9.89 | 91.6 | 60 | 7.41 | 0.4
2008-09-21 | 19:30 | 11.89 | 39 | 9.86 | 91.3 | 61 | 7.39 | 0.4
2008-09-21 | 19:45 | 11.88 | 39 | 9.84 | 91 | 60 | 7.37 | 0.4
2008-09-21 | 20:00 | 11.87 | 39 | 9.83 | 90.9 | 60 | 7.35 | 0.4
2008-09-21 | 20:15 | 11.87 | 39 | 9.83 | 90.9 | 60 | 7.34 | 0.4
2008-09-21 | 20:30 | 11.87 | 39 | 9.82 | 90.8 | 60 | 7.33 | 0.4
2008-09-21 | 20:45 | 11.88 | 39 | 9.82 | 90.9 | 60 | 7.33 | 0.4
2008-09-21 | 21:00 | 11.87 | 39 | 9.82 | 90.8 | 60 | 7.32 | 0.5
2008-09-21 | 21:15 | 11.87 | 39 | 9.81 | 90.8 | 60 | 7.32 | 0.5
2008-09-21 | 21:30 | 11.87 | 39 | 9.81 | 90.8 | 60 | 7.3 | 0.4
2008-09-21 | 21:45 | 11.88 | 39 | 9.81 | 90.8 | 60 | 7.31 | 0.5
2008-09-21 | 22:00 | 11.88 | 38 | 9.81 | 90.8 | 59 | 7.31 | 0.4
2008-09-21 | 22:15 | 11.89 | 39 | 9.81 | 90.8 | 60 | 7.31 | 0.5
2008-09-21 | 22:30 | 11.9 | 39 | 9.81 | 90.8 | 60 | 7.3 | 0.5
2008-09-21 | 22:45 | 11.91 | 39 | 9.81 | 90.9 | 60 | 7.3 | 0.4
2008-09-21 | 23:00 | 11.92 | 39 | 9.81 | 90.8 | 60 | 7.29 | 0.6
2008-09-21 | 23:15 | 11.93 | 39 | 9.8 | 90.8 | 60 | 7.29 | 0.4
2008-09-21 | 23:30 | 11.92 | 39 | 9.8 | 90.8 | 60 | 7.28 | 0.4
2008-09-21 | 23:45 | 11.91 | 39 | 9.81 | 90.8 | 60 | 7.28 | 0.5
2008-09-22 | 0:00 | 11.9 | 39 | 9.8 | 90.8 | 60 | 7.29 | 0.4
2008-09-22 | 0:15 | 11.9 | 39 | 9.81 | 90.8 | 60 | 7.28 | 0.5
2008-09-22 | 0:30 | 11.88 | 39 | 9.81 | 90.8 | 60 | 7.28 | 0.4
2008-09-22 | 0:45 | 11.87 | 39 | 9.81 | 90.7 | 60 | 7.28 | 0.4
2008-09-22 | 1:01 | 11.85 | 39 | 9.81 | 90.7 | 60 | 7.27 | 0.5
2008-09-22 | 1:16 | 11.82 | 39 | 9.82 | 90.7 | 60 | 7.27 | 0.6
2008-09-22 | 1:31 | 11.79 | 39 | 9.82 | 90.7 | 60 | 7.27 | 0.5
2008-09-22 | 1:46 | 11.76 | 39 | 9.83 | 90.8 | 60 | 7.27 | 0.5
2008-09-22 | 2:01 | 11.74 | 39 | 9.84 | 90.8 | 60 | 7.27 | 0.7
2008-09-22 | 2:16 | 11.71 | 39 | 9.85 | 90.8 | 60 | 7.26 | 0.6
2008-09-22 | 2:31 | 11.68 | 39 | 9.86 | 90.8 | 60 | 7.27 | 0.6
2008-09-22 | 2:46 | 11.65 | 39 | 9.86 | 90.8 | 60 | 7.27 | 0.4
2008-09-22 | 3:01 | 11.62 | 39 | 9.87 | 90.8 | 60 | 7.26 | 0.4
2008-09-22 | 3:16 | 11.6 | 39 | 9.87 | 90.8 | 60 | 7.27 | 0.4
2008-09-22 | 3:31 | 11.58 | 39 | 9.88 | 90.8 | 60 | 7.27 | 0.5
2008-09-22 | 3:46 | 11.56 | 39 | 9.88 | 90.7 | 60 | 7.26 | 0.6
2008-09-22 | 4:01 | 11.55 | 39 | 9.88 | 90.7 | 60 | 7.26 | 0.5
2008-09-22 | 4:16 | 11.53 | 39 | 9.89 | 90.8 | 60 | 7.27 | 0.7
2008-09-22 | 4:31 | 11.52 | 39 | 9.89 | 90.8 | 60 | 7.26 | 0.4
2008-09-22 | 4:46 | 11.51 | 39 | 9.89 | 90.8 | 60 | 7.27 | 0.6
2008-09-22 | 5:01 | 11.5 | 39 | 9.89 | 90.8 | 60 | 7.26 | 0.6
2008-09-22 | 5:16 | 11.49 | 39 | 9.89 | 90.7 | 60 | 7.27 | 0.5
2008-09-22 | 5:31 | 11.48 | 39 | 9.9 | 90.8 | 60 | 7.27 | 0.6
2008-09-22 | 5:46 | 11.48 | 39 | 9.9 | 90.8 | 60 | 7.28 | 0.6
2008-09-22 | 6:01 | 11.47 | 39 | 9.9 | 90.8 | 60 | 7.27 | 0.6
2008-09-22 | 6:16 | 11.45 | 39 | 9.91 | 90.8 | 60 | 7.28 | 0.6
2008-09-22 | 6:31 | 11.44 | 39 | 9.91 | 90.8 | 60 | 7.28 | 0.6
2008-09-22 | 6:46 | 11.43 | 39 | 9.91 | 90.8 | 60 | 7.28 | 0.6
2008-09-22 | 7:01 | 11.42 | 39 | 9.93 | 90.9 | 60 | 7.27 | 0.6
2008-09-22 | 7:16 | 11.41 | 39 | 9.96 | 91.2 | 60 | 7.28 | 0.6
2008-09-22 | 7:31 | 11.4 | 39 | 9.99 | 91.4 | 60 | 7.29 | 0.7
2008-09-22 | 7:46 | 11.39 | 39 | 10.02 | 91.7 | 60 | 7.3 | 0.5
2008-09-22 | 8:01 | 11.38 | 39 | 10.05 | 92 | 60 | 7.32 | 0.6
2008-09-22 | 8:16 | 11.37 | 39 | 10.08 | 92.2 | 60 | 7.33 | 0.6
2008-09-22 | 8:31 | 11.36 | 39 | 10.11 | 92.4 | 60 | 7.34 | 0.7
2008-09-22 | 8:46 | 11.34 | 39 | 10.13 | 92.6 | 60 | 7.35 | 0.8
2008-09-22 | 9:01 | 11.34 | 39 | 10.17 | 92.9 | 60 | 7.36 | 0.6
2008-09-22 | 9:16 | 11.34 | 39 | 10.19 | 93.2 | 60 | 7.38 | 0.6
2008-09-22 | 9:31 | 11.36 | 39 | 10.23 | 93.5 | 61 | 7.4 | 0.6
2008-09-22 | 9:46 | 11.37 | 39 | 10.26 | 93.8 | 60 | 7.43 | 0.5
2008-09-22 | 10:01 | 11.39 | 39 | 10.28 | 94.1 | 60 | 7.45 | 0.7
2008-09-22 | 10:16 | 11.43 | 39 | 10.31 | 94.5 | 60 | 7.47 | 0.6
2008-09-22 | 10:31 | 11.49 | 38 | 10.38 | 95.2 | 59 | 7.51 | 0.6
2008-09-22 | 10:46 | 11.58 | 39 | 10.52 | 96.7 | 59 | 7.6 | 0.4
2008-09-22 | 11:01 | 11.69 | 39 | 10.61 | 97.8 | 60 | 7.71 | 0.6
2008-09-22 | 11:16 | 11.74 | 39 | 10.59 | 97.7 | 59 | 7.76 | 0.4
2008-09-22 | 11:31 | 11.81 | 39 | 10.6 | 97.9 | 60 | 7.77 | 0.6
2008-09-22 | 11:46 | 11.89 | 39 | 10.62 | 98.3 | 59 | 7.84 | 0.6
2008-09-22 | 12:01 | 11.93 | 39 | 10.6 | 98.2 | 59 | 7.86 | 0.4
2008-09-22 | 12:16 | 11.96 | 39 | 10.62 | 98.4 | 60 | 7.86 | 0.5
2008-09-22 | 12:31 | 12.02 | 39 | 10.58 | 98.2 | 59 | 7.89 | 0.5
2008-09-22 | 12:46 | 12.04 | 39 | 10.58 | 98.3 | 60 | 7.87 | 0.5
2008-09-22 | 13:00 | 12.1 | 39 | 10.64 | 98.9 | 60 | 7.87 | 0.6
2008-09-22 | 13:15 | 12.3 | 39 | 10.66 | 99.6 | 60 | 7.95 | 0.5
2008-09-22 | 13:30 | 12.41 | 39 | 10.66 | 99.9 | 60 | 7.96 | 0.6
2008-09-22 | 13:45 | 12.48 | 39 | 10.66 | 100 | 60 | 7.95 | 0.4
2008-09-22 | 14:00 | 12.52 | 39 | 10.6 | 99.5 | 60 | 7.92 | 0.4
2008-09-22 | 14:15 | 12.56 | 39 | 10.58 | 99.4 | 60 | 7.88 | 0.4
2008-09-22 | 14:30 | 12.62 | 39 | 10.53 | 99.1 | 60 | 7.88 | 0.5
2008-09-22 | 14:45 | 12.67 | 39 | 10.48 | 98.7 | 60 | 7.85 | 1.2
2008-09-22 | 15:00 | 12.71 | 39 | 10.47 | 98.7 | 60 | 7.83 | 0.4
2008-09-22 | 15:15 | 12.74 | 39 | 10.44 | 98.6 | 60 | 7.81 | 0.6
2008-09-22 | 15:30 | 12.77 | 39 | 10.42 | 98.4 | 60 | 7.81 | 0.7
2008-09-22 | 15:45 | 12.79 | 39 | 10.41 | 98.3 | 60 | 7.81 | 0.4
2008-09-22 | 16:00 | 12.8 | 39 | 10.38 | 98.1 | 60 | 7.8 | 0.7
2008-09-22 | 16:15 | 12.81 | 39 | 10.36 | 97.9 | 61 | 7.79 | 0.4
2008-09-22 | 16:30 | 12.81 | 39 | 10.34 | 97.7 | 60 | 7.77 | 0.4
2008-09-22 | 16:45 | 12.8 | 39 | 10.31 | 97.4 | 60 | 7.76 | 0.5
2008-09-22 | 17:00 | 12.77 | 39 | 10.27 | 96.9 | 60 | 7.75 | 0.4
2008-09-22 | 17:15 | 12.73 | 39 | 10.21 | 96.3 | 61 | 7.72 | 0.7
2008-09-22 | 17:30 | 12.67 | 39 | 10.17 | 95.8 | 61 | 7.68 | 0.6
2008-09-22 | 17:45 | 12.61 | 39 | 10.09 | 95 | 61 | 7.64 | 0.6
2008-09-22 | 18:00 | 12.56 | 39 | 10.04 | 94.3 | 61 | 7.61 | 0.5
2008-09-22 | 18:15 | 12.52 | 39 | 9.98 | 93.7 | 61 | 7.56 | 0.6
2008-09-22 | 18:30 | 12.48 | 39 | 9.91 | 93 | 61 | 7.52 | 0.5
2008-09-22 | 18:45 | 12.45 | 39 | 9.85 | 92.3 | 61 | 7.49 | 0.6
2008-09-22 | 19:00 | 12.42 | 40 | 9.81 | 91.9 | 61 | 7.45 | 0.7
2008-09-22 | 19:15 | 12.4 | 39 | 9.77 | 91.5 | 61 | 7.42 | 0.6
2008-09-22 | 19:30 | 12.37 | 39 | 9.75 | 91.3 | 60 | 7.4 | 0.5
2008-09-22 | 19:45 | 12.34 | 39 | 9.75 | 91.2 | 60 | 7.37 | 0.7
2008-09-22 | 20:00 | 12.31 | 39 | 9.74 | 91 | 60 | 7.36 | 0.6
2008-09-22 | 20:15 | 12.28 | 39 | 9.74 | 91 | 60 | 7.34 | 0.5
2008-09-22 | 20:30 | 12.25 | 39 | 9.74 | 90.9 | 60 | 7.33 | 0.7
2008-09-22 | 20:45 | 12.23 | 39 | 9.75 | 91 | 60 | 7.32 | 0.6
2008-09-22 | 21:00 | 12.21 | 39 | 9.75 | 90.9 | 60 | 7.32 | 0.6
2008-09-22 | 21:15 | 12.2 | 39 | 9.76 | 91 | 60 | 7.31 | 0.6
2008-09-22 | 21:30 | 12.18 | 39 | 9.76 | 90.9 | 60 | 7.31 | 0.5
2008-09-22 | 21:45 | 12.16 | 39 | 9.77 | 91 | 60 | 7.3 | 0.6
2008-09-22 | 22:00 | 12.14 | 39 | 9.77 | 91 | 60 | 7.3 | 0.6
2008-09-22 | 22:15 | 12.12 | 39 | 9.77 | 90.9 | 60 | 7.3 | 0.6
2008-09-22 | 22:30 | 12.09 | 39 | 9.78 | 90.9 | 60 | 7.29 | 0.7
2008-09-22 | 22:45 | 12.07 | 39 | 9.78 | 90.9 | 60 | 7.29 | 0.6
2008-09-22 | 23:00 | 12.04 | 39 | 9.79 | 91 | 60 | 7.28 | 0.6
2008-09-22 | 23:15 | 12.02 | 39 | 9.79 | 90.9 | 60 | 7.29 | 0.5
2008-09-22 | 23:30 | 12 | 39 | 9.8 | 90.9 | 60 | 7.28 | 0.6
2008-09-22 | 23:45 | 11.98 | 39 | 9.81 | 91 | 60 | 7.27 | 0.6
2008-09-23 | 0:00 | 11.96 | 39 | 9.81 | 90.9 | 60 | 7.28 | 0.6
2008-09-23 | 0:15 | 11.94 | 39 | 9.82 | 91 | 60 | 7.26 | 0.6
2008-09-23 | 0:30 | 11.92 | 39 | 9.81 | 90.9 | 60 | 7.27 | 0.6
2008-09-23 | 0:45 | 11.91 | 39 | 9.82 | 90.9 | 60 | 7.28 | 0.6
2008-09-23 | 1:01 | 11.9 | 39 | 9.81 | 90.9 | 60 | 7.27 | 0.6
2008-09-23 | 1:16 | 11.89 | 39 | 9.82 | 90.9 | 60 | 7.27 | 0.5
2008-09-23 | 1:31 | 11.87 | 39 | 9.82 | 90.9 | 60 | 7.27 | 0.6
2008-09-23 | 1:46 | 11.86 | 39 | 9.83 | 90.9 | 60 | 7.27 | 0.6
2008-09-23 | 2:01 | 11.85 | 39 | 9.83 | 90.9 | 60 | 7.26 | 0.6
2008-09-23 | 2:16 | 11.84 | 39 | 9.84 | 90.9 | 60 | 7.26 | 0.6
2008-09-23 | 2:31 | 11.82 | 39 | 9.84 | 90.9 | 60 | 7.27 | 0.6
2008-09-23 | 2:46 | 11.8 | 39 | 9.84 | 90.9 | 60 | 7.26 | 0.7
2008-09-23 | 3:01 | 11.78 | 39 | 9.84 | 90.9 | 60 | 7.26 | 0.6
2008-09-23 | 3:16 | 11.76 | 39 | 9.85 | 90.9 | 60 | 7.26 | 0.7
2008-09-23 | 3:31 | 11.74 | 39 | 9.85 | 90.9 | 60 | 7.27 | 0.6
2008-09-23 | 3:46 | 11.72 | 39 | 9.86 | 90.9 | 60 | 7.26 | 0.7
2008-09-23 | 4:01 | 11.69 | 39 | 9.87 | 90.9 | 61 | 7.26 | 0.6
2008-09-23 | 4:16 | 11.67 | 39 | 9.87 | 90.9 | 60 | 7.27 | 0.7
2008-09-23 | 4:31 | 11.64 | 40 | 9.87 | 90.9 | 61 | 7.28 | 0.6
2008-09-23 | 4:46 | 11.6 | 39 | 9.89 | 91 | 60 | 7.28 | 0.6
2008-09-23 | 5:01 | 11.56 | 39 | 9.9 | 91 | 61 | 7.27 | 0.5
2008-09-23 | 5:16 | 11.51 | 39 | 9.91 | 91 | 61 | 7.28 | 0.7
2008-09-23 | 5:31 | 11.47 | 39 | 9.92 | 90.9 | 61 | 7.28 | 0.6
2008-09-23 | 5:46 | 11.42 | 39 | 9.93 | 91 | 61 | 7.27 | 0.7
2008-09-23 | 6:01 | 11.38 | 39 | 9.95 | 91 | 61 | 7.27 | 0.9
2008-09-23 | 6:16 | 11.34 | 40 | 9.95 | 91 | 61 | 7.27 | 0.6
2008-09-23 | 6:31 | 11.29 | 40 | 9.97 | 91 | 61 | 7.28 | 0.7
2008-09-23 | 6:46 | 11.24 | 40 | 9.98 | 91 | 61 | 7.28 | 0.8
2008-09-23 | 7:01 | 11.2 | 40 | 10 | 91.1 | 61 | 7.29 | 0.6
2008-09-23 | 7:16 | 11.15 | 40 | 10.04 | 91.3 | 61 | 7.29 | 0.7
2008-09-23 | 7:31 | 11.11 | 40 | 10.08 | 91.7 | 61 | 7.31 | 0.7
2008-09-23 | 7:46 | 11.06 | 40 | 10.14 | 92.1 | 61 | 7.31 | 0.6
2008-09-23 | 8:01 | 11.01 | 40 | 10.19 | 92.4 | 61 | 7.34 | 0.6
2008-09-23 | 8:16 | 10.97 | 40 | 10.24 | 92.8 | 61 | 7.37 | 0.6
2008-09-23 | 8:31 | 10.94 | 40 | 10.29 | 93.2 | 61 | 7.39 | 0.7
2008-09-23 | 8:46 | 10.91 | 40 | 10.33 | 93.5 | 61 | 7.43 | 0.6
2008-09-23 | 9:01 | 10.89 | 39 | 10.36 | 93.7 | 61 | 7.44 | 0.6
2008-09-23 | 9:16 | 10.87 | 40 | 10.38 | 93.9 | 61 | 7.45 | 0.7
2008-09-23 | 9:31 | 10.85 | 39 | 10.4 | 94 | 61 | 7.46 | 0.6
2008-09-23 | 9:46 | 10.84 | 39 | 10.43 | 94.2 | 60 | 7.48 | 0.6
2008-09-23 | 10:01 | 10.84 | 39 | 10.46 | 94.5 | 60 | 7.5 | 0.5
2008-09-23 | 10:16 | 10.85 | 39 | 10.48 | 94.7 | 60 | 7.53 | 0.6
2008-09-23 | 10:31 | 10.87 | 39 | 10.51 | 95 | 60 | 7.54 | 0.5
2008-09-23 | 10:46 | 10.91 | 39 | 10.53 | 95.3 | 60 | 7.56 | 1.2
2008-09-23 | 11:01 | 10.95 | 39 | 10.54 | 95.5 | 60 | 7.6 | 0.4
2008-09-23 | 11:16 | 11.01 | 39 | 10.58 | 96 | 60 | 7.61 | 0.4
2008-09-23 | 11:31 | 11.09 | 39 | 10.58 | 96.1 | 60 | 7.66 | 0.5
2008-09-23 | 11:46 | 11.17 | 39 | 10.59 | 96.4 | 60 | 7.68 | 0.5
2008-09-23 | 12:01 | 11.27 | 39 | 10.61 | 96.8 | 60 | 7.71 | 0.5
2008-09-23 | 12:16 | 11.36 | 39 | 10.62 | 97.2 | 59 | 7.71 | 0.4
2008-09-23 | 12:31 | 11.46 | 39 | 10.63 | 97.4 | 60 | 7.74 | 0.8
2008-09-23 | 12:46 | 11.56 | 39 | 10.64 | 97.7 | 60 | 7.74 | 0.4
2008-09-23 | 13:00 | 11.66 | 39 | 10.64 | 98 | 60 | 7.77 | 0.5
2008-09-23 | 13:15 | 11.76 | 39 | 10.63 | 98.1 | 60 | 7.78 | 0.5
2008-09-23 | 13:30 | 11.86 | 39 | 10.63 | 98.3 | 60 | 7.79 | 0.6
2008-09-23 | 13:45 | 11.94 | 39 | 10.62 | 98.4 | 60 | 7.8 | 0.5
2008-09-23 | 14:00 | 12.02 | 40 | 10.61 | 98.5 | 61 | 7.81 | 0.3
2008-09-23 | 14:15 | 12.1 | 39 | 10.6 | 98.6 | 60 | 7.83 | 0.8
2008-09-23 | 14:30 | 12.16 | 39 | 10.58 | 98.6 | 60 | 7.82 | 0.4
2008-09-23 | 14:45 | 12.22 | 39 | 10.57 | 98.6 | 60 | 7.82 | 0.6
2008-09-23 | 15:00 | 12.28 | 39 | 10.56 | 98.6 | 60 | 7.83 | 0.4
2008-09-23 | 15:15 | 12.34 | 39 | 10.54 | 98.6 | 60 | 7.83 | 0.4
2008-09-23 | 15:30 | 12.38 | 39 | 10.51 | 98.4 | 60 | 7.84 | 0.5
2008-09-23 | 15:45 | 12.41 | 39 | 10.51 | 98.4 | 60 | 7.84 | 0.4
2008-09-23 | 16:00 | 12.45 | 39 | 10.48 | 98.2 | 60 | 7.83 | 0.4
2008-09-23 | 16:15 | 12.47 | 39 | 10.45 | 98 | 60 | 7.83 | 0.5
2008-09-23 | 16:30 | 12.46 | 39 | 10.4 | 97.6 | 60 | 7.81 | 0.5
2008-09-23 | 16:45 | 12.47 | 39 | 10.39 | 97.4 | 61 | 7.8 | 0.4
2008-09-23 | 17:00 | 12.44 | 39 | 10.34 | 96.9 | 61 | 7.78 | 0.4
2008-09-23 | 17:15 | 12.4 | 39 | 10.28 | 96.3 | 60 | 7.76 | 0.4
2008-09-23 | 17:30 | 12.39 | 39 | 10.24 | 95.9 | 60 | 7.74 | 0.4
2008-09-23 | 17:45 | 12.36 | 39 | 10.16 | 95.1 | 60 | 7.71 | 0.6
2008-09-23 | 18:00 | 12.34 | 39 | 10.11 | 94.5 | 60 | 7.66 | 0.6
2008-09-23 | 18:15 | 12.31 | 39 | 10.04 | 93.8 | 60 | 7.6 | 0.4
2008-09-23 | 18:30 | 12.29 | 39 | 9.96 | 93 | 60 | 7.56 | 0.4
2008-09-23 | 18:45 | 12.28 | 39 | 9.89 | 92.4 | 60 | 7.51 | 0.4
2008-09-23 | 19:00 | 12.27 | 39 | 9.83 | 91.8 | 60 | 7.47 | 0.5
2008-09-23 | 19:15 | 12.26 | 39 | 9.79 | 91.4 | 60 | 7.43 | 0.4
2008-09-23 | 19:30 | 12.25 | 39 | 9.76 | 91.1 | 60 | 7.4 | 0.6
2008-09-23 | 19:45 | 12.23 | 39 | 9.75 | 90.9 | 60 | 7.38 | 0.4
2008-09-23 | 20:00 | 12.22 | 39 | 9.74 | 90.9 | 60 | 7.36 | 0.6
2008-09-23 | 20:15 | 12.2 | 39 | 9.74 | 90.8 | 61 | 7.35 | 0.5
2008-09-23 | 20:30 | 12.19 | 40 | 9.74 | 90.7 | 61 | 7.34 | 0.7
2008-09-23 | 20:45 | 12.17 | 39 | 9.74 | 90.7 | 61 | 7.33 | 0.6
2008-09-23 | 21:00 | 12.15 | 40 | 9.74 | 90.7 | 61 | 7.33 | 0.8
2008-09-23 | 21:15 | 12.13 | 39 | 9.74 | 90.7 | 61 | 7.31 | 0.6
2008-09-23 | 21:30 | 12.12 | 39 | 9.75 | 90.7 | 61 | 7.31 | 0.5
2008-09-23 | 21:45 | 12.11 | 39 | 9.75 | 90.7 | 61 | 7.31 | 0.6
2008-09-23 | 22:00 | 12.1 | 39 | 9.75 | 90.7 | 60 | 7.3 | 0.5
2008-09-23 | 22:15 | 12.09 | 39 | 9.75 | 90.7 | 60 | 7.29 | 0.6
2008-09-23 | 22:30 | 12.08 | 39 | 9.75 | 90.7 | 61 | 7.29 | 0.6
2008-09-23 | 22:45 | 12.08 | 39 | 9.76 | 90.7 | 61 | 7.28 | 0.6
2008-09-23 | 23:00 | 12.08 | 39 | 9.75 | 90.6 | 60 | 7.29 | 0.6
2008-09-23 | 23:15 | 12.08 | 39 | 9.75 | 90.6 | 61 | 7.28 | 0.6
2008-09-23 | 23:30 | 12.08 | 39 | 9.75 | 90.6 | 61 | 7.28 | 0.6
2008-09-23 | 23:45 | 12.09 | 39 | 9.75 | 90.6 | 61 | 7.27 | 0.7
2008-09-24 | 0:00 | 12.09 | 39 | 9.74 | 90.6 | 60 | 7.27 | 0.4
2008-09-24 | 0:15 | 12.09 | 39 | 9.74 | 90.6 | 61 | 7.27 | 0.6
2008-09-24 | 0:30 | 12.09 | 39 | 9.74 | 90.6 | 60 | 7.26 | 0.6
2008-09-24 | 0:45 | 12.09 | 39 | 9.74 | 90.5 | 60 | 7.26 | 0.6
2008-09-24 | 1:01 | 12.08 | 39 | 9.74 | 90.5 | 60 | 7.26 | 0.6
2008-09-24 | 1:16 | 12.08 | 39 | 9.74 | 90.5 | 60 | 7.26 | 0.5
2008-09-24 | 1:31 | 12.08 | 38 | 9.74 | 90.5 | 59 | 7.25 | 0.6
2008-09-24 | 1:46 | 12.07 | 38 | 9.74 | 90.5 | 59 | 7.25 | 0.6
2008-09-24 | 2:01 | 12.07 | 39 | 9.73 | 90.4 | 60 | 7.25 | 0.7
2008-09-24 | 2:16 | 12.06 | 39 | 9.74 | 90.5 | 61 | 7.25 | 0.5
2008-09-24 | 2:31 | 12.04 | 39 | 9.74 | 90.4 | 61 | 7.24 | 0.6
2008-09-24 | 2:46 | 12.03 | 39 | 9.74 | 90.4 | 61 | 7.24 | 0.6
2008-09-24 | 3:01 | 12.01 | 39 | 9.74 | 90.4 | 60 | 7.25 | 0.5
2008-09-24 | 3:16 | 12.01 | 39 | 9.73 | 90.3 | 61 | 7.25 | 0.7
2008-09-24 | 3:31 | 11.99 | 40 | 9.75 | 90.4 | 61 | 7.25 | 0.4
2008-09-24 | 3:46 | 11.97 | 39 | 9.75 | 90.4 | 61 | 7.25 | 0.6
2008-09-24 | 4:01 | 11.95 | 39 | 9.75 | 90.4 | 61 | 7.25 | 0.6
2008-09-24 | 4:16 | 11.92 | 39 | 9.76 | 90.4 | 60 | 7.25 | 0.5
2008-09-24 | 4:31 | 11.89 | 39 | 9.76 | 90.3 | 61 | 7.25 | 0.6
2008-09-24 | 4:46 | 11.86 | 39 | 9.77 | 90.4 | 60 | 7.25 | 0.5
2008-09-24 | 5:01 | 11.83 | 39 | 9.78 | 90.4 | 60 | 7.26 | 0.6
2008-09-24 | 5:16 | 11.79 | 39 | 9.78 | 90.3 | 60 | 7.25 | 0.6
2008-09-24 | 5:31 | 11.76 | 39 | 9.79 | 90.4 | 61 | 7.25 | 0.6
2008-09-24 | 5:46 | 11.73 | 39 | 9.8 | 90.4 | 60 | 7.26 | 0.6
2008-09-24 | 6:01 | 11.69 | 40 | 9.81 | 90.4 | 61 | 7.26 | 0.5
2008-09-24 | 6:16 | 11.66 | 40 | 9.82 | 90.4 | 61 | 7.26 | 0.5
2008-09-24 | 6:31 | 11.61 | 40 | 9.83 | 90.4 | 61 | 7.26 | 0.5
2008-09-24 | 6:46 | 11.57 | 40 | 9.84 | 90.4 | 61 | 7.26 | 0.6
2008-09-24 | 7:01 | 11.53 | 40 | 9.85 | 90.4 | 61 | 7.27 | 0.4
2008-09-24 | 7:16 | 11.49 | 40 | 9.88 | 90.6 | 61 | 7.27 | 0.5
2008-09-24 | 7:31 | 11.44 | 40 | 9.92 | 90.9 | 61 | 7.29 | 0.5
2008-09-24 | 7:46 | 11.4 | 40 | 9.96 | 91.2 | 61 | 7.3 | 0.6
2008-09-24 | 8:01 | 11.36 | 40 | 10.01 | 91.6 | 61 | 7.32 | 0.6
2008-09-24 | 8:16 | 11.32 | 40 | 10.06 | 91.9 | 61 | 7.34 | 0.6
2008-09-24 | 8:31 | 11.28 | 40 | 10.09 | 92.1 | 61 | 7.35 | 0.6
2008-09-24 | 8:46 | 11.24 | 40 | 10.13 | 92.4 | 61 | 7.37 | 1.6
2008-09-24 | 9:01 | 11.2 | 40 | 10.17 | 92.6 | 61 | 7.39 | 0.8
2008-09-24 | 9:16 | 11.17 | 39 | 10.2 | 92.9 | 61 | 7.41 | 0.9
2008-09-24 | 9:31 | 11.16 | 40 | 10.23 | 93.1 | 61 | 7.43 | 0.9
2008-09-24 | 9:46 | 11.16 | 40 | 10.28 | 93.6 | 61 | 7.45 | 0.9
2008-09-24 | 10:01 | 11.18 | 39 | 10.33 | 94.1 | 60 | 7.48 | 1.1
2008-09-24 | 10:16 | 11.2 | 40 | 10.36 | 94.4 | 61 | 7.51 | 1.1
2008-09-24 | 10:31 | 11.23 | 39 | 10.4 | 94.8 | 60 | 7.55 | 0.5
2008-09-24 | 10:46 | 11.28 | 39 | 10.44 | 95.3 | 60 | 7.6 | 0.6
2008-09-24 | 11:01 | 11.33 | 39 | 10.45 | 95.5 | 60 | 7.62 | 0.6
2008-09-24 | 11:16 | 11.4 | 39 | 10.47 | 95.8 | 60 | 7.65 | 0.7
2008-09-24 | 11:31 | 11.47 | 39 | 10.49 | 96.2 | 60 | 7.69 | 1
2008-09-24 | 11:46 | 11.56 | 39 | 10.51 | 96.6 | 60 | 7.71 | 0.8
2008-09-24 | 12:01 | 11.65 | 39 | 10.53 | 96.9 | 61 | 7.75 | 0.6
2008-09-24 | 12:16 | 11.75 | 39 | 10.57 | 97.5 | 60 | 7.76 | 0.6
2008-09-24 | 12:31 | 11.83 | 39 | 10.59 | 97.9 | 60 | 7.81 | 0.4
2008-09-24 | 12:46 | 11.95 | 39 | 10.6 | 98.2 | 60 | 7.85 | 0.4
2008-09-24 | 13:00 | 12.06 | 39 | 10.61 | 98.6 | 60 | 7.89 | 0.4
2008-09-24 | 13:15 | 12.14 | 39 | 10.61 | 98.8 | 60 | 7.9 | 0.9
2008-09-24 | 13:30 | 12.23 | 39 | 10.59 | 98.8 | 60 | 7.91 | 0.5
2008-09-24 | 13:45 | 12.32 | 39 | 10.57 | 98.9 | 60 | 7.89 | 0.4
2008-09-24 | 14:00 | 12.39 | 39 | 10.55 | 98.8 | 60 | 7.88 | 0.4
2008-09-24 | 14:15 | 12.45 | 40 | 10.53 | 98.7 | 61 | 7.89 | 0.4
2008-09-24 | 14:30 | 12.51 | 39 | 10.51 | 98.7 | 61 | 7.89 | 0.3
2008-09-24 | 14:45 | 12.56 | 40 | 10.49 | 98.5 | 61 | 7.89 | 0.4
2008-09-24 | 15:00 | 12.61 | 39 | 10.47 | 98.5 | 60 | 7.89 | 0.4
2008-09-24 | 15:15 | 12.66 | 40 | 10.45 | 98.4 | 61 | 7.87 | 0.6
2008-09-24 | 15:30 | 12.69 | 40 | 10.43 | 98.4 | 61 | 7.87 | 0.3
2008-09-24 | 15:45 | 12.73 | 39 | 10.41 | 98.3 | 60 | 7.86 | 0.4
2008-09-24 | 16:00 | 12.76 | 40 | 10.39 | 98.1 | 61 | 7.87 | 0.4
2008-09-24 | 16:15 | 12.78 | 39 | 10.36 | 97.9 | 60 | 7.86 | 0.4
2008-09-24 | 16:30 | 12.79 | 40 | 10.33 | 97.6 | 61 | 7.84 | 0.3
2008-09-24 | 16:45 | 12.79 | 40 | 10.3 | 97.3 | 61 | 7.82 | 0.6
2008-09-24 | 17:00 | 12.78 | 40 | 10.25 | 96.8 | 61 | 7.81 | 0.3
2008-09-24 | 17:15 | 12.75 | 39 | 10.2 | 96.3 | 61 | 7.77 | 0.4
2008-09-24 | 17:30 | 12.72 | 40 | 10.13 | 95.5 | 62 | 7.74 | 0.4
2008-09-24 | 17:45 | 12.69 | 40 | 10.07 | 94.9 | 61 | 7.7 | 1
2008-09-24 | 18:00 | 12.65 | 40 | 10 | 94.1 | 61 | 7.66 | 0.4
2008-09-24 | 18:15 | 12.62 | 40 | 9.92 | 93.4 | 61 | 7.61 | 0.4
2008-09-24 | 18:30 | 12.59 | 40 | 9.84 | 92.6 | 61 | 7.57 | 0.4
2008-09-24 | 18:45 | 12.56 | 40 | 9.76 | 91.8 | 61 | 7.51 | 0.4
2008-09-24 | 19:00 | 12.54 | 40 | 9.71 | 91.2 | 61 | 7.46 | 0.4
2008-09-24 | 19:15 | 12.53 | 40 | 9.67 | 90.8 | 61 | 7.43 | 0.4
2008-09-24 | 19:30 | 12.52 | 39 | 9.64 | 90.5 | 61 | 7.4 | 0.4
2008-09-24 | 19:45 | 12.5 | 40 | 9.63 | 90.4 | 61 | 7.38 | 0.4
2008-09-24 | 20:00 | 12.5 | 40 | 9.61 | 90.2 | 61 | 7.36 | 0.4
2008-09-24 | 20:15 | 12.5 | 40 | 9.6 | 90.1 | 61 | 7.35 | 0.5
2008-09-24 | 20:30 | 12.49 | 40 | 9.61 | 90.1 | 61 | 7.33 | 0.5
2008-09-24 | 20:45 | 12.48 | 40 | 9.61 | 90.1 | 61 | 7.31 | 0.4
2008-09-24 | 21:00 | 12.47 | 40 | 9.61 | 90.1 | 61 | 7.31 | 0.5
2008-09-24 | 21:15 | 12.46 | 40 | 9.61 | 90.1 | 61 | 7.3 | 0.4
2008-09-24 | 21:30 | 12.45 | 39 | 9.61 | 90.1 | 61 | 7.29 | 1
2008-09-24 | 21:45 | 12.44 | 39 | 9.61 | 90.1 | 60 | 7.29 | 0.4
2008-09-24 | 22:00 | 12.44 | 40 | 9.61 | 90.1 | 61 | 7.28 | 0.4
2008-09-24 | 22:15 | 12.44 | 40 | 9.62 | 90.1 | 61 | 7.28 | 0.4
2008-09-24 | 22:30 | 12.44 | 40 | 9.62 | 90.1 | 61 | 7.27 | 0.5
2008-09-24 | 22:45 | 12.43 | 40 | 9.62 | 90.1 | 61 | 7.27 | 0.4
2008-09-24 | 23:00 | 12.43 | 40 | 9.62 | 90.1 | 61 | 7.27 | 0.4
2008-09-24 | 23:15 | 12.43 | 40 | 9.61 | 90.1 | 61 | 7.26 | 0.7
2008-09-24 | 23:30 | 12.43 | 40 | 9.61 | 90.1 | 61 | 7.25 | 0.6
2008-09-24 | 23:45 | 12.44 | 39 | 9.61 | 90.1 | 60 | 7.25 | 0.5
2008-09-25 | 0:00 | 12.45 | 39 | 9.61 | 90.1 | 60 | 7.25 | 0.5
2008-09-25 | 0:15 | 12.46 | 40 | 9.61 | 90.1 | 61 | 7.24 | 0.4
2008-09-25 | 0:30 | 12.47 | 39 | 9.6 | 90.1 | 61 | 7.25 | 0.5
2008-09-25 | 0:45 | 12.49 | 39 | 9.61 | 90.1 | 59 | 7.24 | 0.4
2008-09-25 | 1:01 | 12.5 | 40 | 9.6 | 90.1 | 61 | 7.24 | 0.6
2008-09-25 | 1:16 | 12.52 | 39 | 9.6 | 90.1 | 61 | 7.24 | 0.5
2008-09-25 | 1:31 | 12.53 | 39 | 9.6 | 90.1 | 61 | 7.24 | 0.6
2008-09-25 | 1:46 | 12.54 | 39 | 9.59 | 90.1 | 61 | 7.24 | 0.6
2008-09-25 | 2:01 | 12.55 | 39 | 9.59 | 90.2 | 61 | 7.24 | 0.6
2008-09-25 | 2:16 | 12.56 | 39 | 9.59 | 90.2 | 61 | 7.24 | 0.6
2008-09-25 | 2:31 | 12.56 | 39 | 9.59 | 90.1 | 60 | 7.23 | 0.4
2008-09-25 | 2:46 | 12.57 | 39 | 9.59 | 90.1 | 61 | 7.23 | 0.5
2008-09-25 | 3:01 | 12.56 | 39 | 9.59 | 90.1 | 61 | 7.24 | 0.5
2008-09-25 | 3:16 | 12.55 | 39 | 9.59 | 90.1 | 61 | 7.24 | 0.4
2008-09-25 | 3:31 | 12.54 | 39 | 9.59 | 90.1 | 61 | 7.24 | 0.5
2008-09-25 | 3:46 | 12.53 | 39 | 9.59 | 90.1 | 61 | 7.25 | 0.4
2008-09-25 | 4:01 | 12.51 | 39 | 9.59 | 90.1 | 60 | 7.25 | 0.6
2008-09-25 | 4:16 | 12.49 | 39 | 9.6 | 90.1 | 61 | 7.25 | 0.6
2008-09-25 | 4:31 | 12.46 | 39 | 9.61 | 90.1 | 61 | 7.25 | 0.7
2008-09-25 | 4:46 | 12.43 | 39 | 9.61 | 90.1 | 61 | 7.25 | 0.6
2008-09-25 | 5:01 | 12.4 | 39 | 9.63 | 90.1 | 61 | 7.25 | 0.9
2008-09-25 | 5:16 | 12.37 | 40 | 9.64 | 90.2 | 61 | 7.24 | 0.7
2008-09-25 | 5:31 | 12.33 | 39 | 9.64 | 90.1 | 61 | 7.25 | 0.6
2008-09-25 | 5:46 | 12.29 | 39 | 9.65 | 90.1 | 60 | 7.26 | 0.7
2008-09-25 | 6:01 | 12.25 | 39 | 9.66 | 90.2 | 61 | 7.26 | 0.6
2008-09-25 | 6:16 | 12.21 | 40 | 9.67 | 90.2 | 61 | 7.25 | 0.5
2008-09-25 | 6:31 | 12.16 | 40 | 9.69 | 90.2 | 61 | 7.26 | 0.4
2008-09-25 | 6:46 | 12.12 | 40 | 9.7 | 90.2 | 61 | 7.26 | 0.6
2008-09-25 | 7:01 | 12.07 | 40 | 9.72 | 90.3 | 61 | 7.26 | 0.5
2008-09-25 | 7:16 | 12.02 | 40 | 9.75 | 90.5 | 61 | 7.27 | 0.6
2008-09-25 | 7:31 | 11.98 | 40 | 9.78 | 90.7 | 61 | 7.28 | 0.6
2008-09-25 | 7:46 | 11.93 | 40 | 9.84 | 91.1 | 61 | 7.29 | 0.5
2008-09-25 | 8:01 | 11.89 | 40 | 9.89 | 91.5 | 61 | 7.32 | 0.4
2008-09-25 | 8:16 | 11.85 | 40 | 9.94 | 91.9 | 61 | 7.33 | 0.6
2008-09-25 | 8:31 | 11.81 | 40 | 9.99 | 92.3 | 61 | 7.36 | 0.4
2008-09-25 | 8:46 | 11.78 | 40 | 10.02 | 92.6 | 61 | 7.37 | 0.6
2008-09-25 | 9:01 | 11.75 | 40 | 10.07 | 92.9 | 61 | 7.4 | 0.4
2008-09-25 | 9:16 | 11.73 | 40 | 10.12 | 93.3 | 61 | 7.43 | 0.4
2008-09-25 | 9:31 | 11.71 | 40 | 10.16 | 93.7 | 61 | 7.45 | 0.4
2008-09-25 | 9:46 | 11.7 | 40 | 10.2 | 94 | 61 | 7.49 | 0.4
2008-09-25 | 10:01 | 11.7 | 40 | 10.26 | 94.6 | 61 | 7.54 | 0.5
2008-09-25 | 10:16 | 11.7 | 39 | 10.3 | 94.9 | 61 | 7.56 | 0.4
2008-09-25 | 10:31 | 11.72 | 40 | 10.33 | 95.3 | 61 | 7.59 | 0.4
2008-09-25 | 10:46 | 11.74 | 40 | 10.38 | 95.7 | 61 | 7.64 | 0.3
2008-09-25 | 11:01 | 11.78 | 40 | 10.41 | 96.1 | 61 | 7.68 | 0.4
2008-09-25 | 11:16 | 11.82 | 39 | 10.45 | 96.6 | 60 | 7.72 | 0.3
2008-09-25 | 11:31 | 11.87 | 39 | 10.47 | 96.9 | 60 | 7.76 | 0.4
2008-09-25 | 11:46 | 11.93 | 39 | 10.49 | 97.2 | 60 | 7.79 | 0.3
2008-09-25 | 12:01 | 12 | 39 | 10.51 | 97.5 | 60 | 7.82 | 0.3
2008-09-25 | 12:16 | 12.07 | 39 | 10.52 | 97.8 | 60 | 7.81 | 0.3
2008-09-25 | 12:31 | 12.16 | 39 | 10.53 | 98 | 60 | 7.85 | 0.4
2008-09-25 | 12:46 | 12.23 | 40 | 10.53 | 98.2 | 61 | 7.86 | 0.3
2008-09-25 | 13:00 | 12.3 | 40 | 10.55 | 98.6 | 61 | 7.86 | 0.3
2008-09-25 | 13:15 | 12.37 | 40 | 10.55 | 98.7 | 61 | 7.87 | 0.3
2008-09-25 | 13:30 | 12.44 | 40 | 10.55 | 98.8 | 61 | 7.89 | 0.4
2008-09-25 | 13:45 | 12.5 | 40 | 10.54 | 98.9 | 61 | 7.88 | 0.3
2008-09-25 | 14:00 | 12.55 | 40 | 10.53 | 99 | 61 | 7.89 | 0.3
2008-09-25 | 14:15 | 12.6 | 40 | 10.53 | 99.1 | 61 | 7.91 | 0.3
2008-09-25 | 14:30 | 12.64 | 40 | 10.52 | 99 | 61 | 7.91 | 0.3
2008-09-25 | 14:45 | 12.68 | 40 | 10.52 | 99.1 | 61 | 7.91 | 0.3
2008-09-25 | 15:00 | 12.71 | 40 | 10.51 | 99.1 | 62 | 7.9 | 0.3
2008-09-25 | 15:15 | 12.73 | 40 | 10.5 | 99 | 61 | 7.9 | 0.3
2008-09-25 | 15:30 | 12.75 | 40 | 10.48 | 98.9 | 61 | 7.91 | 0.2
2008-09-25 | 15:45 | 12.75 | 40 | 10.47 | 98.8 | 61 | 7.91 | 0.3
2008-09-25 | 16:00 | 12.75 | 40 | 10.45 | 98.6 | 61 | 7.89 | 0.3
2008-09-25 | 16:15 | 12.75 | 40 | 10.42 | 98.4 | 61 | 7.89 | 0.4
2008-09-25 | 16:30 | 12.72 | 40 | 10.39 | 98 | 61 | 7.88 | 0.3
2008-09-25 | 16:45 | 12.7 | 40 | 10.36 | 97.7 | 61 | 7.86 | 0.2
2008-09-25 | 17:00 | 12.66 | 40 | 10.31 | 97.1 | 61 | 7.83 | 0.3
2008-09-25 | 17:15 | 12.61 | 40 | 10.26 | 96.6 | 61 | 7.79 | 0.3
2008-09-25 | 17:30 | 12.55 | 40 | 10.21 | 95.9 | 61 | 7.76 | 0.3
2008-09-25 | 17:45 | 12.49 | 39 | 10.13 | 95.1 | 60 | 7.72 | 0.2
2008-09-25 | 18:00 | 12.45 | 40 | 10.07 | 94.4 | 61 | 7.67 | 0.3
2008-09-25 | 18:15 | 12.4 | 40 | 10.01 | 93.7 | 61 | 7.62 | 0.3
2008-09-25 | 18:30 | 12.36 | 40 | 9.92 | 92.9 | 61 | 7.57 | 0.3
2008-09-25 | 18:45 | 12.32 | 40 | 9.86 | 92.2 | 62 | 7.53 | 0.3
2008-09-25 | 19:00 | 12.28 | 40 | 9.8 | 91.6 | 61 | 7.48 | 0.2
2008-09-25 | 19:15 | 12.25 | 40 | 9.77 | 91.1 | 61 | 7.44 | 0.3
2008-09-25 | 19:30 | 12.22 | 39 | 9.74 | 90.8 | 61 | 7.42 | 0.6
2008-09-25 | 19:45 | 12.19 | 39 | 9.73 | 90.7 | 61 | 7.39 | 0.4
2008-09-25 | 20:00 | 12.16 | 40 | 9.73 | 90.6 | 62 | 7.37 | 0.3
2008-09-25 | 20:15 | 12.13 | 40 | 9.72 | 90.5 | 61 | 7.35 | 0.3
2008-09-25 | 20:30 | 12.11 | 40 | 9.73 | 90.5 | 62 | 7.35 | 0.3
2008-09-25 | 20:45 | 12.09 | 40 | 9.73 | 90.5 | 61 | 7.33 | 0.2
2008-09-25 | 21:00 | 12.07 | 40 | 9.73 | 90.5 | 61 | 7.33 | 0.3
2008-09-25 | 21:15 | 12.05 | 39 | 9.74 | 90.5 | 61 | 7.31 | 0.3
2008-09-25 | 21:30 | 12.03 | 40 | 9.75 | 90.5 | 61 | 7.31 | 0.3
2008-09-25 | 21:45 | 12.01 | 40 | 9.75 | 90.5 | 61 | 7.31 | 0.4
2008-09-25 | 22:00 | 11.99 | 40 | 9.75 | 90.5 | 61 | 7.31 | 0.4
2008-09-25 | 22:15 | 11.98 | 40 | 9.76 | 90.5 | 61 | 7.3 | 0.4
2008-09-25 | 22:30 | 11.96 | 40 | 9.76 | 90.5 | 61 | 7.3 | 0.4
2008-09-25 | 22:45 | 11.95 | 40 | 9.76 | 90.5 | 62 | 7.29 | 0.5
2008-09-25 | 23:00 | 11.94 | 40 | 9.77 | 90.5 | 61 | 7.28 | 0.5
2008-09-25 | 23:15 | 11.93 | 40 | 9.76 | 90.5 | 61 | 7.28 | 0.3
2008-09-25 | 23:30 | 11.92 | 40 | 9.77 | 90.5 | 61 | 7.28 | 0.3
2008-09-25 | 23:45 | 11.91 | 40 | 9.78 | 90.5 | 61 | 7.27 | 0.3
2008-09-26 | 0:00 | 11.91 | 39 | 9.77 | 90.5 | 61 | 7.27 | 0.3
2008-09-26 | 0:15 | 11.9 | 39 | 9.77 | 90.5 | 60 | 7.27 | 0.3
2008-09-26 | 0:30 | 11.9 | 40 | 9.78 | 90.5 | 61 | 7.26 | 0.3
2008-09-26 | 0:45 | 11.9 | 40 | 9.77 | 90.5 | 61 | 7.27 | 0.3
2008-09-26 | 1:01 | 11.9 | 40 | 9.77 | 90.4 | 61 | 7.27 | 0.4
2008-09-26 | 1:16 | 11.9 | 39 | 9.77 | 90.5 | 61 | 7.26 | 0.3
2008-09-26 | 1:31 | 11.9 | 39 | 9.77 | 90.4 | 61 | 7.25 | 0.3
2008-09-26 | 1:46 | 11.89 | 39 | 9.77 | 90.5 | 60 | 7.25 | 0.3
2008-09-26 | 2:01 | 11.89 | 39 | 9.77 | 90.4 | 60 | 7.25 | 0.4
2008-09-26 | 2:16 | 11.88 | 39 | 9.77 | 90.4 | 60 | 7.25 | 0.4
2008-09-26 | 2:31 | 11.88 | 39 | 9.77 | 90.4 | 61 | 7.26 | 0.4
2008-09-26 | 2:46 | 11.86 | 39 | 9.78 | 90.5 | 60 | 7.26 | 0.4
2008-09-26 | 3:01 | 11.85 | 39 | 9.78 | 90.5 | 61 | 7.25 | 0.4
2008-09-26 | 3:16 | 11.83 | 39 | 9.78 | 90.4 | 61 | 7.25 | 0.4
2008-09-26 | 3:31 | 11.82 | 39 | 9.79 | 90.4 | 60 | 7.25 | 0.3
2008-09-26 | 3:46 | 11.79 | 39 | 9.79 | 90.4 | 61 | 7.26 | 0.3
2008-09-26 | 4:01 | 11.77 | 40 | 9.79 | 90.4 | 61 | 7.26 | 0.4
2008-09-26 | 4:16 | 11.75 | 40 | 9.8 | 90.4 | 61 | 7.26 | 0.4
2008-09-26 | 4:31 | 11.72 | 40 | 9.81 | 90.5 | 61 | 7.26 | 0.3
2008-09-26 | 4:46 | 11.69 | 39 | 9.81 | 90.4 | 61 | 7.26 | 0.4
2008-09-26 | 5:01 | 11.66 | 39 | 9.82 | 90.4 | 61 | 7.25 | 0.4
2008-09-26 | 5:16 | 11.63 | 39 | 9.83 | 90.4 | 61 | 7.26 | 0.4
2008-09-26 | 5:31 | 11.59 | 39 | 9.83 | 90.4 | 61 | 7.25 | 0.6
2008-09-26 | 5:46 | 11.55 | 39 | 9.84 | 90.4 | 61 | 7.26 | 0.6
2008-09-26 | 6:01 | 11.51 | 40 | 9.85 | 90.4 | 62 | 7.26 | 0.4
2008-09-26 | 6:16 | 11.47 | 40 | 9.86 | 90.4 | 61 | 7.26 | 0.5
2008-09-26 | 6:31 | 11.42 | 40 | 9.88 | 90.4 | 61 | 7.26 | 0.4
2008-09-26 | 6:46 | 11.37 | 40 | 9.88 | 90.4 | 61 | 7.27 | 0.6
2008-09-26 | 7:01 | 11.32 | 40 | 9.91 | 90.5 | 61 | 7.27 | 0.4
2008-09-26 | 7:16 | 11.28 | 40 | 9.94 | 90.8 | 61 | 7.28 | 0.4
2008-09-26 | 7:31 | 11.24 | 40 | 9.99 | 91.1 | 61 | 7.29 | 0.4
2008-09-26 | 7:46 | 11.19 | 40 | 10.04 | 91.5 | 61 | 7.31 | 0.4
2008-09-26 | 8:01 | 11.14 | 40 | 10.09 | 91.8 | 61 | 7.33 | 0.4
2008-09-26 | 8:16 | 11.09 | 40 | 10.14 | 92.1 | 61 | 7.35 | 0.4
2008-09-26 | 8:31 | 11.05 | 40 | 10.18 | 92.4 | 61 | 7.38 | 0.3
2008-09-26 | 8:46 | 11 | 40 | 10.22 | 92.7 | 61 | 7.39 | 0.3
2008-09-26 | 9:01 | 10.96 | 40 | 10.26 | 93 | 61 | 7.41 | 0.5
2008-09-26 | 9:16 | 10.92 | 40 | 10.3 | 93.2 | 61 | 7.43 | 0.4
2008-09-26 | 9:31 | 10.89 | 40 | 10.34 | 93.6 | 61 | 7.46 | 0.3
2008-09-26 | 9:46 | 10.89 | 40 | 10.39 | 94 | 61 | 7.48 | 0.3
2008-09-26 | 10:01 | 10.9 | 40 | 10.44 | 94.5 | 61 | 7.52 | 0.4
2008-09-26 | 10:16 | 10.92 | 40 | 10.49 | 95 | 61 | 7.55 | 0.4
2008-09-26 | 10:31 | 10.95 | 40 | 10.53 | 95.4 | 61 | 7.59 | 0.3
2008-09-26 | 10:46 | 10.99 | 40 | 10.57 | 95.9 | 61 | 7.62 | 0.3
2008-09-26 | 11:01 | 11.04 | 39 | 10.63 | 96.5 | 61 | 7.68 | 0.3
2008-09-26 | 11:16 | 11.09 | 40 | 10.68 | 97 | 61 | 7.73 | 0.4
2008-09-26 | 11:31 | 11.19 | 39 | 10.76 | 98 | 61 | 7.82 | 0.3
2008-09-26 | 11:46 | 11.29 | 39 | 10.78 | 98.4 | 60 | 7.89 | 1.4
2008-09-26 | 12:01 | 11.36 | 39 | 10.79 | 98.6 | 60 | 7.9 | 0.4
2008-09-26 | 12:16 | 11.43 | 39 | 10.79 | 98.9 | 60 | 7.91 | 0.4
2008-09-26 | 12:31 | 11.53 | 39 | 10.82 | 99.3 | 60 | 7.97 | 0.3
2008-09-26 | 12:46 | 11.62 | 39 | 10.8 | 99.4 | 60 | 7.97 | 0.4
2008-09-26 | 13:00 | 11.71 | 39 | 10.81 | 99.6 | 61 | 7.97 | 0.2
2008-09-26 | 13:15 | 11.83 | 39 | 10.81 | 99.9 | 61 | 8 | 1
2008-09-26 | 13:30 | 11.9 | 40 | 10.77 | 99.7 | 61 | 7.99 | 0.3
2008-09-26 | 13:45 | 11.97 | 40 | 10.78 | 99.9 | 61 | 7.99 | 0.3
2008-09-26 | 14:00 | 12.05 | 40 | 10.74 | 99.8 | 61 | 7.99 | 0.3
2008-09-26 | 14:15 | 12.14 | 40 | 10.74 | 100 | 61 | 7.99 | 0.3
2008-09-26 | 14:30 | 12.22 | 40 | 10.7 | 99.8 | 61 | 7.97 | 0.3
2008-09-26 | 14:45 | 12.29 | 40 | 10.68 | 99.8 | 61 | 7.96 | 0.4
2008-09-26 | 15:00 | 12.35 | 39 | 10.66 | 99.7 | 61 | 7.94 | 0.3
2008-09-26 | 15:15 | 12.4 | 40 | 10.64 | 99.7 | 61 | 7.97 | 0.4
2008-09-26 | 15:30 | 12.44 | 40 | 10.63 | 99.6 | 61 | 7.96 | 0.3
2008-09-26 | 15:45 | 12.47 | 39 | 10.6 | 99.4 | 61 | 7.94 | 0.3
2008-09-26 | 16:00 | 12.49 | 39 | 10.56 | 99.1 | 60 | 7.94 | 0.3
2008-09-26 | 16:15 | 12.51 | 39 | 10.53 | 98.9 | 61 | 7.93 | 0.3
2008-09-26 | 16:30 | 12.51 | 40 | 10.49 | 98.5 | 61 | 7.92 | 0.2
2008-09-26 | 16:45 | 12.51 | 39 | 10.45 | 98.1 | 61 | 7.9 | 0.3
2008-09-26 | 17:00 | 12.5 | 39 | 10.4 | 97.6 | 61 | 7.87 | 0.6
2008-09-26 | 17:15 | 12.48 | 39 | 10.35 | 97.1 | 61 | 7.84 | 0.2
2008-09-26 | 17:30 | 12.44 | 39 | 10.27 | 96.3 | 61 | 7.81 | 0.3
2008-09-26 | 17:45 | 12.41 | 39 | 10.23 | 95.8 | 61 | 7.77 | 0.5
2008-09-26 | 18:00 | 12.39 | 40 | 10.16 | 95.1 | 61 | 7.73 | 0.6
2008-09-26 | 18:15 | 12.36 | 40 | 10.07 | 94.2 | 61 | 7.68 | 0.3
2008-09-26 | 18:30 | 12.33 | 40 | 9.95 | 93 | 61 | 7.61 | 0.3
2008-09-26 | 18:45 | 12.3 | 40 | 9.87 | 92.2 | 61 | 7.55 | 0.3
2008-09-26 | 19:00 | 12.27 | 40 | 9.81 | 91.6 | 61 | 7.5 | 0.4
2008-09-26 | 19:15 | 12.24 | 40 | 9.76 | 91 | 61 | 7.45 | 0.3
2008-09-26 | 19:30 | 12.22 | 40 | 9.72 | 90.7 | 61 | 7.42 | 0.3
2008-09-26 | 19:45 | 12.2 | 40 | 9.71 | 90.5 | 61 | 7.39 | 0.4
2008-09-26 | 20:00 | 12.19 | 40 | 9.71 | 90.4 | 61 | 7.37 | 0.4
2008-09-26 | 20:15 | 12.17 | 40 | 9.7 | 90.4 | 61 | 7.34 | 0.4
2008-09-26 | 20:30 | 12.15 | 40 | 9.7 | 90.3 | 61 | 7.33 | 0.4
2008-09-26 | 20:45 | 12.14 | 40 | 9.7 | 90.3 | 61 | 7.32 | 0.4
2008-09-26 | 21:00 | 12.13 | 40 | 9.71 | 90.3 | 61 | 7.31 | 0.5
2008-09-26 | 21:15 | 12.11 | 40 | 9.71 | 90.4 | 61 | 7.3 | 0.5
2008-09-26 | 21:30 | 12.1 | 40 | 9.71 | 90.4 | 61 | 7.3 | 0.4
2008-09-26 | 21:45 | 12.1 | 40 | 9.71 | 90.3 | 61 | 7.29 | 0.4
2008-09-26 | 22:00 | 12.09 | 40 | 9.71 | 90.3 | 61 | 7.29 | 0.4
2008-09-26 | 22:15 | 12.08 | 40 | 9.72 | 90.4 | 61 | 7.27 | 0.4
2008-09-26 | 22:30 | 12.07 | 40 | 9.72 | 90.4 | 61 | 7.27 | 0.4
2008-09-26 | 22:45 | 12.06 | 40 | 9.73 | 90.4 | 61 | 7.26 | 1
2008-09-26 | 23:00 | 12.06 | 39 | 9.73 | 90.4 | 61 | 7.26 | 0.4
2008-09-26 | 23:15 | 12.06 | 40 | 9.73 | 90.4 | 61 | 7.26 | 0.4
2008-09-26 | 23:30 | 12.05 | 39 | 9.73 | 90.4 | 61 | 7.26 | 0.4
2008-09-26 | 23:45 | 12.05 | 39 | 9.73 | 90.4 | 60 | 7.25 | 0.4
2008-09-27 | 0:00 | 12.04 | 39 | 9.73 | 90.4 | 61 | 7.25 | 0.4
2008-09-27 | 0:15 | 12.04 | 40 | 9.73 | 90.4 | 61 | 7.25 | 0.4
2008-09-27 | 0:30 | 12.03 | 40 | 9.72 | 90.3 | 61 | 7.25 | 0.5
2008-09-27 | 0:45 | 12.03 | 40 | 9.72 | 90.3 | 61 | 7.24 | 0.4
2008-09-27 | 1:01 | 12.02 | 39 | 9.72 | 90.2 | 61 | 7.24 | 0.4
2008-09-27 | 1:16 | 12.02 | 39 | 9.73 | 90.3 | 61 | 7.25 | 0.6
2008-09-27 | 1:31 | 12.01 | 39 | 9.72 | 90.3 | 60 | 7.24 | 0.5
2008-09-27 | 1:46 | 12 | 39 | 9.73 | 90.3 | 60 | 7.25 | 0.6
2008-09-27 | 2:01 | 11.99 | 39 | 9.73 | 90.2 | 61 | 7.24 | 0.6
2008-09-27 | 2:16 | 11.98 | 39 | 9.73 | 90.3 | 60 | 7.24 | 0.4
2008-09-27 | 2:31 | 11.97 | 39 | 9.73 | 90.3 | 60 | 7.24 | 0.4
2008-09-27 | 2:46 | 11.95 | 39 | 9.74 | 90.3 | 60 | 7.24 | 0.5
2008-09-27 | 3:01 | 11.94 | 39 | 9.74 | 90.3 | 61 | 7.23 | 0.6
2008-09-27 | 3:16 | 11.92 | 39 | 9.75 | 90.3 | 61 | 7.23 | 0.4
2008-09-27 | 3:31 | 11.9 | 40 | 9.75 | 90.3 | 61 | 7.24 | 0.4
2008-09-27 | 3:46 | 11.88 | 39 | 9.75 | 90.2 | 61 | 7.25 | 0.4
2008-09-27 | 4:01 | 11.86 | 40 | 9.76 | 90.3 | 61 | 7.24 | 0.4
2008-09-27 | 4:16 | 11.83 | 40 | 9.77 | 90.3 | 61 | 7.24 | 0.4
2008-09-27 | 4:31 | 11.8 | 39 | 9.77 | 90.3 | 61 | 7.24 | 0.4
2008-09-27 | 4:46 | 11.77 | 40 | 9.78 | 90.3 | 61 | 7.25 | 0.6
2008-09-27 | 5:01 | 11.73 | 39 | 9.79 | 90.3 | 61 | 7.24 | 0.4
2008-09-27 | 5:16 | 11.69 | 39 | 9.8 | 90.3 | 60 | 7.25 | 0.6
2008-09-27 | 5:31 | 11.65 | 40 | 9.81 | 90.3 | 61 | 7.24 | 0.4
2008-09-27 | 5:46 | 11.6 | 40 | 9.82 | 90.3 | 61 | 7.25 | 0.4
2008-09-27 | 6:01 | 11.56 | 40 | 9.83 | 90.3 | 61 | 7.25 | 0.6
2008-09-27 | 6:16 | 11.52 | 40 | 9.84 | 90.3 | 61 | 7.26 | 0.4
2008-09-27 | 6:31 | 11.48 | 40 | 9.86 | 90.4 | 61 | 7.25 | 0.4
2008-09-27 | 6:46 | 11.43 | 40 | 9.87 | 90.4 | 62 | 7.25 | 0.4
2008-09-27 | 7:01 | 11.37 | 40 | 9.89 | 90.4 | 61 | 7.26 | 0.4
2008-09-27 | 7:16 | 11.32 | 40 | 9.93 | 90.7 | 61 | 7.27 | 0.3
2008-09-27 | 7:31 | 11.27 | 40 | 9.97 | 91 | 62 | 7.28 | 2.4
2008-09-27 | 7:46 | 11.22 | 40 | 10.02 | 91.3 | 61 | 7.29 | 0.4
2008-09-27 | 8:01 | 11.17 | 40 | 10.07 | 91.7 | 61 | 7.31 | 0.3
2008-09-27 | 8:16 | 11.12 | 40 | 10.12 | 92 | 61 | 7.33 | 0.4
2008-09-27 | 8:31 | 11.08 | 40 | 10.16 | 92.3 | 62 | 7.34 | 0.3
2008-09-27 | 8:46 | 11.03 | 40 | 10.2 | 92.6 | 62 | 7.36 | 0.4
2008-09-27 | 9:01 | 10.99 | 40 | 10.24 | 92.9 | 62 | 7.38 | 0.3
2008-09-27 | 9:16 | 10.96 | 40 | 10.28 | 93.2 | 62 | 7.39 | 0.3
2008-09-27 | 9:31 | 10.94 | 40 | 10.32 | 93.5 | 61 | 7.42 | 0.3
2008-09-27 | 9:46 | 10.93 | 40 | 10.37 | 93.9 | 62 | 7.45 | 0.4
2008-09-27 | 10:01 | 10.92 | 40 | 10.42 | 94.3 | 62 | 7.48 | 0.3
2008-09-27 | 10:16 | 10.94 | 40 | 10.47 | 94.8 | 61 | 7.51 | 0.4
2008-09-27 | 10:31 | 10.96 | 40 | 10.51 | 95.2 | 62 | 7.53 | 0.4
2008-09-27 | 10:46 | 10.99 | 40 | 10.56 | 95.7 | 62 | 7.57 | 0.3
2008-09-27 | 11:01 | 11.02 | 40 | 10.56 | 95.9 | 62 | 7.6 | 0.3
2008-09-27 | 11:16 | 11.07 | 40 | 10.6 | 96.2 | 61 | 7.63 | 0.3
2008-09-27 | 11:31 | 11.14 | 40 | 10.64 | 96.8 | 61 | 7.67 | 0.3
2008-09-27 | 11:46 | 11.21 | 39 | 10.67 | 97.2 | 61 | 7.71 | 0.3
2008-09-27 | 12:01 | 11.28 | 39 | 10.68 | 97.5 | 61 | 7.74 | 0.2
2008-09-27 | 12:16 | 11.36 | 39 | 10.7 | 97.9 | 61 | 7.73 | 1.5
2008-09-27 | 12:31 | 11.46 | 40 | 10.73 | 98.3 | 61 | 7.78 | 0.2
2008-09-27 | 12:46 | 11.55 | 40 | 10.74 | 98.7 | 61 | 7.81 | 1.2
2008-09-27 | 13:00 | 11.64 | 40 | 10.75 | 98.9 | 61 | 7.83 | 0.1
2008-09-27 | 13:15 | 11.72 | 40 | 10.76 | 99.2 | 62 | 7.84 | 0.2
2008-09-27 | 13:30 | 11.79 | 40 | 10.76 | 99.4 | 61 | 7.85 | 0.2
2008-09-27 | 13:45 | 11.86 | 40 | 10.76 | 99.6 | 61 | 7.87 | 0.1
2008-09-27 | 14:00 | 11.91 | 40 | 10.75 | 99.6 | 61 | 7.88 | 0.1
2008-09-27 | 14:15 | 11.97 | 40 | 10.75 | 99.6 | 61 | 7.88 | 0.2
2008-09-27 | 14:30 | 12.02 | 40 | 10.74 | 99.7 | 62 | 7.88 | 0.2
2008-09-27 | 14:45 | 12.07 | 40 | 10.73 | 99.7 | 61 | 7.87 | 1
2008-09-27 | 15:00 | 12.11 | 40 | 10.71 | 99.6 | 61 | 7.87 | 0.1
2008-09-27 | 15:15 | 12.14 | 40 | 10.69 | 99.5 | 61 | 7.87 | 1.1
2008-09-27 | 15:30 | 12.16 | 40 | 10.67 | 99.4 | 62 | 7.88 | 1.2
2008-09-27 | 15:45 | 12.18 | 40 | 10.65 | 99.2 | 62 | 7.88 | 0.1
2008-09-27 | 16:00 | 12.19 | 40 | 10.63 | 99.1 | 61 | 7.88 | 0.1
2008-09-27 | 16:15 | 12.2 | 40 | 10.61 | 98.9 | 61 | 7.87 | 0.1
2008-09-27 | 16:30 | 12.19 | 40 | 10.58 | 98.6 | 62 | 7.86 | 0.1
2008-09-27 | 16:45 | 12.18 | 40 | 10.55 | 98.3 | 61 | 7.85 | 0.3
2008-09-27 | 17:00 | 12.15 | 40 | 10.47 | 97.5 | 61 | 7.82 | 0.3
2008-09-27 | 17:15 | 12.12 | 40 | 10.42 | 96.9 | 62 | 7.79 | 0.3
2008-09-27 | 17:30 | 12.07 | 40 | 10.35 | 96.2 | 62 | 7.76 | 0.4
2008-09-27 | 17:45 | 12.02 | 40 | 10.27 | 95.4 | 62 | 7.72 | 0.2
2008-09-27 | 18:00 | 11.98 | 40 | 10.21 | 94.7 | 62 | 7.67 | 0.2
2008-09-27 | 18:15 | 11.94 | 40 | 10.13 | 93.9 | 62 | 7.63 | 0.2
2008-09-27 | 18:30 | 11.91 | 40 | 10.05 | 93 | 62 | 7.58 | 0.3
2008-09-27 | 18:45 | 11.89 | 40 | 9.98 | 92.3 | 62 | 7.53 | 0.2
2008-09-27 | 19:00 | 11.86 | 40 | 9.92 | 91.8 | 62 | 7.48 | 0.3
2008-09-27 | 19:15 | 11.84 | 40 | 9.87 | 91.2 | 61 | 7.44 | 0.3
2008-09-27 | 19:30 | 11.82 | 40 | 9.85 | 91 | 62 | 7.41 | 0.3
2008-09-27 | 19:45 | 11.81 | 40 | 9.83 | 90.8 | 62 | 7.39 | 0.2
2008-09-27 | 20:00 | 11.79 | 40 | 9.82 | 90.7 | 62 | 7.38 | 0.2
2008-09-27 | 20:15 | 11.77 | 40 | 9.82 | 90.7 | 62 | 7.36 | 1
2008-09-27 | 20:30 | 11.76 | 40 | 9.82 | 90.6 | 62 | 7.33 | 0.4
2008-09-27 | 20:45 | 11.74 | 40 | 9.82 | 90.6 | 62 | 7.33 | 0.3
2008-09-27 | 21:00 | 11.73 | 40 | 9.82 | 90.6 | 62 | 7.31 | 0.3
2008-09-27 | 21:15 | 11.72 | 40 | 9.83 | 90.6 | 61 | 7.3 | 0.3
2008-09-27 | 21:30 | 11.71 | 40 | 9.82 | 90.5 | 62 | 7.31 | 0.3
2008-09-27 | 21:45 | 11.7 | 40 | 9.83 | 90.6 | 62 | 7.29 | 0.3
2008-09-27 | 22:00 | 11.69 | 40 | 9.83 | 90.5 | 62 | 7.29 | 0.4
2008-09-27 | 22:15 | 11.69 | 40 | 9.83 | 90.6 | 62 | 7.28 | 0.3
2008-09-27 | 22:30 | 11.68 | 40 | 9.82 | 90.5 | 62 | 7.29 | 0.4
2008-09-27 | 22:45 | 11.68 | 40 | 9.83 | 90.6 | 62 | 7.29 | 0.3
2008-09-27 | 23:00 | 11.67 | 40 | 9.83 | 90.5 | 62 | 7.27 | 0.3
2008-09-27 | 23:15 | 11.67 | 40 | 9.83 | 90.5 | 62 | 7.27 | 0.3
2008-09-27 | 23:30 | 11.67 | 40 | 9.83 | 90.5 | 61 | 7.28 | 0.3
2008-09-27 | 23:45 | 11.67 | 40 | 9.83 | 90.5 | 61 | 7.27 | 0.3
2008-09-28 | 0:00 | 11.68 | 40 | 9.83 | 90.5 | 61 | 7.26 | 0.3
2008-09-28 | 0:15 | 11.68 | 40 | 9.82 | 90.5 | 62 | 7.27 | 0.3
2008-09-28 | 0:30 | 11.68 | 40 | 9.82 | 90.5 | 61 | 7.27 | 0.2
2008-09-28 | 0:45 | 11.69 | 40 | 9.83 | 90.5 | 61 | 7.26 | 0.3
2008-09-28 | 1:01 | 11.69 | 39 | 9.82 | 90.5 | 60 | 7.26 | 0.3
2008-09-28 | 1:16 | 11.7 | 40 | 9.82 | 90.5 | 61 | 7.25 | 0.3
2008-09-28 | 1:31 | 11.7 | 40 | 9.82 | 90.5 | 61 | 7.25 | 0.3
2008-09-28 | 1:46 | 11.7 | 40 | 9.82 | 90.5 | 61 | 7.26 | 2.6
2008-09-28 | 2:01 | 11.71 | 40 | 9.82 | 90.5 | 61 | 7.26 | 0.4
2008-09-28 | 2:16 | 11.71 | 40 | 9.82 | 90.5 | 61 | 7.25 | 0.2
2008-09-28 | 2:31 | 11.7 | 39 | 9.82 | 90.5 | 60 | 7.25 | 0.2
2008-09-28 | 2:46 | 11.7 | 40 | 9.82 | 90.5 | 61 | 7.25 | 0.3
2008-09-28 | 3:01 | 11.69 | 39 | 9.82 | 90.5 | 60 | 7.25 | 0.2
2008-09-28 | 3:16 | 11.68 | 40 | 9.83 | 90.5 | 61 | 7.25 | 0.3
2008-09-28 | 3:31 | 11.67 | 40 | 9.83 | 90.5 | 61 | 7.25 | 0.3
2008-09-28 | 3:46 | 11.65 | 40 | 9.83 | 90.5 | 61 | 7.25 | 0.3
2008-09-28 | 4:01 | 11.64 | 40 | 9.83 | 90.5 | 61 | 7.25 | 0.3
2008-09-28 | 4:16 | 11.62 | 40 | 9.84 | 90.5 | 61 | 7.25 | 0.3
2008-09-28 | 4:31 | 11.6 | 39 | 9.85 | 90.6 | 60 | 7.25 | 0.2
2008-09-28 | 4:46 | 11.58 | 40 | 9.85 | 90.5 | 61 | 7.24 | 0.3
2008-09-28 | 5:01 | 11.55 | 40 | 9.86 | 90.5 | 61 | 7.25 | 0.5
2008-09-28 | 5:16 | 11.52 | 40 | 9.87 | 90.6 | 61 | 7.25 | 4
2008-09-28 | 5:31 | 11.49 | 40 | 9.87 | 90.6 | 61 | 7.24 | 0.3
2008-09-28 | 5:46 | 11.46 | 40 | 9.88 | 90.5 | 61 | 7.24 | 0.3
2008-09-28 | 6:01 | 11.42 | 40 | 9.89 | 90.6 | 61 | 7.25 | 0.3
2008-09-28 | 6:16 | 11.38 | 40 | 9.9 | 90.6 | 61 | 7.25 | 0.4
2008-09-28 | 6:31 | 11.34 | 40 | 9.91 | 90.6 | 61 | 7.25 | 1
2008-09-28 | 6:46 | 11.3 | 40 | 9.92 | 90.6 | 61 | 7.26 | 0.3
2008-09-28 | 7:01 | 11.25 | 40 | 9.94 | 90.7 | 61 | 7.26 | 0.3
2008-09-28 | 7:16 | 11.2 | 40 | 9.97 | 90.8 | 61 | 7.26 | 0.7
2008-09-28 | 7:31 | 11.15 | 40 | 10.02 | 91.2 | 61 | 7.27 | 0.3
2008-09-28 | 7:46 | 11.1 | 40 | 10.08 | 91.6 | 61 | 7.29 | 0.4
2008-09-28 | 8:01 | 11.05 | 40 | 10.12 | 91.9 | 62 | 7.3 | 0.3
2008-09-28 | 8:16 | 11 | 40 | 10.17 | 92.3 | 62 | 7.31 | 0.4
2008-09-28 | 8:31 | 10.96 | 40 | 10.22 | 92.6 | 62 | 7.34 | 0.3
2008-09-28 | 8:46 | 10.92 | 40 | 10.25 | 92.8 | 62 | 7.35 | 0.6
2008-09-28 | 9:01 | 10.88 | 40 | 10.3 | 93.1 | 62 | 7.36 | 0.2
2008-09-28 | 9:16 | 10.85 | 40 | 10.34 | 93.4 | 62 | 7.38 | 0.6
2008-09-28 | 9:31 | 10.83 | 40 | 10.37 | 93.7 | 62 | 7.39 | 0.3
2008-09-28 | 9:46 | 10.82 | 40 | 10.4 | 94 | 62 | 7.41 | 0.3
2008-09-28 | 10:01 | 10.82 | 40 | 10.45 | 94.3 | 62 | 7.43 | 0.2
2008-09-28 | 10:16 | 10.83 | 40 | 10.48 | 94.7 | 62 | 7.45 | 0.3
2008-09-28 | 10:31 | 10.86 | 40 | 10.52 | 95.1 | 61 | 7.47 | 0.3
2008-09-28 | 10:46 | 10.89 | 40 | 10.57 | 95.6 | 61 | 7.5 | 0.3
2008-09-28 | 11:01 | 10.94 | 40 | 10.58 | 95.8 | 62 | 7.52 | 0.3
2008-09-28 | 11:16 | 10.99 | 40 | 10.62 | 96.3 | 61 | 7.55 | 0.3
2008-09-28 | 11:31 | 11.06 | 39 | 10.67 | 96.9 | 61 | 7.63 | 0.2
2008-09-28 | 11:46 | 11.13 | 40 | 10.7 | 97.3 | 61 | 7.68 | 0.2
2008-09-28 | 12:01 | 11.2 | 40 | 10.71 | 97.6 | 62 | 7.7 | 0.3
2008-09-28 | 12:16 | 11.28 | 40 | 10.74 | 98 | 61 | 7.7 | 0.2
2008-09-28 | 12:31 | 11.37 | 40 | 10.76 | 98.4 | 61 | 7.76 | 0.2
2008-09-28 | 12:46 | 11.46 | 39 | 10.79 | 98.9 | 61 | 7.8 | 0.2
2008-09-28 | 13:00 | 11.55 | 40 | 10.81 | 99.3 | 62 | 7.83 | 0.6
2008-09-28 | 13:15 | 11.63 | 40 | 10.81 | 99.5 | 62 | 7.85 | 0.3
2008-09-28 | 13:30 | 11.7 | 40 | 10.82 | 99.7 | 62 | 7.86 | 0.1
2008-09-28 | 13:45 | 11.77 | 40 | 10.81 | 99.8 | 62 | 7.87 | 0.3
2008-09-28 | 14:00 | 11.83 | 40 | 10.8 | 99.9 | 61 | 7.87 | 0.2
2008-09-28 | 14:15 | 11.89 | 40 | 10.8 | 100 | 62 | 7.88 | 0.3
2008-09-28 | 14:30 | 11.94 | 40 | 10.79 | 100 | 61 | 7.9 | 0.3
2008-09-28 | 14:45 | 11.98 | 40 | 10.78 | 100 | 62 | 7.9 | 0.1
2008-09-28 | 15:00 | 12.02 | 40 | 10.77 | 100 | 62 | 7.9 | 0.1
2008-09-28 | 15:15 | 12.06 | 40 | 10.75 | 99.9 | 62 | 7.91 | 0.1
2008-09-28 | 15:30 | 12.08 | 40 | 10.73 | 99.8 | 61 | 7.9 | 0.2
2008-09-28 | 15:45 | 12.1 | 40 | 10.71 | 99.6 | 62 | 7.9 | 0.2
2008-09-28 | 16:00 | 12.1 | 40 | 10.69 | 99.4 | 62 | 7.89 | 0.1
2008-09-28 | 16:15 | 12.1 | 40 | 10.66 | 99.1 | 61 | 7.88 | 0.3
2008-09-28 | 16:30 | 12.09 | 40 | 10.63 | 98.8 | 61 | 7.88 | 0.2
2008-09-28 | 16:45 | 12.08 | 39 | 10.6 | 98.5 | 61 | 7.86 | 0.6
2008-09-28 | 17:00 | 12.05 | 40 | 10.52 | 97.7 | 62 | 7.84 | 0.3
2008-09-28 | 17:15 | 12.01 | 39 | 10.46 | 97.1 | 60 | 7.8 | 0.3
2008-09-28 | 17:30 | 11.95 | 40 | 10.39 | 96.3 | 62 | 7.76 | 0.3
2008-09-28 | 17:45 | 11.91 | 40 | 10.32 | 95.6 | 61 | 7.72 | 0.1
2008-09-28 | 18:00 | 11.86 | 40 | 10.25 | 94.8 | 61 | 7.68 | 0.2
2008-09-28 | 18:15 | 11.82 | 40 | 10.16 | 93.9 | 62 | 7.63 | 0.1
2008-09-28 | 18:30 | 11.79 | 40 | 10.08 | 93 | 62 | 7.57 | 0.1
2008-09-28 | 18:45 | 11.76 | 40 | 10.01 | 92.4 | 62 | 7.53 | 0.2
2008-09-28 | 19:00 | 11.74 | 40 | 9.95 | 91.8 | 62 | 7.48 | 0.2
2008-09-28 | 19:15 | 11.71 | 40 | 9.91 | 91.4 | 61 | 7.45 | 0.4
2008-09-28 | 19:30 | 11.69 | 40 | 9.88 | 91.1 | 62 | 7.42 | 0.4
2008-09-28 | 19:45 | 11.67 | 40 | 9.87 | 90.9 | 62 | 7.39 | 0.3
2008-09-28 | 20:00 | 11.65 | 40 | 9.86 | 90.8 | 62 | 7.38 | 0.3
2008-09-28 | 20:15 | 11.64 | 40 | 9.86 | 90.7 | 62 | 7.36 | 0.3
2008-09-28 | 20:30 | 11.62 | 40 | 9.86 | 90.7 | 62 | 7.34 | 0.3
2008-09-28 | 20:45 | 11.6 | 40 | 9.86 | 90.6 | 62 | 7.33 | 0.3
2008-09-28 | 21:00 | 11.59 | 40 | 9.87 | 90.7 | 61 | 7.32 | 0.3
2008-09-28 | 21:15 | 11.58 | 40 | 9.87 | 90.7 | 62 | 7.31 | 0.2
2008-09-28 | 21:30 | 11.56 | 40 | 9.87 | 90.7 | 62 | 7.31 | 0.2
2008-09-28 | 21:45 | 11.55 | 39 | 9.87 | 90.7 | 60 | 7.29 | 0.2
2008-09-28 | 22:00 | 11.54 | 40 | 9.88 | 90.7 | 62 | 7.29 | 0.1
2008-09-28 | 22:15 | 11.54 | 40 | 9.88 | 90.7 | 62 | 7.29 | 0.3
2008-09-28 | 22:30 | 11.53 | 40 | 9.88 | 90.7 | 61 | 7.29 | 0.3
2008-09-28 | 22:45 | 11.53 | 40 | 9.88 | 90.7 | 62 | 7.28 | 0.3
2008-09-28 | 23:00 | 11.52 | 40 | 9.89 | 90.7 | 61 | 7.27 | 0.2
2008-09-28 | 23:15 | 11.52 | 40 | 9.88 | 90.7 | 62 | 7.27 | 0.2
2008-09-28 | 23:30 | 11.51 | 40 | 9.88 | 90.7 | 62 | 7.27 | 0.2
2008-09-28 | 23:45 | 11.51 | 40 | 9.89 | 90.7 | 62 | 7.27 | 0.1
2008-09-29 | 0:00 | 11.52 | 40 | 9.88 | 90.7 | 61 | 7.27 | 0.1
2008-09-29 | 0:15 | 11.52 | 39 | 9.88 | 90.7 | 60 | 7.26 | 0.2
2008-09-29 | 0:30 | 11.53 | 40 | 9.87 | 90.6 | 62 | 7.26 | 0.1
2008-09-29 | 0:45 | 11.53 | 40 | 9.87 | 90.7 | 62 | 7.25 | 0.3
2008-09-29 | 1:01 | 11.54 | 40 | 9.88 | 90.7 | 61 | 7.26 | 0.3
2008-09-29 | 1:16 | 11.54 | 40 | 9.88 | 90.7 | 61 | 7.24 | 0.1
2008-09-29 | 1:31 | 11.55 | 40 | 9.87 | 90.6 | 61 | 7.25 | 0.1
2008-09-29 | 1:46 | 11.55 | 40 | 9.87 | 90.6 | 62 | 7.24 | 0.1
2008-09-29 | 2:01 | 11.56 | 40 | 9.87 | 90.6 | 61 | 7.25 | 0.4
2008-09-29 | 2:16 | 11.56 | 40 | 9.86 | 90.6 | 61 | 7.25 | 0.3
2008-09-29 | 2:31 | 11.56 | 39 | 9.86 | 90.6 | 61 | 7.25 | 0.3
2008-09-29 | 2:46 | 11.56 | 40 | 9.87 | 90.6 | 61 | 7.24 | 0.2
2008-09-29 | 3:01 | 11.55 | 40 | 9.86 | 90.6 | 61 | 7.24 | 0.3
2008-09-29 | 3:16 | 11.55 | 40 | 9.87 | 90.7 | 61 | 7.25 | 0.2
2008-09-29 | 3:31 | 11.54 | 40 | 9.87 | 90.6 | 61 | 7.24 | 0.4
2008-09-29 | 3:46 | 11.53 | 40 | 9.87 | 90.6 | 61 | 7.24 | 0.3
2008-09-29 | 4:01 | 11.52 | 40 | 9.87 | 90.6 | 61 | 7.24 | 0.2
2008-09-29 | 4:16 | 11.51 | 39 | 9.88 | 90.6 | 61 | 7.24 | 0.2
2008-09-29 | 4:31 | 11.49 | 39 | 9.88 | 90.6 | 60 | 7.24 | 0.3
2008-09-29 | 4:46 | 11.47 | 40 | 9.88 | 90.6 | 61 | 7.24 | 0.2
2008-09-29 | 5:01 | 11.45 | 40 | 9.88 | 90.6 | 61 | 7.24 | 0.1
2008-09-29 | 5:16 | 11.43 | 40 | 9.89 | 90.6 | 61 | 7.25 | 0.2
2008-09-29 | 5:31 | 11.4 | 40 | 9.89 | 90.5 | 61 | 7.25 | 0.3
2008-09-29 | 5:46 | 11.38 | 39 | 9.9 | 90.5 | 60 | 7.24 | 0.2
2008-09-29 | 6:01 | 11.34 | 40 | 9.91 | 90.6 | 61 | 7.25 | 0.2
2008-09-29 | 6:16 | 11.31 | 40 | 9.92 | 90.6 | 61 | 7.25 | 0.3
2008-09-29 | 6:31 | 11.27 | 40 | 9.93 | 90.6 | 61 | 7.25 | 0.2
2008-09-29 | 6:46 | 11.23 | 40 | 9.94 | 90.6 | 61 | 7.24 | 0.3
2008-09-29 | 7:01 | 11.19 | 40 | 9.95 | 90.6 | 61 | 7.25 | 0.2
2008-09-29 | 7:16 | 11.15 | 40 | 9.99 | 90.9 | 62 | 7.26 | 0.3
2008-09-29 | 7:31 | 11.11 | 40 | 10.03 | 91.2 | 62 | 7.27 | 0.3
2008-09-29 | 7:46 | 11.07 | 40 | 10.08 | 91.6 | 62 | 7.29 | 0.5
2008-09-29 | 8:01 | 11.03 | 40 | 10.13 | 91.9 | 62 | 7.3 | 0.3
2008-09-29 | 8:16 | 10.99 | 40 | 10.18 | 92.3 | 61 | 7.32 | 0.4
2008-09-29 | 8:31 | 10.96 | 40 | 10.22 | 92.6 | 62 | 7.34 | 0.3
2008-09-29 | 8:46 | 10.93 | 40 | 10.26 | 92.9 | 62 | 7.36 | 0.3
2008-09-29 | 9:01 | 10.9 | 40 | 10.3 | 93.1 | 62 | 7.38 | 0.2
2008-09-29 | 9:16 | 10.88 | 40 | 10.33 | 93.5 | 62 | 7.4 | 0.3
2008-09-29 | 9:31 | 10.86 | 40 | 10.38 | 93.8 | 62 | 7.41 | 0.2
2008-09-29 | 9:46 | 10.86 | 40 | 10.41 | 94.1 | 62 | 7.42 | 0.2
2008-09-29 | 10:01 | 10.86 | 40 | 10.44 | 94.4 | 62 | 7.44 | 0.3
2008-09-29 | 10:16 | 10.88 | 40 | 10.47 | 94.7 | 61 | 7.47 | 0.3
2008-09-29 | 10:31 | 10.91 | 40 | 10.52 | 95.2 | 61 | 7.5 | 0.3
2008-09-29 | 10:46 | 10.94 | 40 | 10.55 | 95.6 | 62 | 7.53 | 0.1
2008-09-29 | 11:01 | 10.98 | 40 | 10.58 | 95.9 | 61 | 7.56 | 0.3
2008-09-29 | 11:16 | 11.03 | 40 | 10.61 | 96.3 | 61 | 7.57 | 0.3
2008-09-29 | 11:31 | 11.1 | 40 | 10.68 | 97.1 | 61 | 7.63 | 0.2
2008-09-29 | 11:46 | 11.18 | 40 | 10.73 | 97.7 | 61 | 7.66 | 0.2
2008-09-29 | 12:01 | 11.24 | 40 | 10.72 | 97.8 | 61 | 7.67 | 0.6
2008-09-29 | 12:16 | 11.32 | 40 | 10.74 | 98.1 | 62 | 7.67 | 0.2
2008-09-29 | 12:31 | 11.42 | 40 | 10.78 | 98.7 | 61 | 7.75 | 0.3
2008-09-29 | 12:46 | 11.52 | 40 | 10.81 | 99.3 | 61 | 7.85 | 0.1
2008-09-29 | 13:00 | 11.61 | 40 | 10.82 | 99.6 | 61 | 7.87 | 0.1
2008-09-29 | 13:15 | 11.68 | 40 | 10.83 | 99.7 | 61 | 7.88 | 0.1
2008-09-29 | 13:30 | 11.71 | 40 | 10.81 | 99.7 | 61 | 7.9 | 0.1
2008-09-29 | 13:45 | 11.67 | 40 | 10.75 | 99 | 62 | 7.87 | 0.1
2008-09-29 | 14:00 | 11.64 | 40 | 10.72 | 98.6 | 61 | 7.87 | 0.1
2008-09-29 | 14:15 | 11.74 | 40 | 10.83 | 99.9 | 61 | 7.96 | 0.1
2008-09-29 | 14:30 | 11.83 | 40 | 10.81 | 99.9 | 62 | 7.96 | 0.2
2008-09-29 | 14:45 | 11.88 | 40 | 10.81 | 100 | 61 | 7.96 | 0
2008-09-29 | 15:00 | 11.86 | 40 | 10.75 | 99.5 | 61 | 7.95 | 0.1
2008-09-29 | 15:15 | 11.91 | 40 | 10.85 | 100.5 | 61 | 8.04 | 0.1
2008-09-29 | 15:30 | 12.04 | 40 | 10.84 | 100.7 | 61 | 7.97 | 0.1
2008-09-29 | 15:45 | 12.1 | 40 | 10.84 | 100.8 | 61 | 7.94 | 0.1
2008-09-29 | 16:00 | 12.06 | 40 | 10.7 | 99.4 | 61 | 7.88 | 0.2
2008-09-29 | 16:15 | 12.08 | 40 | 10.7 | 99.5 | 61 | 7.88 | 0.1
2008-09-29 | 16:30 | 12.14 | 40 | 10.73 | 99.8 | 62 | 7.89 | 0.1
2008-09-29 | 16:45 | 12.16 | 40 | 10.71 | 99.7 | 61 | 7.92 | 0.1
2008-09-29 | 17:00 | 12.13 | 40 | 10.61 | 98.7 | 61 | 7.9 | 0.1
2008-09-29 | 17:15 | 12.07 | 40 | 10.5 | 97.6 | 61 | 7.86 | 0
2008-09-29 | 17:30 | 12 | 40 | 10.41 | 96.6 | 61 | 7.82 | 0
2008-09-29 | 17:45 | 11.94 | 40 | 10.31 | 95.6 | 61 | 7.77 | 0.1
2008-09-29 | 18:00 | 11.87 | 40 | 10.23 | 94.7 | 61 | 7.71 | 0.1
2008-09-29 | 18:15 | 11.81 | 40 | 10.15 | 93.8 | 61 | 7.65 | 0.1
2008-09-29 | 18:30 | 11.76 | 40 | 10.07 | 92.9 | 61 | 7.6 | 0
2008-09-29 | 18:45 | 11.72 | 40 | 9.99 | 92.1 | 62 | 7.54 | 0.1
2008-09-29 | 19:00 | 11.69 | 40 | 9.94 | 91.5 | 61 | 7.49 | 0.1
2008-09-29 | 19:15 | 11.67 | 40 | 9.9 | 91.2 | 61 | 7.46 | 0.1
2008-09-29 | 19:30 | 11.65 | 40 | 9.87 | 90.9 | 62 | 7.43 | 0.2
2008-09-29 | 19:45 | 11.63 | 40 | 9.86 | 90.7 | 62 | 7.4 | 0.1
2008-09-29 | 20:00 | 11.62 | 40 | 9.85 | 90.6 | 62 | 7.38 | 0.1
2008-09-29 | 20:15 | 11.6 | 40 | 9.84 | 90.5 | 62 | 7.37 | 0.1
2008-09-29 | 20:30 | 11.6 | 40 | 9.84 | 90.5 | 62 | 7.35 | 0.2
2008-09-29 | 20:45 | 11.59 | 40 | 9.84 | 90.5 | 62 | 7.33 | 0.2
2008-09-29 | 21:00 | 11.6 | 40 | 9.84 | 90.5 | 62 | 7.33 | 0.2
2008-09-29 | 21:15 | 11.61 | 40 | 9.84 | 90.5 | 62 | 7.32 | 0.9
2008-09-29 | 21:30 | 11.63 | 40 | 9.84 | 90.5 | 62 | 7.3 | 0.1
2008-09-29 | 21:45 | 11.65 | 40 | 9.83 | 90.5 | 62 | 7.3 | 0.2
2008-09-29 | 22:00 | 11.66 | 40 | 9.83 | 90.5 | 62 | 7.29 | 0.2
2008-09-29 | 22:15 | 11.67 | 40 | 9.83 | 90.5 | 62 | 7.28 | 0.2
2008-09-29 | 22:30 | 11.68 | 40 | 9.83 | 90.6 | 62 | 7.28 | 0.3
2008-09-29 | 22:45 | 11.68 | 39 | 9.82 | 90.5 | 61 | 7.28 | 0.2
2008-09-29 | 23:00 | 11.69 | 40 | 9.82 | 90.5 | 61 | 7.27 | 0.1
2008-09-29 | 23:15 | 11.7 | 40 | 9.82 | 90.5 | 62 | 7.26 | 0.1
2008-09-29 | 23:30 | 11.71 | 40 | 9.82 | 90.5 | 61 | 7.27 | 0.1
2008-09-29 | 23:45 | 11.73 | 40 | 9.81 | 90.5 | 62 | 7.26 | 0.4
2008-09-30 | 0:00 | 11.74 | 40 | 9.81 | 90.5 | 62 | 7.26 | 0.3
2008-09-30 | 0:15 | 11.76 | 40 | 9.81 | 90.5 | 61 | 7.25 | 0.2
2008-09-30 | 0:30 | 11.77 | 40 | 9.8 | 90.5 | 62 | 7.25 | 0.1
2008-09-30 | 0:45 | 11.79 | 40 | 9.8 | 90.5 | 62 | 7.25 | 0.2
2008-09-30 | 1:01 | 11.81 | 40 | 9.8 | 90.5 | 62 | 7.25 | 0.1
2008-09-30 | 1:16 | 11.82 | 40 | 9.79 | 90.4 | 62 | 7.24 | 0.1
2008-09-30 | 1:31 | 11.84 | 40 | 9.79 | 90.5 | 61 | 7.24 | 0.1
2008-09-30 | 1:46 | 11.85 | 39 | 9.78 | 90.4 | 60 | 7.23 | 0.2
2008-09-30 | 2:01 | 11.87 | 40 | 9.77 | 90.4 | 62 | 7.23 | 0.1
2008-09-30 | 2:16 | 11.89 | 40 | 9.76 | 90.3 | 61 | 7.23 | 0.1
2008-09-30 | 2:31 | 11.9 | 40 | 9.76 | 90.4 | 61 | 7.24 | 0.1
2008-09-30 | 2:46 | 11.91 | 40 | 9.76 | 90.4 | 62 | 7.23 | 0.1
2008-09-30 | 3:01 | 11.92 | 39 | 9.76 | 90.4 | 60 | 7.23 | 0.2
2008-09-30 | 3:16 | 11.93 | 39 | 9.75 | 90.4 | 60 | 7.23 | 0.3
2008-09-30 | 3:31 | 11.93 | 39 | 9.75 | 90.4 | 61 | 7.23 | 0.2
2008-09-30 | 3:46 | 11.94 | 39 | 9.75 | 90.4 | 60 | 7.23 | 0.1
2008-09-30 | 4:01 | 11.94 | 40 | 9.75 | 90.3 | 61 | 7.23 | 0.1
2008-09-30 | 4:16 | 11.94 | 40 | 9.75 | 90.4 | 61 | 7.22 | 0.3
2008-09-30 | 4:31 | 11.94 | 40 | 9.75 | 90.3 | 61 | 7.23 | 0.1
2008-09-30 | 4:46 | 11.93 | 40 | 9.75 | 90.4 | 61 | 7.23 | 0.2
2008-09-30 | 5:01 | 11.91 | 40 | 9.75 | 90.3 | 61 | 7.23 | 0.1
2008-09-30 | 5:16 | 11.9 | 40 | 9.76 | 90.4 | 62 | 7.22 | 0.2
2008-09-30 | 5:31 | 11.89 | 40 | 9.76 | 90.4 | 61 | 7.22 | 0.2
2008-09-30 | 5:46 | 11.88 | 40 | 9.77 | 90.4 | 61 | 7.22 | 0.2
2008-09-30 | 6:01 | 11.86 | 40 | 9.78 | 90.4 | 61 | 7.23 | 0.3
2008-09-30 | 6:16 | 11.84 | 40 | 9.78 | 90.5 | 61 | 7.23 | 0.3
2008-09-30 | 6:31 | 11.82 | 40 | 9.79 | 90.5 | 62 | 7.23 | 0.2
2008-09-30 | 6:46 | 11.8 | 40 | 9.8 | 90.5 | 61 | 7.23 | 0.3
2008-09-30 | 7:01 | 11.76 | 40 | 9.82 | 90.6 | 61 | 7.24 | 0.2
2008-09-30 | 7:16 | 11.72 | 40 | 9.85 | 90.8 | 61 | 7.24 | 0.3
2008-09-30 | 7:31 | 11.69 | 40 | 9.9 | 91.2 | 61 | 7.25 | 0.2
2008-09-30 | 7:46 | 11.65 | 40 | 9.95 | 91.6 | 61 | 7.28 | 0.2
2008-09-30 | 8:01 | 11.61 | 40 | 10 | 92 | 62 | 7.3 | 0.2
2008-09-30 | 8:16 | 11.57 | 40 | 10.05 | 92.3 | 61 | 7.31 | 0.3
2008-09-30 | 8:31 | 11.52 | 41 | 10.1 | 92.7 | 62 | 7.32 | 0.1
2008-09-30 | 8:46 | 11.49 | 40 | 10.14 | 93 | 62 | 7.34 | 0.3
2008-09-30 | 9:01 | 11.45 | 41 | 10.19 | 93.4 | 62 | 7.36 | 0.3
2008-09-30 | 9:16 | 11.43 | 40 | 10.23 | 93.7 | 61 | 7.4 | 0.1
2008-09-30 | 9:31 | 11.41 | 40 | 10.3 | 94.2 | 62 | 7.4 | 0.1
2008-09-30 | 9:46 | 11.4 | 40 | 10.28 | 94.1 | 62 | 7.32 | 0.3
2008-09-30 | 10:01 | 11.39 | 40 | 10.33 | 94.6 | 62 | 7.53 | 0.1
2008-09-30 | 10:16 | 11.39 | 40 | 10.38 | 95 | 62 | 7.53 | 0.2
2008-09-30 | 10:31 | 11.4 | 40 | 10.43 | 95.5 | 62 | 7.6 | 0.1
2008-09-30 | 10:46 | 11.42 | 40 | 10.49 | 96.1 | 62 | 7.66 | 0.3
2008-09-30 | 11:01 | 11.46 | 40 | 10.57 | 96.9 | 62 | 7.76 | 0.1
2008-09-30 | 11:16 | 11.48 | 40 | 10.56 | 96.8 | 62 | 7.75 | 0.1
2008-09-30 | 11:31 | 11.51 | 40 | 10.54 | 96.7 | 62 | 7.71 | 0.1
2008-09-30 | 11:46 | 11.59 | 40 | 10.6 | 97.5 | 62 | 7.78 | 0.2
2008-09-30 | 12:01 | 11.66 | 40 | 10.65 | 98.1 | 62 | 7.87 | 0.1
2008-09-30 | 12:16 | 11.73 | 40 | 10.67 | 98.4 | 62 | 7.91 | 0.1
2008-09-30 | 12:31 | 11.8 | 40 | 10.7 | 98.9 | 62 | 7.93 | 0.1
2008-09-30 | 12:46 | 11.87 | 40 | 10.71 | 99.1 | 62 | 7.95 | 0.1
2008-09-30 | 13:00 | 11.93 | 40 | 10.72 | 99.3 | 62 | 7.97 | 0.2
2008-09-30 | 13:15 | 12.01 | 40 | 10.74 | 99.7 | 62 | 8 | 0.1
2008-09-30 | 13:30 | 12.1 | 40 | 10.7 | 99.6 | 62 | 8.01 | 0
2008-09-30 | 13:45 | 12.08 | 41 | 10.63 | 98.8 | 63 | 8.01 | 0.1
2008-09-30 | 14:00 | 12.23 | 41 | 10.75 | 100.3 | 62 | 8.13 | 0.6
2008-09-30 | 14:15 | 12.26 | 41 | 10.71 | 100 | 62 | 8.14 | 0.1
2008-09-30 | 14:30 | 12.35 | 40 | 10.69 | 100 | 61 | 8.15 | 0.4
2008-09-30 | 14:45 | 12.42 | 41 | 10.71 | 100.3 | 62 | 8.11 | 0.1
2008-09-30 | 15:00 | 12.42 | 40 | 10.65 | 99.7 | 62 | 8.06 | 0.1
2008-09-30 | 15:15 | 12.41 | 40 | 10.57 | 99 | 62 | 8.05 | 0
2008-09-30 | 15:30 | 12.48 | 40 | 10.61 | 99.6 | 62 | 8.08 | 0
2008-09-30 | 15:45 | 12.53 | 40 | 10.61 | 99.7 | 62 | 8.08 | 0
2008-09-30 | 16:00 | 12.56 | 40 | 10.59 | 99.5 | 62 | 8.11 | 0.1
2008-09-30 | 16:15 | 12.57 | 40 | 10.54 | 99 | 62 | 8.1 | 0.3
2008-09-30 | 16:30 | 12.5 | 40 | 10.34 | 97 | 62 | 7.93 | 0.3
2008-09-30 | 16:45 | 12.44 | 40 | 10.17 | 95.3 | 62 | 7.79 | 0.1
2008-09-30 | 17:00 | 12.41 | 40 | 10.08 | 94.4 | 62 | 7.74 | 0.1
2008-09-30 | 17:15 | 12.38 | 40 | 10.02 | 93.7 | 62 | 7.68 | 0.3
2008-09-30 | 17:30 | 12.34 | 40 | 9.97 | 93.3 | 62 | 7.64 | 0.1
2008-09-30 | 17:45 | 12.31 | 40 | 9.97 | 93.2 | 62 | 7.61 | 0.2
2008-09-30 | 18:00 | 12.31 | 40 | 9.99 | 93.3 | 62 | 7.61 | 0.3
2008-09-30 | 18:15 | 12.29 | 40 | 9.97 | 93.1 | 62 | 7.57 | 0.2
2008-09-30 | 18:30 | 12.27 | 41 | 9.93 | 92.7 | 62 | 7.53 | 0.1
2008-09-30 | 18:45 | 12.24 | 40 | 9.89 | 92.3 | 62 | 7.48 | 0.1
2008-09-30 | 19:00 | 12.23 | 40 | 9.84 | 91.8 | 62 | 7.44 | 0.2
2008-09-30 | 19:15 | 12.23 | 40 | 9.8 | 91.5 | 62 | 7.42 | 0.1
2008-09-30 | 19:30 | 12.22 | 40 | 9.77 | 91.1 | 62 | 7.39 | 0.2
2008-09-30 | 19:45 | 12.21 | 40 | 9.76 | 91 | 62 | 7.36 | 0.1
2008-09-30 | 20:00 | 12.21 | 41 | 9.76 | 91 | 62 | 7.36 | 0.3
2008-09-30 | 20:15 | 12.21 | 41 | 9.75 | 90.9 | 62 | 7.34 | 0.1
2008-09-30 | 20:30 | 12.21 | 40 | 9.75 | 90.9 | 62 | 7.32 | 0.1
2008-09-30 | 20:45 | 12.2 | 41 | 9.76 | 90.9 | 62 | 7.32 | 0.1
2008-09-30 | 21:00 | 12.19 | 40 | 9.75 | 90.8 | 62 | 7.3 | 0.1
2008-09-30 | 21:15 | 12.18 | 40 | 9.75 | 90.9 | 62 | 7.3 | 0.2
2008-09-30 | 21:30 | 12.17 | 41 | 9.75 | 90.9 | 62 | 7.3 | 0.3
2008-09-30 | 21:45 | 12.16 | 40 | 9.76 | 90.9 | 62 | 7.29 | 0.2
2008-09-30 | 22:00 | 12.15 | 40 | 9.76 | 90.9 | 62 | 7.28 | 0
2008-09-30 | 22:15 | 12.15 | 40 | 9.76 | 90.9 | 62 | 7.27 | 0.1
2008-09-30 | 22:30 | 12.14 | 41 | 9.76 | 90.9 | 63 | 7.27 | 0.2
2008-09-30 | 22:45 | 12.14 | 40 | 9.77 | 90.9 | 62 | 7.27 | 0.1
2008-09-30 | 23:00 | 12.14 | 40 | 9.76 | 90.9 | 62 | 7.26 | 0.1
2008-09-30 | 23:15 | 12.14 | 40 | 9.76 | 90.9 | 62 | 7.26 | 0.1
2008-09-30 | 23:30 | 12.14 | 41 | 9.76 | 90.9 | 62 | 7.26 | 0.2
2008-09-30 | 23:45 | 12.14 | 40 | 9.76 | 90.8 | 62 | 7.26 | 0.1
2008-10-01 | 0:00 | 12.14 | 40 | 9.76 | 90.8 | 62 | 7.26 | 0.1
2008-10-01 | 0:15 | 12.14 | 41 | 9.76 | 90.8 | 62 | 7.26 | 0.1
2008-10-01 | 0:30 | 12.15 | 40 | 9.76 | 90.8 | 61 | 7.26 | 0.1
2008-10-01 | 0:45 | 12.15 | 41 | 9.75 | 90.8 | 62 | 7.25 | 0.1
2008-10-01 | 1:01 | 12.16 | 41 | 9.75 | 90.8 | 63 | 7.24 | 0.1
2008-10-01 | 1:16 | 12.17 | 41 | 9.75 | 90.8 | 63 | 7.24 | 0.3
2008-10-01 | 1:31 | 12.18 | 40 | 9.74 | 90.8 | 62 | 7.24 | 0.1
2008-10-01 | 1:46 | 12.2 | 40 | 9.74 | 90.8 | 62 | 7.24 | 0.3
2008-10-01 | 2:01 | 12.21 | 41 | 9.73 | 90.7 | 62 | 7.23 | 0.1
2008-10-01 | 2:16 | 12.23 | 41 | 9.74 | 90.8 | 62 | 7.23 | 0.2
2008-10-01 | 2:31 | 12.24 | 41 | 9.72 | 90.7 | 63 | 7.24 | 0.1
2008-10-01 | 2:46 | 12.25 | 40 | 9.72 | 90.7 | 62 | 7.23 | 0.1
2008-10-01 | 3:01 | 12.27 | 40 | 9.72 | 90.7 | 62 | 7.23 | 0.1
2008-10-01 | 3:16 | 12.27 | 40 | 9.72 | 90.7 | 61 | 7.23 | 0.1
2008-10-01 | 3:31 | 12.28 | 40 | 9.72 | 90.7 | 62 | 7.24 | 0.1
2008-10-01 | 3:46 | 12.28 | 40 | 9.72 | 90.8 | 62 | 7.23 | 0.1
2008-10-01 | 4:01 | 12.28 | 40 | 9.71 | 90.7 | 62 | 7.24 | 0.1
2008-10-01 | 4:16 | 12.27 | 40 | 9.71 | 90.6 | 62 | 7.23 | 0.1
2008-10-01 | 4:31 | 12.26 | 40 | 9.72 | 90.7 | 61 | 7.23 | 0.3
2008-10-01 | 4:46 | 12.24 | 40 | 9.72 | 90.7 | 62 | 7.23 | 0.1
2008-10-01 | 5:01 | 12.23 | 40 | 9.72 | 90.7 | 62 | 7.23 | 0.1
2008-10-01 | 5:16 | 12.2 | 40 | 9.74 | 90.8 | 62 | 7.23 | 0.1
2008-10-01 | 5:31 | 12.17 | 40 | 9.73 | 90.7 | 62 | 7.24 | 0.3
2008-10-01 | 5:46 | 12.14 | 40 | 9.74 | 90.7 | 62 | 7.23 | 0.1
2008-10-01 | 6:01 | 12.11 | 40 | 9.75 | 90.7 | 62 | 7.24 | 0.1
2008-10-01 | 6:16 | 12.08 | 40 | 9.76 | 90.7 | 62 | 7.23 | 0.1
2008-10-01 | 6:31 | 12.04 | 41 | 9.76 | 90.7 | 62 | 7.22 | 0.1
2008-10-01 | 6:46 | 12.01 | 40 | 9.77 | 90.7 | 62 | 7.22 | 0.1
2008-10-01 | 7:01 | 11.98 | 41 | 9.79 | 90.8 | 62 | 7.22 | 0.1
2008-10-01 | 7:16 | 11.94 | 40 | 9.81 | 90.9 | 62 | 7.23 | 0.1
2008-10-01 | 7:31 | 11.9 | 41 | 9.85 | 91.2 | 63 | 7.24 | 0.1
2008-10-01 | 7:46 | 11.86 | 41 | 9.9 | 91.5 | 62 | 7.27 | 0.6
2008-10-01 | 8:01 | 11.83 | 41 | 9.94 | 91.9 | 63 | 7.3 | 0.1
2008-10-01 | 8:16 | 11.79 | 41 | 9.98 | 92.2 | 63 | 7.32 | 0.1
2008-10-01 | 8:31 | 11.76 | 41 | 10.02 | 92.5 | 63 | 7.33 | 0.2
2008-10-01 | 8:46 | 11.72 | 41 | 10.08 | 93 | 63 | 7.35 | 0.2
2008-10-01 | 9:01 | 11.7 | 41 | 10.15 | 93.6 | 63 | 7.4 | 0.3
2008-10-01 | 9:16 | 11.68 | 41 | 10.19 | 93.9 | 63 | 7.42 | 0.1
2008-10-01 | 9:31 | 11.66 | 41 | 10.22 | 94.1 | 63 | 7.45 | 0.1
2008-10-01 | 9:46 | 11.65 | 41 | 10.27 | 94.5 | 63 | 7.47 | 0.3
2008-10-01 | 10:01 | 11.65 | 41 | 10.3 | 94.8 | 63 | 7.5 | 0.1
2008-10-01 | 10:16 | 11.68 | 41 | 10.38 | 95.6 | 63 | 7.6 | 0.1
2008-10-01 | 10:31 | 11.73 | 41 | 10.48 | 96.6 | 63 | 7.73 | 0.3
2008-10-01 | 10:46 | 11.76 | 41 | 10.51 | 97 | 63 | 7.77 | 0.1
2008-10-01 | 11:01 | 11.79 | 41 | 10.54 | 97.4 | 63 | 7.82 | 0
2008-10-01 | 11:16 | 11.81 | 41 | 10.55 | 97.5 | 63 | 7.84 | 0.1
2008-10-01 | 11:31 | 11.86 | 41 | 10.59 | 97.9 | 63 | 7.89 | 0.3
2008-10-01 | 11:46 | 11.89 | 41 | 10.59 | 98 | 63 | 7.89 | 0.1
2008-10-01 | 12:01 | 11.91 | 41 | 10.62 | 98.4 | 63 | 7.97 | 0.1
2008-10-01 | 12:16 | 11.92 | 41 | 10.61 | 98.3 | 63 | 7.97 | 0.1
2008-10-01 | 12:31 | 11.96 | 40 | 10.65 | 98.7 | 61 | 8.04 | 0.3
2008-10-01 | 12:46 | 12 | 41 | 10.71 | 99.4 | 62 | 8.11 | 0
2008-10-01 | 13:00 | 12.13 | 41 | 10.76 | 100.1 | 63 | 8.16 | 0
2008-10-01 | 13:15 | 12.17 | 40 | 10.71 | 99.8 | 62 | 8.12 | 0.1
2008-10-01 | 13:30 | 12.13 | 41 | 10.64 | 99 | 63 | 8.1 | 0.1
2008-10-01 | 13:45 | 12.13 | 41 | 10.64 | 99 | 62 | 8.11 | 0.1
2008-10-01 | 14:00 | 12.14 | 41 | 10.6 | 98.7 | 63 | 8.11 | 0
2008-10-01 | 14:15 | 12.13 | 41 | 10.55 | 98.2 | 63 | 8.09 | 0.1
2008-10-01 | 14:30 | 12.12 | 41 | 10.51 | 97.8 | 62 | 8.08 | 0.3
2008-10-01 | 14:45 | 12.12 | 41 | 10.51 | 97.8 | 63 | 8.08 | 0.1
2008-10-01 | 15:00 | 12.14 | 41 | 10.52 | 97.9 | 62 | 8.1 | 0
2008-10-01 | 15:15 | 12.16 | 41 | 10.53 | 98.1 | 63 | 8.12 | 0
2008-10-01 | 15:30 | 12.14 | 41 | 10.5 | 97.7 | 62 | 8.09 | 0.1
2008-10-01 | 15:45 | 12.12 | 41 | 10.46 | 97.4 | 63 | 8.06 | 0.1
2008-10-01 | 16:00 | 12.12 | 41 | 10.46 | 97.3 | 63 | 8.03 | 0.1
2008-10-01 | 16:15 | 12.12 | 41 | 10.42 | 97 | 63 | 8 | 0
2008-10-01 | 16:30 | 12.12 | 41 | 10.38 | 96.6 | 62 | 7.97 | 0
2008-10-01 | 16:45 | 12.12 | 40 | 10.36 | 96.4 | 62 | 7.96 | 0
2008-10-01 | 17:00 | 12.13 | 41 | 10.36 | 96.4 | 63 | 7.96 | 0.1
2008-10-01 | 17:15 | 12.12 | 41 | 10.32 | 96 | 63 | 7.92 | 0.1
2008-10-01 | 17:30 | 12.1 | 41 | 10.25 | 95.4 | 63 | 7.84 | 0
2008-10-01 | 17:45 | 12.07 | 41 | 10.19 | 94.7 | 63 | 7.77 | 0
2008-10-01 | 18:00 | 12.05 | 41 | 10.13 | 94.1 | 63 | 7.73 | 0.1
2008-10-01 | 18:15 | 12.03 | 41 | 10.05 | 93.3 | 63 | 7.65 | 0.1
2008-10-01 | 18:30 | 12 | 41 | 9.97 | 92.5 | 63 | 7.58 | 0.3
2008-10-01 | 18:45 | 11.97 | 41 | 9.91 | 91.9 | 63 | 7.51 | 0.1
2008-10-01 | 19:00 | 11.95 | 41 | 9.86 | 91.4 | 63 | 7.47 | 0.1
2008-10-01 | 19:15 | 11.93 | 41 | 9.82 | 91 | 63 | 7.43 | 0.1
2008-10-01 | 19:30 | 11.91 | 41 | 9.8 | 90.8 | 63 | 7.4 | 0.1
2008-10-01 | 19:45 | 11.89 | 41 | 9.79 | 90.6 | 63 | 7.37 | 0.1
2008-10-01 | 20:00 | 11.87 | 40 | 9.78 | 90.5 | 62 | 7.35 | 0.2
2008-10-01 | 20:15 | 11.86 | 40 | 9.79 | 90.5 | 62 | 7.34 | 0.1
2008-10-01 | 20:30 | 11.84 | 41 | 9.79 | 90.5 | 63 | 7.33 | 0
2008-10-01 | 20:45 | 11.83 | 41 | 9.79 | 90.5 | 63 | 7.32 | 0.1
2008-10-01 | 21:00 | 11.82 | 41 | 9.79 | 90.4 | 62 | 7.31 | 0.2
2008-10-01 | 21:15 | 11.81 | 41 | 9.79 | 90.4 | 64 | 7.29 | 0.1
2008-10-01 | 21:30 | 11.8 | 41 | 9.79 | 90.4 | 63 | 7.29 | 0.1
2008-10-01 | 21:45 | 11.8 | 41 | 9.79 | 90.4 | 62 | 7.29 | 0.1
2008-10-01 | 22:00 | 11.8 | 40 | 9.79 | 90.4 | 62 | 7.28 | 0.1
2008-10-01 | 22:15 | 11.8 | 40 | 9.79 | 90.4 | 62 | 7.28 | 0.3
2008-10-01 | 22:30 | 11.8 | 41 | 9.79 | 90.4 | 63 | 7.27 | 0.1
2008-10-01 | 22:45 | 11.79 | 41 | 9.78 | 90.3 | 63 | 7.27 | 0.3
2008-10-01 | 23:00 | 11.8 | 40 | 9.78 | 90.3 | 62 | 7.26 | 0.1
2008-10-01 | 23:15 | 11.8 | 40 | 9.78 | 90.4 | 62 | 7.26 | 0
2008-10-01 | 23:30 | 11.8 | 41 | 9.77 | 90.3 | 63 | 7.25 | 0.1
2008-10-01 | 23:45 | 11.8 | 40 | 9.77 | 90.3 | 62 | 7.25 | 0.1
2008-10-02 | 0:00 | 11.81 | 40 | 9.78 | 90.3 | 62 | 7.24 | 0.1
2008-10-02 | 0:15 | 11.81 | 40 | 9.77 | 90.3 | 62 | 7.25 | 0.2
2008-10-02 | 0:30 | 11.81 | 40 | 9.77 | 90.3 | 62 | 7.24 | 0.1
2008-10-02 | 0:45 | 11.81 | 40 | 9.77 | 90.3 | 62 | 7.24 | 0
2008-10-02 | 1:01 | 11.81 | 40 | 9.77 | 90.3 | 62 | 7.24 | 0.1
2008-10-02 | 1:16 | 11.81 | 40 | 9.77 | 90.2 | 62 | 7.22 | 0.1
2008-10-02 | 1:31 | 11.81 | 40 | 9.77 | 90.3 | 62 | 7.23 | 0.1
2008-10-02 | 1:46 | 11.81 | 40 | 9.76 | 90.2 | 62 | 7.22 | 0.1
2008-10-02 | 2:01 | 11.81 | 40 | 9.77 | 90.2 | 62 | 7.21 | 0.1
2008-10-02 | 2:16 | 11.8 | 40 | 9.77 | 90.2 | 62 | 7.2 | 0.1
2008-10-02 | 2:31 | 11.8 | 40 | 9.77 | 90.2 | 62 | 7.21 | 0.1
2008-10-02 | 2:46 | 11.8 | 41 | 9.76 | 90.2 | 62 | 7.22 | 0.1
2008-10-02 | 3:01 | 11.79 | 40 | 9.76 | 90.2 | 62 | 7.2 | 0.2
2008-10-02 | 3:16 | 11.79 | 40 | 9.77 | 90.2 | 62 | 7.21 | 0.1
2008-10-02 | 3:31 | 11.78 | 40 | 9.76 | 90.1 | 62 | 7.21 | 0.1
2008-10-02 | 3:46 | 11.77 | 41 | 9.76 | 90.1 | 62 | 7.19 | 0.1
2008-10-02 | 4:01 | 11.76 | 40 | 9.76 | 90.1 | 62 | 7.21 | 0.3
2008-10-02 | 4:16 | 11.75 | 41 | 9.76 | 90 | 63 | 7.21 | 0.1
2008-10-02 | 4:31 | 11.74 | 41 | 9.76 | 90.1 | 63 | 7.2 | 0.1
2008-10-02 | 4:46 | 11.73 | 41 | 9.76 | 90.1 | 63 | 7.2 | 0.3
2008-10-02 | 5:01 | 11.72 | 40 | 9.76 | 90 | 62 | 7.2 | 0.1
2008-10-02 | 5:16 | 11.71 | 41 | 9.77 | 90 | 62 | 7.21 | 0.1
2008-10-02 | 5:31 | 11.69 | 40 | 9.77 | 90 | 62 | 7.2 | 0.3
2008-10-02 | 5:46 | 11.67 | 41 | 9.77 | 90 | 63 | 7.21 | 0.1
2008-10-02 | 6:01 | 11.64 | 40 | 9.78 | 90 | 61 | 7.2 | 0.1
2008-10-02 | 6:16 | 11.62 | 40 | 9.79 | 90 | 62 | 7.21 | 0.2
2008-10-02 | 6:31 | 11.6 | 41 | 9.79 | 90 | 62 | 7.2 | 0.3
2008-10-02 | 6:46 | 11.58 | 40 | 9.79 | 90 | 62 | 7.22 | 0.3
2008-10-02 | 7:01 | 11.55 | 40 | 9.81 | 90.1 | 62 | 7.2 | 0
2008-10-02 | 7:16 | 11.53 | 41 | 9.82 | 90.1 | 63 | 7.21 | 0.1
2008-10-02 | 7:31 | 11.5 | 41 | 9.85 | 90.4 | 62 | 7.22 | 0.1
2008-10-02 | 7:46 | 11.48 | 41 | 9.89 | 90.7 | 62 | 7.25 | 0.1
2008-10-02 | 8:01 | 11.46 | 41 | 9.95 | 91.2 | 62 | 7.28 | 0.1
2008-10-02 | 8:16 | 11.43 | 41 | 10.01 | 91.7 | 62 | 7.3 | 0.1
2008-10-02 | 8:31 | 11.42 | 41 | 10.11 | 92.5 | 62 | 7.34 | 0.1
2008-10-02 | 8:46 | 11.4 | 41 | 10.16 | 93 | 63 | 7.4 | 0.2
2008-10-02 | 9:01 | 11.38 | 41 | 10.23 | 93.6 | 63 | 7.45 | 0.1
2008-10-02 | 9:16 | 11.36 | 41 | 10.3 | 94.1 | 63 | 7.5 | 0.1
2008-10-02 | 9:31 | 11.35 | 41 | 10.33 | 94.5 | 63 | 7.54 | 0.1
2008-10-02 | 9:46 | 11.34 | 41 | 10.39 | 94.9 | 63 | 7.59 | 0.2
2008-10-02 | 10:01 | 11.35 | 40 | 10.49 | 95.9 | 62 | 7.73 | 0
2008-10-02 | 10:16 | 11.35 | 41 | 10.52 | 96.2 | 63 | 7.8 | 0.1
2008-10-02 | 10:31 | 11.35 | 41 | 10.57 | 96.6 | 63 | 7.87 | 0.1
2008-10-02 | 10:46 | 11.34 | 41 | 10.59 | 96.8 | 63 | 7.87 | 0.1
2008-10-02 | 11:01 | 11.34 | 41 | 10.61 | 97 | 63 | 7.89 | 0.1
2008-10-02 | 11:16 | 11.34 | 41 | 10.64 | 97.2 | 63 | 7.94 | 0
2008-10-02 | 11:31 | 11.35 | 41 | 10.66 | 97.5 | 63 | 7.97 | 0.1
2008-10-02 | 11:46 | 11.38 | 41 | 10.71 | 98 | 63 | 8.06 | 0.1
2008-10-02 | 12:01 | 11.41 | 41 | 10.71 | 98.1 | 63 | 8.06 | 0.2
2008-10-02 | 12:16 | 11.44 | 41 | 10.74 | 98.4 | 63 | 8.11 | 0.1
2008-10-02 | 12:31 | 11.47 | 41 | 10.77 | 98.7 | 63 | 8.15 | 0.1
2008-10-02 | 12:46 | 11.44 | 41 | 10.69 | 98 | 63 | 8.08 | 0.2
2008-10-02 | 13:00 | 11.46 | 41 | 10.72 | 98.3 | 63 | 8.18 | 0
2008-10-02 | 13:15 | 11.45 | 41 | 10.64 | 97.5 | 63 | 8.1 | 0.1
2008-10-02 | 13:30 | 11.39 | 41 | 10.47 | 95.8 | 63 | 7.89 | 0
2008-10-02 | 13:45 | 11.49 | 40 | 10.63 | 97.5 | 62 | 8.08 | 0.1
2008-10-02 | 14:00 | 11.5 | 41 | 10.61 | 97.3 | 63 | 8.08 | 0.1
2008-10-02 | 14:15 | 11.44 | 41 | 10.54 | 96.6 | 63 | 8.02 | 0
2008-10-02 | 14:30 | 11.4 | 41 | 10.55 | 96.5 | 63 | 8.01 | 0.1
2008-10-02 | 14:45 | 11.37 | 41 | 10.48 | 95.9 | 63 | 7.89 | 0.1
2008-10-02 | 15:00 | 11.37 | 41 | 10.5 | 96.1 | 63 | 7.99 | 0
2008-10-02 | 15:15 | 11.36 | 41 | 10.52 | 96.2 | 63 | 8.01 | 0
2008-10-02 | 15:30 | 11.34 | 41 | 10.5 | 96 | 63 | 7.98 | 0.1
2008-10-02 | 15:45 | 11.32 | 42 | 10.49 | 95.9 | 64 | 8 | 0
2008-10-02 | 16:00 | 11.34 | 41 | 10.58 | 96.7 | 63 | 8.08 | 0.1
2008-10-02 | 16:15 | 11.33 | 41 | 10.56 | 96.5 | 63 | 8 | 0
2008-10-02 | 16:30 | 11.28 | 41 | 10.49 | 95.7 | 63 | 7.94 | 0.1
2008-10-02 | 16:45 | 11.24 | 41 | 10.41 | 94.9 | 63 | 7.83 | 0
2008-10-02 | 17:00 | 11.21 | 41 | 10.39 | 94.7 | 63 | 7.81 | 0.1
2008-10-02 | 17:15 | 11.2 | 41 | 10.42 | 95 | 63 | 7.84 | 0
2008-10-02 | 17:30 | 11.19 | 41 | 10.39 | 94.6 | 63 | 7.81 | 0
2008-10-02 | 17:45 | 11.16 | 41 | 10.33 | 94 | 63 | 7.75 | 0.1
2008-10-02 | 18:00 | 11.13 | 41 | 10.29 | 93.6 | 63 | 7.7 | 0
2008-10-02 | 18:15 | 11.11 | 41 | 10.24 | 93.1 | 63 | 7.62 | 0
2008-10-02 | 18:30 | 11.08 | 41 | 10.16 | 92.3 | 63 | 7.56 | 0.1
2008-10-02 | 18:45 | 11.06 | 41 | 10.09 | 91.6 | 63 | 7.5 | 0.1
2008-10-02 | 19:00 | 11.03 | 41 | 10.04 | 91.1 | 63 | 7.45 | 0.1
2008-10-02 | 19:15 | 11.01 | 41 | 10 | 90.7 | 63 | 7.41 | 0
2008-10-02 | 19:30 | 10.99 | 41 | 9.98 | 90.5 | 63 | 7.38 | 0.2
2008-10-02 | 19:45 | 10.97 | 41 | 9.97 | 90.4 | 64 | 7.38 | 0.1
2008-10-02 | 20:00 | 10.95 | 41 | 9.97 | 90.3 | 63 | 7.36 | 0.1
2008-10-02 | 20:15 | 10.93 | 41 | 9.96 | 90.2 | 63 | 7.35 | 0.1
2008-10-02 | 20:30 | 10.91 | 42 | 9.96 | 90.2 | 64 | 7.34 | 0.1
2008-10-02 | 20:45 | 10.89 | 41 | 9.97 | 90.2 | 63 | 7.33 | 0.3
2008-10-02 | 21:00 | 10.88 | 40 | 9.97 | 90.1 | 62 | 7.33 | 0.2
2008-10-02 | 21:15 | 10.86 | 41 | 9.97 | 90.2 | 63 | 7.33 | 0.1
2008-10-02 | 21:30 | 10.84 | 41 | 9.97 | 90.1 | 63 | 7.32 | 0.2
2008-10-02 | 21:45 | 10.82 | 41 | 9.98 | 90.1 | 63 | 7.32 | 0.1
2008-10-02 | 22:00 | 10.81 | 41 | 9.98 | 90.1 | 63 | 7.31 | 0.1
2008-10-02 | 22:15 | 10.79 | 41 | 9.99 | 90.1 | 63 | 7.31 | 0.1
2008-10-02 | 22:30 | 10.78 | 41 | 9.99 | 90.1 | 64 | 7.31 | 0.1
2008-10-02 | 22:45 | 10.76 | 41 | 9.99 | 90.1 | 63 | 7.31 | 0.2
2008-10-02 | 23:00 | 10.75 | 40 | 9.99 | 90.1 | 62 | 7.29 | 0
2008-10-02 | 23:15 | 10.75 | 41 | 9.99 | 90.1 | 63 | 7.3 | 0.1
2008-10-02 | 23:30 | 10.76 | 41 | 9.99 | 90.1 | 63 | 7.29 | 0.2
2008-10-02 | 23:45 | 10.76 | 41 | 9.99 | 90.1 | 64 | 7.28 | 0.1
2008-10-03 | 0:00 | 10.76 | 41 | 9.99 | 90.1 | 63 | 7.28 | 0.1
2008-10-03 | 0:15 | 10.77 | 41 | 10 | 90.2 | 63 | 7.29 | 0.1
2008-10-03 | 0:30 | 10.76 | 41 | 9.99 | 90.1 | 63 | 7.28 | 0.1
2008-10-03 | 0:45 | 10.76 | 41 | 9.99 | 90.1 | 63 | 7.27 | 0.1
2008-10-03 | 1:01 | 10.76 | 41 | 9.99 | 90.1 | 63 | 7.26 | 0.2
2008-10-03 | 1:16 | 10.76 | 41 | 9.99 | 90.1 | 63 | 7.26 | 0.1
2008-10-03 | 1:31 | 10.76 | 41 | 9.99 | 90.1 | 63 | 7.26 | 0.4
2008-10-03 | 1:46 | 10.76 | 41 | 9.99 | 90.1 | 63 | 7.26 | 0.1
2008-10-03 | 2:01 | 10.76 | 41 | 9.99 | 90.1 | 63 | 7.27 | 0.1
2008-10-03 | 2:16 | 10.76 | 41 | 9.99 | 90.1 | 63 | 7.27 | 0.1
2008-10-03 | 2:31 | 10.76 | 41 | 9.98 | 90 | 63 | 7.26 | 0.2
2008-10-03 | 2:46 | 10.76 | 41 | 9.98 | 90 | 63 | 7.26 | 0.3
2008-10-03 | 3:01 | 10.75 | 41 | 9.98 | 90 | 63 | 7.25 | 0.1
2008-10-03 | 3:16 | 10.75 | 41 | 9.98 | 90 | 63 | 7.26 | 0.1
2008-10-03 | 3:31 | 10.75 | 40 | 9.98 | 90 | 62 | 7.25 | 0.1
2008-10-03 | 3:46 | 10.74 | 40 | 9.98 | 90 | 62 | 7.25 | 0.1
2008-10-03 | 4:01 | 10.74 | 41 | 9.98 | 90 | 63 | 7.25 | 0.1
2008-10-03 | 4:16 | 10.73 | 41 | 9.97 | 89.9 | 63 | 7.25 | 0.2
2008-10-03 | 4:31 | 10.73 | 41 | 9.98 | 89.9 | 63 | 7.25 | 0.1
2008-10-03 | 4:46 | 10.72 | 41 | 9.98 | 89.9 | 63 | 7.25 | 0.1
2008-10-03 | 5:01 | 10.71 | 41 | 9.98 | 89.9 | 63 | 7.25 | 0.1
2008-10-03 | 5:16 | 10.7 | 41 | 9.98 | 89.9 | 63 | 7.24 | 0.2
2008-10-03 | 5:31 | 10.7 | 41 | 9.97 | 89.8 | 63 | 7.25 | 0.1
2008-10-03 | 5:46 | 10.69 | 41 | 9.98 | 89.8 | 63 | 7.24 | 0.1
2008-10-03 | 6:01 | 10.68 | 41 | 9.98 | 89.8 | 63 | 7.24 | 0.3
2008-10-03 | 6:16 | 10.68 | 41 | 9.97 | 89.8 | 63 | 7.25 | 0.2
2008-10-03 | 6:31 | 10.67 | 41 | 9.98 | 89.8 | 63 | 7.24 | 0.2
2008-10-03 | 6:46 | 10.66 | 41 | 9.98 | 89.8 | 63 | 7.25 | 0.1
2008-10-03 | 7:01 | 10.65 | 41 | 9.98 | 89.8 | 63 | 7.25 | 0.2
2008-10-03 | 7:16 | 10.64 | 41 | 9.99 | 89.9 | 63 | 7.25 | 0.2
2008-10-03 | 7:31 | 10.63 | 41 | 10.03 | 90.2 | 63 | 7.26 | 0.7
2008-10-03 | 7:46 | 10.63 | 41 | 10.09 | 90.8 | 63 | 7.3 | 0.1
2008-10-03 | 8:01 | 10.63 | 41 | 10.15 | 91.2 | 63 | 7.34 | 0.1
2008-10-03 | 8:16 | 10.62 | 41 | 10.19 | 91.6 | 63 | 7.36 | 0.1
2008-10-03 | 8:31 | 10.61 | 41 | 10.2 | 91.6 | 63 | 7.37 | 0.1
2008-10-03 | 8:46 | 10.6 | 41 | 10.23 | 91.9 | 63 | 7.39 | 0.1
2008-10-03 | 9:01 | 10.59 | 41 | 10.27 | 92.2 | 63 | 7.42 | 0.1
2008-10-03 | 9:16 | 10.58 | 41 | 10.3 | 92.5 | 63 | 7.44 | 0.3
2008-10-03 | 9:31 | 10.58 | 41 | 10.38 | 93.2 | 63 | 7.52 | 0.1
2008-10-03 | 9:46 | 10.59 | 41 | 10.45 | 93.9 | 63 | 7.6 | 0.1
2008-10-03 | 10:01 | 10.6 | 41 | 10.52 | 94.5 | 63 | 7.67 | 0.1
2008-10-03 | 10:16 | 10.6 | 41 | 10.56 | 94.9 | 64 | 7.71 | 0.1
2008-10-03 | 10:31 | 10.61 | 42 | 10.61 | 95.4 | 64 | 7.8 | 0.1
2008-10-03 | 10:46 | 10.62 | 42 | 10.65 | 95.7 | 64 | 7.86 | 0
2008-10-03 | 11:01 | 10.62 | 41 | 10.68 | 96.1 | 63 | 7.91 | 0.2
2008-10-03 | 11:16 | 10.63 | 42 | 10.72 | 96.4 | 64 | 7.95 | 0.1
2008-10-03 | 11:31 | 10.65 | 41 | 10.77 | 96.8 | 64 | 8.03 | 0.1
2008-10-03 | 11:46 | 10.66 | 42 | 10.78 | 97 | 64 | 8.04 | 0.1
2008-10-03 | 12:01 | 10.67 | 41 | 10.82 | 97.4 | 63 | 8.07 | 0.1
2008-10-03 | 12:16 | 10.67 | 41 | 10.79 | 97.1 | 63 | 8.05 | 0.1
2008-10-03 | 12:31 | 10.66 | 41 | 10.75 | 96.7 | 63 | 8 | 0.1
2008-10-03 | 12:46 | 10.65 | 41 | 10.73 | 96.5 | 64 | 8 | 0
2008-10-03 | 13:00 | 10.63 | 41 | 10.65 | 95.7 | 64 | 7.93 | 0.1
2008-10-03 | 13:15 | 10.6 | 41 | 10.52 | 94.6 | 63 | 7.82 | 0.1
2008-10-03 | 13:30 | 10.58 | 41 | 10.49 | 94.3 | 64 | 7.8 | 0.2
2008-10-03 | 13:45 | 10.58 | 42 | 10.52 | 94.5 | 64 | 7.84 | 0.4
2008-10-03 | 14:00 | 10.58 | 42 | 10.57 | 94.9 | 64 | 7.9 | 0.1
2008-10-03 | 14:15 | 10.58 | 41 | 10.57 | 95 | 64 | 7.91 | 0.1
2008-10-03 | 14:30 | 10.57 | 42 | 10.6 | 95.2 | 64 | 7.92 | 0.1
2008-10-03 | 14:45 | 10.57 | 42 | 10.6 | 95.2 | 64 | 7.91 | 0.1
2008-10-03 | 15:00 | 10.56 | 41 | 10.57 | 94.9 | 63 | 7.86 | 0.1
2008-10-03 | 15:15 | 10.55 | 41 | 10.53 | 94.5 | 63 | 7.82 | 0.1
2008-10-03 | 15:30 | 10.54 | 42 | 10.47 | 94 | 64 | 7.77 | 0.1
2008-10-03 | 15:45 | 10.53 | 41 | 10.45 | 93.8 | 63 | 7.76 | 0.1
2008-10-03 | 16:00 | 10.53 | 41 | 10.45 | 93.7 | 63 | 7.76 | 0
2008-10-03 | 16:15 | 10.52 | 41 | 10.42 | 93.5 | 63 | 7.73 | 0
2008-10-03 | 16:30 | 10.51 | 41 | 10.36 | 92.9 | 63 | 7.68 | 0
2008-10-03 | 16:45 | 10.49 | 41 | 10.32 | 92.5 | 63 | 7.64 | 0.1
2008-10-03 | 17:00 | 10.48 | 41 | 10.3 | 92.3 | 63 | 7.62 | 0.1
2008-10-03 | 17:15 | 10.47 | 41 | 10.27 | 92 | 63 | 7.59 | 0.1
2008-10-03 | 17:30 | 10.46 | 41 | 10.22 | 91.6 | 63 | 7.56 | 0.1
2008-10-03 | 17:45 | 10.44 | 41 | 10.18 | 91.2 | 63 | 7.52 | 0
2008-10-03 | 18:00 | 10.43 | 40 | 10.14 | 90.8 | 62 | 7.49 | 0.1
2008-10-03 | 18:15 | 10.42 | 41 | 10.12 | 90.5 | 64 | 7.47 | 0.1
2008-10-03 | 18:30 | 10.41 | 42 | 10.09 | 90.2 | 64 | 7.45 | 0
2008-10-03 | 18:45 | 10.4 | 42 | 10.06 | 89.9 | 64 | 7.42 | 0.1
2008-10-03 | 19:00 | 10.38 | 41 | 10.03 | 89.7 | 63 | 7.4 | 0.1
2008-10-03 | 19:15 | 10.36 | 41 | 10.02 | 89.6 | 63 | 7.38 | 0.1
2008-10-03 | 19:30 | 10.35 | 41 | 10.02 | 89.5 | 63 | 7.37 | 0.1
2008-10-03 | 19:45 | 10.34 | 41 | 10.01 | 89.4 | 64 | 7.35 | 0.4
2008-10-03 | 20:00 | 10.33 | 41 | 10.01 | 89.3 | 63 | 7.35 | 0.1
2008-10-03 | 20:15 | 10.31 | 41 | 10 | 89.2 | 64 | 7.35 | 0
2008-10-03 | 20:30 | 10.3 | 41 | 10 | 89.2 | 63 | 7.33 | 0.1
2008-10-03 | 20:45 | 10.29 | 41 | 10 | 89.2 | 63 | 7.34 | 0.3
2008-10-03 | 21:00 | 10.27 | 41 | 10 | 89.2 | 64 | 7.33 | 0.1
2008-10-03 | 21:15 | 10.26 | 41 | 10.01 | 89.2 | 63 | 7.32 | 0.1
2008-10-03 | 21:30 | 10.26 | 41 | 10 | 89.1 | 64 | 7.31 | 0.1
2008-10-03 | 21:45 | 10.26 | 41 | 10 | 89.1 | 64 | 7.31 | 0.1
2008-10-03 | 22:00 | 10.26 | 42 | 10 | 89.2 | 64 | 7.31 | 0.1
2008-10-03 | 22:15 | 10.24 | 41 | 10 | 89.1 | 64 | 7.3 | 0.1
2008-10-03 | 22:30 | 10.24 | 41 | 10 | 89.1 | 63 | 7.31 | 0.1
2008-10-03 | 22:45 | 10.24 | 42 | 10 | 89.1 | 64 | 7.31 | 0.2
2008-10-03 | 23:00 | 10.24 | 41 | 10 | 89.1 | 63 | 7.3 | 0.3
2008-10-03 | 23:15 | 10.24 | 41 | 9.99 | 89 | 62 | 7.3 | 0.1
2008-10-03 | 23:30 | 10.24 | 41 | 9.99 | 89 | 63 | 7.3 | 0.2
2008-10-03 | 23:45 | 10.22 | 41 | 9.99 | 88.9 | 63 | 7.29 | 0.2
2008-10-04 | 0:00 | 10.2 | 41 | 9.99 | 88.9 | 63 | 7.29 | 0.1
2008-10-04 | 0:15 | 10.19 | 41 | 9.99 | 88.9 | 64 | 7.3 | 0.2
2008-10-04 | 0:30 | 10.19 | 41 | 9.99 | 88.9 | 63 | 7.29 | 0.2
2008-10-04 | 0:45 | 10.19 | 41 | 9.99 | 88.9 | 64 | 7.29 | 0.1
2008-10-04 | 1:01 | 10.18 | 41 | 10 | 88.9 | 63 | 7.29 | 0.1
2008-10-04 | 1:16 | 10.18 | 41 | 9.99 | 88.9 | 63 | 7.29 | 0.1
2008-10-04 | 1:31 | 10.19 | 41 | 10 | 88.9 | 63 | 7.29 | 0.3
2008-10-04 | 1:46 | 10.19 | 41 | 10 | 89 | 63 | 7.29 | 0.3
2008-10-04 | 2:01 | 10.19 | 41 | 9.99 | 88.9 | 63 | 7.29 | 0.2
2008-10-04 | 2:16 | 10.19 | 40 | 10 | 89 | 62 | 7.29 | 0.1
2008-10-04 | 2:31 | 10.18 | 41 | 9.99 | 88.9 | 63 | 7.28 | 0.1
2008-10-04 | 2:46 | 10.18 | 41 | 10 | 89 | 64 | 7.29 | 0.2
2008-10-04 | 3:01 | 10.18 | 41 | 10 | 88.9 | 63 | 7.29 | 0.1
2008-10-04 | 3:16 | 10.17 | 41 | 10 | 89 | 63 | 7.3 | 0.2
2008-10-04 | 3:31 | 10.17 | 41 | 10 | 89 | 63 | 7.29 | 0.3
2008-10-04 | 3:46 | 10.17 | 41 | 10 | 89 | 63 | 7.29 | 0.1
2008-10-04 | 4:01 | 10.16 | 41 | 10.01 | 89 | 63 | 7.28 | 0.1
2008-10-04 | 4:16 | 10.16 | 42 | 10.01 | 89 | 64 | 7.28 | 0.1
2008-10-04 | 4:31 | 10.14 | 41 | 10.01 | 89 | 62 | 7.29 | 0.1
2008-10-04 | 4:46 | 10.14 | 41 | 10.01 | 89 | 63 | 7.29 | 0.1
2008-10-04 | 5:01 | 10.13 | 41 | 10.01 | 88.9 | 64 | 7.29 | 0.1
2008-10-04 | 5:16 | 10.12 | 41 | 10.01 | 88.9 | 64 | 7.29 | 0.1
2008-10-04 | 5:31 | 10.1 | 41 | 10.02 | 89 | 63 | 7.29 | 0.1
2008-10-04 | 5:46 | 10.08 | 41 | 10.01 | 88.9 | 63 | 7.29 | 0.1
2008-10-04 | 6:01 | 10.06 | 41 | 10.02 | 88.9 | 63 | 7.3 | 0.1
2008-10-04 | 6:16 | 10.04 | 41 | 10.02 | 88.9 | 63 | 7.29 | 0.1
2008-10-04 | 6:31 | 10.02 | 41 | 10.03 | 88.9 | 63 | 7.3 | 0.2
2008-10-04 | 6:46 | 10 | 41 | 10.03 | 88.9 | 64 | 7.3 | 0.2
2008-10-04 | 7:01 | 9.98 | 41 | 10.04 | 88.9 | 63 | 7.29 | 0.2
2008-10-04 | 7:16 | 9.97 | 41 | 10.05 | 89 | 63 | 7.3 | 0.1
2008-10-04 | 7:31 | 9.96 | 41 | 10.08 | 89.2 | 63 | 7.31 | 0.2
2008-10-04 | 7:46 | 9.95 | 41 | 10.11 | 89.5 | 63 | 7.33 | 0.3
2008-10-04 | 8:01 | 9.95 | 41 | 10.15 | 89.8 | 63 | 7.33 | 0.2
2008-10-04 | 8:16 | 9.94 | 41 | 10.18 | 90.1 | 63 | 7.34 | 0.2
2008-10-04 | 8:31 | 9.93 | 41 | 10.25 | 90.7 | 63 | 7.39 | 0.1
2008-10-04 | 8:46 | 9.93 | 41 | 10.33 | 91.4 | 63 | 7.45 | 0.3
2008-10-04 | 9:01 | 9.92 | 41 | 10.41 | 92 | 63 | 7.49 | 0.2
2008-10-04 | 9:16 | 9.92 | 41 | 10.49 | 92.8 | 63 | 7.56 | 0.2
2008-10-04 | 9:31 | 9.93 | 41 | 10.57 | 93.5 | 63 | 7.63 | 0.1
2008-10-04 | 9:46 | 9.94 | 41 | 10.62 | 93.9 | 63 | 7.67 | 0.3
2008-10-04 | 10:01 | 9.94 | 41 | 10.68 | 94.5 | 63 | 7.75 | 0.2
2008-10-04 | 10:16 | 9.92 | 41 | 10.67 | 94.4 | 63 | 7.71 | 0.2
2008-10-04 | 10:31 | 9.91 | 41 | 10.68 | 94.4 | 64 | 7.71 | 0.1
2008-10-04 | 10:46 | 9.93 | 41 | 10.74 | 95 | 63 | 7.82 | 0.1
2008-10-04 | 11:01 | 9.96 | 41 | 10.8 | 95.6 | 63 | 7.87 | 0.1
2008-10-04 | 11:16 | 10.01 | 41 | 10.87 | 96.3 | 63 | 7.99 | 0.1
2008-10-04 | 11:31 | 10.07 | 41 | 10.92 | 97 | 63 | 8.05 | 0.2
2008-10-04 | 11:46 | 10.11 | 41 | 10.92 | 97 | 64 | 8.02 | 0.1
2008-10-04 | 12:01 | 10.15 | 41 | 10.97 | 97.5 | 63 | 8.11 | 0.1
2008-10-04 | 12:16 | 10.21 | 41 | 10.99 | 97.9 | 63 | 8.16 | 0.1
2008-10-04 | 12:31 | 10.27 | 41 | 10.98 | 97.9 | 63 | 8.15 | 0.2
2008-10-04 | 12:46 | 10.34 | 41 | 11.01 | 98.4 | 63 | 8.22 | 0.1
2008-10-04 | 13:00 | 10.33 | 41 | 11.01 | 98.4 | 63 | 8.26 | 0.1
2008-10-04 | 13:15 | 10.43 | 41 | 11.07 | 99 | 63 | 8.28 | 0.1
2008-10-04 | 13:30 | 10.4 | 41 | 10.94 | 97.9 | 63 | 8.2 | 0
2008-10-04 | 13:45 | 10.38 | 41 | 10.93 | 97.7 | 64 | 8.21 | 0
2008-10-04 | 14:00 | 10.35 | 41 | 10.91 | 97.5 | 64 | 8.2 | 0.3
2008-10-04 | 14:15 | 10.35 | 41 | 10.91 | 97.5 | 64 | 8.22 | 0.1
2008-10-04 | 14:30 | 10.34 | 42 | 10.86 | 97 | 64 | 8.18 | 0.1
2008-10-04 | 14:45 | 10.32 | 42 | 10.78 | 96.2 | 64 | 8.05 | 0
2008-10-04 | 15:00 | 10.31 | 42 | 10.78 | 96.2 | 64 | 8.12 | 0.1
2008-10-04 | 15:15 | 10.32 | 41 | 10.77 | 96.2 | 63 | 8.09 | 0.1
2008-10-04 | 15:30 | 10.33 | 41 | 10.78 | 96.3 | 63 | 8.13 | 0.1
2008-10-04 | 15:45 | 10.32 | 41 | 10.78 | 96.2 | 63 | 8.11 | 0.1
2008-10-04 | 16:00 | 10.32 | 41 | 10.78 | 96.2 | 64 | 8.12 | 0.1
2008-10-04 | 16:15 | 10.32 | 41 | 10.76 | 96 | 64 | 8.09 | 0
2008-10-04 | 16:30 | 10.34 | 41 | 10.77 | 96.2 | 63 | 8.11 | 0
2008-10-04 | 16:45 | 10.35 | 41 | 10.7 | 95.5 | 63 | 8.04 | 0.1
2008-10-04 | 17:00 | 10.38 | 41 | 10.7 | 95.7 | 63 | 8.01 | 0.1
2008-10-04 | 17:15 | 10.36 | 41 | 10.63 | 95 | 64 | 7.93 | 0
2008-10-04 | 17:30 | 10.38 | 42 | 10.61 | 94.8 | 64 | 7.93 | 0
2008-10-04 | 17:45 | 10.36 | 41 | 10.53 | 94 | 64 | 7.85 | 0
2008-10-04 | 18:00 | 10.33 | 42 | 10.42 | 93 | 64 | 7.75 | 0.1
2008-10-04 | 18:15 | 10.29 | 42 | 10.35 | 92.3 | 64 | 7.7 | 0.1
2008-10-04 | 18:30 | 10.25 | 41 | 10.29 | 91.7 | 64 | 7.64 | 0
2008-10-04 | 18:45 | 10.2 | 42 | 10.23 | 91 | 64 | 7.57 | 0.3
2008-10-04 | 19:00 | 10.16 | 42 | 10.18 | 90.5 | 64 | 7.52 | 0.1
2008-10-04 | 19:15 | 10.13 | 41 | 10.15 | 90.2 | 64 | 7.5 | 0.2
2008-10-04 | 19:30 | 10.12 | 41 | 10.13 | 90 | 64 | 7.47 | 0.1
2008-10-04 | 19:45 | 10.1 | 42 | 10.12 | 89.9 | 64 | 7.45 | 0.1
2008-10-04 | 20:00 | 10.08 | 42 | 10.12 | 89.8 | 64 | 7.43 | 0.1
2008-10-04 | 20:15 | 10.06 | 42 | 10.12 | 89.8 | 64 | 7.41 | 0.1
2008-10-04 | 20:30 | 10.05 | 41 | 10.12 | 89.8 | 64 | 7.41 | 0.1
2008-10-04 | 20:45 | 10.05 | 41 | 10.12 | 89.8 | 64 | 7.39 | 0.1
2008-10-04 | 21:00 | 10.04 | 41 | 10.13 | 89.8 | 64 | 7.38 | 0.1
2008-10-04 | 21:15 | 10.03 | 42 | 10.12 | 89.7 | 64 | 7.37 | 0.2
2008-10-04 | 21:30 | 10.02 | 42 | 10.13 | 89.8 | 64 | 7.36 | 0.1
2008-10-04 | 21:45 | 10.01 | 41 | 10.13 | 89.8 | 64 | 7.35 | 0.2
2008-10-04 | 22:00 | 10 | 41 | 10.13 | 89.8 | 64 | 7.35 | 0.1
2008-10-04 | 22:15 | 10.01 | 42 | 10.14 | 89.8 | 64 | 7.35 | 0.3
2008-10-04 | 22:30 | 10.01 | 41 | 10.14 | 89.9 | 64 | 7.34 | 0.1
2008-10-04 | 22:45 | 10 | 42 | 10.14 | 89.9 | 64 | 7.34 | 0.3
2008-10-04 | 23:00 | 9.99 | 42 | 10.14 | 89.8 | 64 | 7.33 | 0.3
2008-10-04 | 23:15 | 9.99 | 42 | 10.14 | 89.8 | 64 | 7.32 | 0.3
2008-10-04 | 23:30 | 9.99 | 42 | 10.15 | 89.9 | 64 | 7.32 | 0.3
2008-10-04 | 23:45 | 9.98 | 42 | 10.15 | 89.9 | 64 | 7.31 | 0.2
2008-10-05 | 0:00 | 9.97 | 42 | 10.14 | 89.8 | 64 | 7.31 | 0.3
2008-10-05 | 0:15 | 9.97 | 42 | 10.16 | 89.9 | 64 | 7.31 | 0.3
2008-10-05 | 0:30 | 9.97 | 41 | 10.16 | 89.9 | 64 | 7.32 | 0.1
2008-10-05 | 0:45 | 9.96 | 42 | 10.16 | 89.9 | 64 | 7.32 | 0.2
2008-10-05 | 1:01 | 9.96 | 42 | 10.16 | 89.9 | 64 | 7.31 | 0.2
2008-10-05 | 1:16 | 9.96 | 42 | 10.15 | 89.9 | 64 | 7.3 | 0.3
2008-10-05 | 1:31 | 9.96 | 41 | 10.16 | 89.9 | 64 | 7.3 | 0.2
2008-10-05 | 1:46 | 9.95 | 42 | 10.16 | 89.9 | 64 | 7.3 | 0.3
2008-10-05 | 2:01 | 9.94 | 41 | 10.16 | 89.9 | 63 | 7.3 | 0.2
2008-10-05 | 2:16 | 9.93 | 41 | 10.16 | 89.9 | 64 | 7.3 | 0.2
2008-10-05 | 2:31 | 9.92 | 41 | 10.16 | 89.9 | 63 | 7.3 | 0.1
2008-10-05 | 2:46 | 9.92 | 41 | 10.16 | 89.9 | 63 | 7.3 | 0.1
2008-10-05 | 3:01 | 9.92 | 41 | 10.17 | 89.9 | 63 | 7.29 | 0.2
2008-10-05 | 3:16 | 9.91 | 41 | 10.17 | 89.9 | 63 | 7.29 | 0.2
2008-10-05 | 3:31 | 9.91 | 41 | 10.17 | 89.9 | 63 | 7.29 | 0.3
2008-10-05 | 3:46 | 9.89 | 41 | 10.17 | 89.9 | 63 | 7.3 | 0.3
2008-10-05 | 4:01 | 9.89 | 41 | 10.17 | 89.9 | 63 | 7.29 | 0.1
2008-10-05 | 4:16 | 9.87 | 41 | 10.18 | 89.9 | 63 | 7.29 | 0.1
2008-10-05 | 4:31 | 9.87 | 41 | 10.18 | 89.9 | 63 | 7.29 | 0.2
2008-10-05 | 4:46 | 9.85 | 41 | 10.18 | 89.9 | 63 | 7.29 | 0.3
2008-10-05 | 5:01 | 9.84 | 41 | 10.19 | 89.9 | 63 | 7.3 | 0.1
2008-10-05 | 5:16 | 9.83 | 41 | 10.19 | 89.9 | 64 | 7.3 | 0.1
2008-10-05 | 5:31 | 9.82 | 41 | 10.2 | 90 | 63 | 7.29 | 0.3
2008-10-05 | 5:46 | 9.81 | 41 | 10.19 | 89.9 | 63 | 7.3 | 0.3
2008-10-05 | 6:01 | 9.8 | 41 | 10.2 | 89.9 | 63 | 7.3 | 0.1
2008-10-05 | 6:16 | 9.79 | 41 | 10.21 | 90 | 64 | 7.29 | 0.1
2008-10-05 | 6:31 | 9.77 | 41 | 10.21 | 90 | 63 | 7.3 | 0.2
2008-10-05 | 6:46 | 9.74 | 41 | 10.22 | 90 | 63 | 7.29 | 0.2
2008-10-05 | 7:01 | 9.72 | 41 | 10.23 | 90 | 63 | 7.3 | 0.2
2008-10-05 | 7:16 | 9.7 | 42 | 10.24 | 90.1 | 64 | 7.31 | 0.2
2008-10-05 | 7:31 | 9.68 | 41 | 10.27 | 90.3 | 63 | 7.31 | 0.3
2008-10-05 | 7:46 | 9.66 | 41 | 10.31 | 90.6 | 63 | 7.33 | 0.5
2008-10-05 | 8:01 | 9.64 | 41 | 10.35 | 90.9 | 63 | 7.35 | 0.3
2008-10-05 | 8:16 | 9.63 | 41 | 10.42 | 91.5 | 63 | 7.39 | 0.3
2008-10-05 | 8:31 | 9.62 | 41 | 10.47 | 91.9 | 63 | 7.41 | 0.2
2008-10-05 | 8:46 | 9.6 | 42 | 10.51 | 92.3 | 64 | 7.42 | 0.2
2008-10-05 | 9:01 | 9.59 | 42 | 10.55 | 92.6 | 64 | 7.47 | 0.1
2008-10-05 | 9:16 | 9.6 | 42 | 10.61 | 93.1 | 64 | 7.5 | 0.1
2008-10-05 | 9:31 | 9.59 | 42 | 10.6 | 93 | 64 | 7.49 | 0.2
2008-10-05 | 9:46 | 9.59 | 41 | 10.62 | 93.2 | 64 | 7.51 | 0.4
2008-10-05 | 10:01 | 9.6 | 42 | 10.65 | 93.4 | 64 | 7.53 | 0.3
2008-10-05 | 10:16 | 9.62 | 41 | 10.71 | 94 | 63 | 7.56 | 0.2
2008-10-05 | 10:31 | 9.64 | 41 | 10.75 | 94.4 | 64 | 7.61 | 0.4
2008-10-05 | 10:46 | 9.67 | 41 | 10.83 | 95.2 | 64 | 7.74 | 0.1
2008-10-05 | 11:01 | 9.71 | 41 | 10.88 | 95.7 | 64 | 7.79 | 0.1
2008-10-05 | 11:16 | 9.74 | 41 | 10.9 | 96 | 63 | 7.83 | 0.1
2008-10-05 | 11:31 | 9.77 | 41 | 10.91 | 96.1 | 64 | 7.83 | 0.1
2008-10-05 | 11:46 | 9.82 | 41 | 10.91 | 96.3 | 63 | 7.83 | 0.1
2008-10-05 | 12:01 | 9.89 | 41 | 10.94 | 96.7 | 63 | 7.95 | 0.1
2008-10-05 | 12:16 | 9.94 | 42 | 10.97 | 97.1 | 64 | 8 | 0
2008-10-05 | 12:31 | 10.04 | 41 | 11.06 | 98.1 | 63 | 8.14 | 0.1
2008-10-05 | 12:46 | 10.13 | 41 | 11.09 | 98.6 | 63 | 8.18 | 0.2
2008-10-05 | 13:00 | 10.19 | 41 | 11.1 | 98.8 | 64 | 8.21 | 0.1
2008-10-05 | 13:15 | 10.25 | 41 | 11.09 | 98.9 | 64 | 8.21 | 0.1
2008-10-05 | 13:30 | 10.34 | 41 | 11.11 | 99.2 | 63 | 8.26 | 0.1
2008-10-05 | 13:45 | 10.51 | 41 | 11.13 | 99.8 | 63 | 8.33 | 0
2008-10-05 | 14:00 | 10.5 | 41 | 11.15 | 99.9 | 63 | 8.31 | 0.1
2008-10-05 | 14:15 | 10.51 | 41 | 11.06 | 99.1 | 63 | 8.28 | 0
2008-10-05 | 14:30 | 10.47 | 41 | 11.05 | 99 | 63 | 8.28 | 0
2008-10-05 | 14:45 | 10.55 | 41 | 11.11 | 99.7 | 63 | 8.31 | 0.1
2008-10-05 | 15:00 | 10.54 | 41 | 11.07 | 99.3 | 62 | 8.25 | 0.1
2008-10-05 | 15:15 | 10.57 | 41 | 10.98 | 98.6 | 64 | 8.23 | 0.6
2008-10-05 | 15:30 | 10.48 | 41 | 10.87 | 97.4 | 63 | 8.13 | 0.1
2008-10-05 | 15:45 | 10.43 | 41 | 10.85 | 97.1 | 64 | 8.13 | 0
2008-10-05 | 16:00 | 10.41 | 41 | 10.81 | 96.7 | 64 | 8.11 | 0.1
2008-10-05 | 16:15 | 10.38 | 41 | 10.73 | 95.9 | 64 | 8.02 | 0
2008-10-05 | 16:30 | 10.33 | 41 | 10.63 | 94.9 | 64 | 7.9 | 0.1
2008-10-05 | 16:45 | 10.31 | 42 | 10.65 | 95.1 | 64 | 7.93 | 0.1
2008-10-05 | 17:00 | 10.29 | 42 | 10.64 | 94.9 | 64 | 7.92 | 0.1
2008-10-05 | 17:15 | 10.25 | 41 | 10.57 | 94.2 | 64 | 7.83 | 0.1
2008-10-05 | 17:30 | 10.22 | 42 | 10.51 | 93.6 | 64 | 7.74 | 0.1
2008-10-05 | 17:45 | 10.22 | 42 | 10.46 | 93.1 | 64 | 7.7 | 0.1
2008-10-05 | 18:00 | 10.21 | 41 | 10.41 | 92.7 | 64 | 7.65 | 0.1
2008-10-05 | 18:15 | 10.2 | 42 | 10.36 | 92.3 | 64 | 7.6 | 0.1
2008-10-05 | 18:30 | 10.19 | 42 | 10.32 | 91.8 | 64 | 7.57 | 0.1
2008-10-05 | 18:45 | 10.17 | 42 | 10.27 | 91.4 | 64 | 7.52 | 0.4
2008-10-05 | 19:00 | 10.15 | 42 | 10.23 | 91 | 64 | 7.48 | 0
2008-10-05 | 19:15 | 10.14 | 42 | 10.22 | 90.8 | 65 | 7.45 | 0.2
2008-10-05 | 19:30 | 10.12 | 42 | 10.2 | 90.6 | 64 | 7.44 | 0.1
2008-10-05 | 19:45 | 10.11 | 42 | 10.2 | 90.6 | 64 | 7.43 | 0.1
2008-10-05 | 20:00 | 10.08 | 41 | 10.19 | 90.5 | 63 | 7.41 | 0.1
2008-10-05 | 20:15 | 10.06 | 42 | 10.19 | 90.4 | 64 | 7.4 | 0.1
2008-10-05 | 20:30 | 10.05 | 42 | 10.19 | 90.4 | 64 | 7.38 | 0.4
2008-10-05 | 20:45 | 10.04 | 42 | 10.19 | 90.4 | 64 | 7.38 | 0.1
2008-10-05 | 21:00 | 10.05 | 42 | 10.19 | 90.4 | 65 | 7.36 | 0.1
2008-10-05 | 21:15 | 10.05 | 42 | 10.19 | 90.4 | 64 | 7.35 | 0.1
2008-10-05 | 21:30 | 10.05 | 42 | 10.19 | 90.4 | 65 | 7.35 | 0.1
2008-10-05 | 21:45 | 10.04 | 42 | 10.19 | 90.4 | 64 | 7.34 | 0.2
2008-10-05 | 22:00 | 10.04 | 42 | 10.19 | 90.4 | 64 | 7.34 | 0.2
2008-10-05 | 22:15 | 10.04 | 41 | 10.19 | 90.3 | 64 | 7.33 | 0.1
2008-10-05 | 22:30 | 10.05 | 42 | 10.2 | 90.5 | 64 | 7.33 | 0.1
2008-10-05 | 22:45 | 10.05 | 41 | 10.2 | 90.5 | 63 | 7.32 | 0.1
2008-10-05 | 23:00 | 10.05 | 42 | 10.19 | 90.4 | 64 | 7.32 | 0.1
2008-10-05 | 23:15 | 10.05 | 42 | 10.2 | 90.5 | 64 | 7.32 | 0.1
2008-10-05 | 23:30 | 10.04 | 41 | 10.2 | 90.5 | 63 | 7.32 | 0.2
2008-10-05 | 23:45 | 10.05 | 42 | 10.2 | 90.4 | 64 | 7.31 | 0.1
2008-10-06 | 0:00 | 10.06 | 42 | 10.19 | 90.4 | 64 | 7.32 | 0.1
2008-10-06 | 0:15 | 10.05 | 41 | 10.2 | 90.5 | 63 | 7.31 | 0.1
2008-10-06 | 0:30 | 10.05 | 41 | 10.2 | 90.4 | 64 | 7.3 | 0.1
2008-10-06 | 0:45 | 10.05 | 42 | 10.19 | 90.4 | 64 | 7.31 | 0.1
2008-10-06 | 1:01 | 10.05 | 42 | 10.2 | 90.4 | 64 | 7.31 | 0.1
2008-10-06 | 1:16 | 10.04 | 42 | 10.2 | 90.5 | 64 | 7.3 | 0.1
2008-10-06 | 1:31 | 10.05 | 42 | 10.2 | 90.5 | 64 | 7.3 | 0.1
2008-10-06 | 1:46 | 10.05 | 42 | 10.2 | 90.5 | 65 | 7.3 | 0.1
2008-10-06 | 2:01 | 10.05 | 42 | 10.21 | 90.5 | 64 | 7.29 | 0.1
2008-10-06 | 2:16 | 10.05 | 42 | 10.2 | 90.5 | 64 | 7.29 | 2.1
2008-10-06 | 2:31 | 10.06 | 41 | 10.2 | 90.5 | 63 | 7.3 | 0.1
2008-10-06 | 2:46 | 10.06 | 41 | 10.2 | 90.5 | 63 | 7.29 | 0.1
2008-10-06 | 3:01 | 10.07 | 41 | 10.2 | 90.5 | 63 | 7.29 | 0
2008-10-06 | 3:16 | 10.07 | 41 | 10.2 | 90.6 | 64 | 7.3 | 0.1
2008-10-06 | 3:31 | 10.07 | 41 | 10.2 | 90.5 | 63 | 7.29 | 0.1
2008-10-06 | 3:46 | 10.07 | 41 | 10.21 | 90.6 | 64 | 7.3 | 0.1
2008-10-06 | 4:01 | 10.06 | 42 | 10.21 | 90.6 | 64 | 7.29 | 0.1
2008-10-06 | 4:16 | 10.05 | 41 | 10.21 | 90.6 | 64 | 7.3 | 0.1
2008-10-06 | 4:31 | 10.04 | 41 | 10.21 | 90.5 | 63 | 7.29 | 0.1
2008-10-06 | 4:46 | 10.02 | 41 | 10.21 | 90.5 | 63 | 7.3 | 0.1
2008-10-06 | 5:01 | 10 | 41 | 10.21 | 90.5 | 63 | 7.3 | 0.1
2008-10-06 | 5:16 | 9.99 | 41 | 10.22 | 90.5 | 63 | 7.3 | 0.1
2008-10-06 | 5:31 | 9.97 | 41 | 10.22 | 90.5 | 63 | 7.3 | 0.3
2008-10-06 | 5:46 | 9.95 | 41 | 10.22 | 90.5 | 63 | 7.3 | 0.1
2008-10-06 | 6:01 | 9.93 | 41 | 10.23 | 90.5 | 63 | 7.3 | 0.1
2008-10-06 | 6:16 | 9.91 | 41 | 10.23 | 90.5 | 63 | 7.3 | 0.1
2008-10-06 | 6:31 | 9.89 | 41 | 10.25 | 90.5 | 64 | 7.29 | 0.1
2008-10-06 | 6:46 | 9.86 | 41 | 10.24 | 90.5 | 63 | 7.3 | 0.1
2008-10-06 | 7:01 | 9.84 | 41 | 10.26 | 90.5 | 63 | 7.3 | 0.3
2008-10-06 | 7:16 | 9.82 | 41 | 10.27 | 90.6 | 63 | 7.3 | 0.1
2008-10-06 | 7:31 | 9.81 | 41 | 10.3 | 90.9 | 63 | 7.31 | 0.2
2008-10-06 | 7:46 | 9.79 | 41 | 10.34 | 91.2 | 63 | 7.33 | 0.1
2008-10-06 | 8:01 | 9.78 | 41 | 10.4 | 91.7 | 63 | 7.35 | 0.1
2008-10-06 | 8:16 | 9.77 | 41 | 10.47 | 92.2 | 64 | 7.38 | 0.1
2008-10-06 | 8:31 | 9.76 | 42 | 10.54 | 92.9 | 64 | 7.43 | 0.1
2008-10-06 | 8:46 | 9.75 | 41 | 10.61 | 93.5 | 63 | 7.48 | 0.1
2008-10-06 | 9:01 | 9.76 | 41 | 10.7 | 94.3 | 63 | 7.54 | 0.1
2008-10-06 | 9:16 | 9.77 | 41 | 10.77 | 95 | 63 | 7.61 | 0.2
2008-10-06 | 9:31 | 9.79 | 42 | 10.85 | 95.6 | 64 | 7.69 | 0.1
2008-10-06 | 9:46 | 9.82 | 41 | 10.93 | 96.4 | 63 | 7.78 | 0.1
2008-10-06 | 10:01 | 9.85 | 42 | 10.99 | 97 | 64 | 7.85 | 0.1
2008-10-06 | 10:16 | 9.9 | 42 | 11.06 | 97.8 | 64 | 7.93 | 0.1
2008-10-06 | 10:31 | 9.95 | 42 | 11.1 | 98.2 | 64 | 7.99 | 0.1
2008-10-06 | 10:46 | 10 | 41 | 11.13 | 98.6 | 63 | 8.05 | 0.1
2008-10-06 | 11:01 | 10.04 | 42 | 11.17 | 99.1 | 64 | 8.11 | 0.2
2008-10-06 | 11:16 | 10.07 | 42 | 11.15 | 98.9 | 64 | 8.09 | 0.1
2008-10-06 | 11:31 | 10.08 | 41 | 11.08 | 98.3 | 63 | 7.99 | 0
2008-10-06 | 11:46 | 10.12 | 41 | 11.12 | 98.8 | 64 | 8.05 | 0.1
2008-10-06 | 12:01 | 10.18 | 41 | 11.14 | 99.1 | 64 | 8.1 | 0.1
2008-10-06 | 12:16 | 10.23 | 41 | 11.12 | 99 | 64 | 8.09 | 0.1
2008-10-06 | 12:31 | 10.33 | 41 | 11.15 | 99.6 | 63 | 8.17 | 0.1
2008-10-06 | 12:46 | 10.43 | 42 | 11.17 | 99.9 | 64 | 8.17 | 0.1
2008-10-06 | 13:00 | 10.53 | 41 | 11.18 | 100.3 | 64 | 8.19 | 0
2008-10-06 | 13:15 | 10.53 | 41 | 11.1 | 99.6 | 64 | 8.21 | 0.1
2008-10-06 | 13:30 | 10.51 | 42 | 11.05 | 99.1 | 65 | 8.16 | 0
2008-10-06 | 13:45 | 10.55 | 41 | 11.09 | 99.5 | 64 | 8.21 | 0.1
2008-10-06 | 14:00 | 10.59 | 42 | 11.05 | 99.3 | 64 | 8.17 | 0.1
2008-10-06 | 14:15 | 10.57 | 41 | 10.99 | 98.7 | 64 | 8.18 | 0.1
2008-10-06 | 14:30 | 10.57 | 42 | 10.99 | 98.7 | 64 | 8.18 | 0.1
2008-10-06 | 14:45 | 10.6 | 42 | 10.99 | 98.8 | 64 | 8.14 | 0
2008-10-06 | 15:00 | 10.61 | 42 | 10.98 | 98.7 | 65 | 8.18 | 0.1
2008-10-06 | 15:15 | 10.62 | 41 | 10.97 | 98.7 | 63 | 8.22 | 0
2008-10-06 | 15:30 | 10.67 | 41 | 11.03 | 99.3 | 64 | 8.24 | 0
2008-10-06 | 15:45 | 10.81 | 41 | 11.08 | 100 | 63 | 8.29 | 0.1
2008-10-06 | 16:00 | 10.9 | 41 | 11.06 | 100.1 | 63 | 8.25 | 0.1
2008-10-06 | 16:15 | 10.96 | 41 | 11.02 | 99.8 | 63 | 8.22 | 0
2008-10-06 | 16:30 | 11.01 | 41 | 10.98 | 99.6 | 63 | 8.2 | 0
2008-10-06 | 16:45 | 11.02 | 42 | 10.91 | 99 | 64 | 8.19 | 0
2008-10-06 | 17:00 | 11.02 | 41 | 10.87 | 98.6 | 64 | 8.19 | 0.1
2008-10-06 | 17:15 | 11.03 | 41 | 10.81 | 98.1 | 64 | 8.17 | 0
2008-10-06 | 17:30 | 11.03 | 41 | 10.79 | 97.9 | 64 | 8.17 | 0
2008-10-06 | 17:45 | 11 | 41 | 10.71 | 97.1 | 64 | 8.12 | 0
2008-10-06 | 18:00 | 10.96 | 42 | 10.57 | 95.8 | 64 | 7.97 | 0.1
2008-10-06 | 18:15 | 10.92 | 42 | 10.47 | 94.8 | 65 | 7.89 | 0.1
2008-10-06 | 18:30 | 10.89 | 42 | 10.37 | 93.8 | 65 | 7.8 | 0.1
2008-10-06 | 18:45 | 10.86 | 42 | 10.26 | 92.8 | 65 | 7.69 | 0.1
2008-10-06 | 19:00 | 10.84 | 43 | 10.17 | 91.9 | 65 | 7.63 | 0
2008-10-06 | 19:15 | 10.82 | 42 | 10.11 | 91.3 | 65 | 7.56 | 0.3
2008-10-06 | 19:30 | 10.8 | 42 | 10.07 | 90.9 | 64 | 7.53 | 0.2
2008-10-06 | 19:45 | 10.78 | 41 | 10.05 | 90.7 | 64 | 7.48 | 0
2008-10-06 | 20:00 | 10.77 | 42 | 10.03 | 90.5 | 65 | 7.45 | 0.2
2008-10-06 | 20:15 | 10.75 | 42 | 10.03 | 90.4 | 65 | 7.42 | 0.2
2008-10-06 | 20:30 | 10.74 | 42 | 10.02 | 90.3 | 65 | 7.4 | 0.1
2008-10-06 | 20:45 | 10.74 | 42 | 10.02 | 90.4 | 64 | 7.39 | 0
2008-10-06 | 21:00 | 10.75 | 42 | 10.03 | 90.4 | 65 | 7.37 | 0.1
2008-10-06 | 21:15 | 10.74 | 42 | 10.03 | 90.4 | 65 | 7.36 | 0
2008-10-06 | 21:30 | 10.74 | 42 | 10.02 | 90.3 | 64 | 7.35 | 0.2
2008-10-06 | 21:45 | 10.74 | 42 | 10.02 | 90.3 | 65 | 7.33 | 0.3
2008-10-06 | 22:00 | 10.73 | 42 | 10.02 | 90.3 | 64 | 7.32 | 0.1
2008-10-06 | 22:15 | 10.73 | 42 | 10.02 | 90.3 | 65 | 7.31 | 0.3
2008-10-06 | 22:30 | 10.72 | 42 | 10.02 | 90.3 | 65 | 7.3 | 0.1
2008-10-06 | 22:45 | 10.72 | 42 | 10.02 | 90.3 | 64 | 7.3 | 0.2
2008-10-06 | 23:00 | 10.72 | 42 | 10.02 | 90.2 | 65 | 7.3 | 0.1
2008-10-06 | 23:15 | 10.71 | 42 | 10.01 | 90.2 | 65 | 7.3 | 0.2
2008-10-06 | 23:30 | 10.71 | 42 | 10.02 | 90.3 | 65 | 7.29 | 0.1
2008-10-06 | 23:45 | 10.72 | 42 | 10.02 | 90.3 | 64 | 7.29 | 0.1
2008-10-07 | 0:00 | 10.72 | 42 | 10.02 | 90.2 | 64 | 7.28 | 0.1
2008-10-07 | 0:15 | 10.73 | 42 | 10.01 | 90.2 | 64 | 7.28 | 0.1
2008-10-07 | 0:30 | 10.73 | 42 | 10.01 | 90.2 | 64 | 7.28 | 0
2008-10-07 | 0:45 | 10.73 | 42 | 10.01 | 90.2 | 64 | 7.27 | 0.1
2008-10-07 | 1:01 | 10.74 | 41 | 10.01 | 90.2 | 63 | 7.27 | 0.1
2008-10-07 | 1:16 | 10.75 | 42 | 10.01 | 90.2 | 64 | 7.26 | 0
2008-10-07 | 1:31 | 10.76 | 42 | 10 | 90.2 | 64 | 7.26 | 0.1
2008-10-07 | 1:46 | 10.77 | 42 | 10 | 90.2 | 64 | 7.26 | 0.1
2008-10-07 | 2:01 | 10.78 | 42 | 10 | 90.2 | 64 | 7.26 | 0.1
2008-10-07 | 2:16 | 10.79 | 42 | 9.99 | 90.1 | 64 | 7.26 | 0.1
2008-10-07 | 2:31 | 10.8 | 42 | 9.99 | 90.2 | 64 | 7.25 | 0.2
2008-10-07 | 2:46 | 10.82 | 42 | 9.98 | 90.2 | 64 | 7.26 | 0.1
2008-10-07 | 3:01 | 10.83 | 41 | 9.98 | 90.2 | 64 | 7.27 | 0.1
2008-10-07 | 3:16 | 10.86 | 41 | 9.98 | 90.2 | 64 | 7.26 | 0.1
2008-10-07 | 3:31 | 10.87 | 42 | 9.98 | 90.2 | 64 | 7.26 | 0.1
2008-10-07 | 3:46 | 10.89 | 42 | 9.98 | 90.2 | 64 | 7.26 | 0.1
2008-10-07 | 4:01 | 10.9 | 41 | 9.97 | 90.2 | 64 | 7.25 | 0.1
2008-10-07 | 4:16 | 10.91 | 41 | 9.97 | 90.2 | 64 | 7.25 | 0.1
2008-10-07 | 4:31 | 10.92 | 41 | 9.97 | 90.3 | 64 | 7.25 | 0.1
2008-10-07 | 4:46 | 10.93 | 42 | 9.97 | 90.3 | 64 | 7.25 | 0.4
2008-10-07 | 5:01 | 10.94 | 41 | 9.97 | 90.3 | 64 | 7.24 | 0.1
2008-10-07 | 5:16 | 10.94 | 41 | 9.97 | 90.3 | 64 | 7.25 | 0.1
2008-10-07 | 5:31 | 10.94 | 42 | 9.98 | 90.4 | 64 | 7.25 | 0.1
2008-10-07 | 5:46 | 10.95 | 42 | 9.97 | 90.3 | 64 | 7.26 | 0.1
2008-10-07 | 6:01 | 10.94 | 42 | 9.98 | 90.3 | 64 | 7.25 | 0.1
2008-10-07 | 6:16 | 10.93 | 42 | 9.99 | 90.4 | 64 | 7.27 | 0.2
2008-10-07 | 6:31 | 10.92 | 42 | 9.98 | 90.4 | 64 | 7.27 | 0.1
2008-10-07 | 6:46 | 10.9 | 42 | 9.99 | 90.4 | 64 | 7.27 | 0.1
2008-10-07 | 7:01 | 10.89 | 42 | 10 | 90.5 | 64 | 7.27 | 0.2
2008-10-07 | 7:16 | 10.87 | 42 | 10.01 | 90.5 | 64 | 7.28 | 0.3
2008-10-07 | 7:31 | 10.85 | 42 | 10.02 | 90.6 | 64 | 7.29 | 0.1
2008-10-07 | 7:46 | 10.83 | 42 | 10.07 | 90.9 | 64 | 7.3 | 0.1
2008-10-07 | 8:01 | 10.81 | 42 | 10.13 | 91.4 | 64 | 7.33 | 0.1
2008-10-07 | 8:16 | 10.77 | 41 | 10.17 | 91.8 | 64 | 7.35 | 0.1
2008-10-07 | 8:31 | 10.73 | 42 | 10.2 | 92 | 64 | 7.37 | 0.1
2008-10-07 | 8:46 | 10.71 | 42 | 10.27 | 92.5 | 65 | 7.38 | 0.3
2008-10-07 | 9:01 | 10.68 | 42 | 10.32 | 92.8 | 64 | 7.4 | 0.1
2008-10-07 | 9:16 | 10.65 | 42 | 10.35 | 93.1 | 64 | 7.42 | 0.3
2008-10-07 | 9:31 | 10.62 | 42 | 10.39 | 93.4 | 64 | 7.46 | 0.1
2008-10-07 | 9:46 | 10.6 | 42 | 10.45 | 93.9 | 64 | 7.49 | 0.3
2008-10-07 | 10:01 | 10.59 | 42 | 10.48 | 94.2 | 65 | 7.5 | 0.1
2008-10-07 | 10:16 | 10.59 | 42 | 10.53 | 94.6 | 64 | 7.52 | 0.1
2008-10-07 | 10:31 | 10.59 | 42 | 10.58 | 95 | 64 | 7.55 | 0.1
2008-10-07 | 10:46 | 10.61 | 42 | 10.67 | 95.9 | 64 | 7.62 | 0.1
2008-10-07 | 11:01 | 10.64 | 42 | 10.76 | 96.8 | 64 | 7.74 | 0.1
2008-10-07 | 11:16 | 10.7 | 42 | 10.82 | 97.5 | 65 | 7.81 | 0.1
2008-10-07 | 11:31 | 10.76 | 42 | 10.89 | 98.2 | 64 | 7.85 | 0.1
2008-10-07 | 11:46 | 10.84 | 42 | 10.99 | 99.3 | 64 | 7.93 | 0.2
2008-10-07 | 12:01 | 10.88 | 42 | 10.98 | 99.3 | 64 | 8.01 | 0.1
2008-10-07 | 12:16 | 10.92 | 42 | 10.97 | 99.3 | 64 | 8.03 | 0.3
2008-10-07 | 12:31 | 10.99 | 42 | 10.98 | 99.6 | 65 | 8.04 | 0.3
2008-10-07 | 12:46 | 11.07 | 42 | 11 | 99.9 | 65 | 8.05 | 0.1
2008-10-07 | 13:00 | 11.13 | 42 | 10.99 | 100 | 65 | 8.05 | 0.1
2008-10-07 | 13:15 | 11.17 | 42 | 11.01 | 100.2 | 64 | 8.08 | 0
2008-10-07 | 13:30 | 11.2 | 42 | 11 | 100.2 | 64 | 8.08 | 0
2008-10-07 | 13:45 | 11.23 | 42 | 11 | 100.3 | 64 | 8.1 | 0.1
2008-10-07 | 14:00 | 11.26 | 42 | 11 | 100.4 | 64 | 8.1 | 0
2008-10-07 | 14:15 | 11.28 | 42 | 11 | 100.4 | 65 | 8.1 | 0.1
2008-10-07 | 14:30 | 11.3 | 42 | 11.01 | 100.5 | 65 | 8.09 | 0
2008-10-07 | 14:45 | 11.33 | 42 | 10.99 | 100.4 | 64 | 8.1 | 0.5
2008-10-07 | 15:00 | 11.35 | 41 | 10.98 | 100.4 | 64 | 8.08 | 0
2008-10-07 | 15:15 | 11.38 | 41 | 10.97 | 100.3 | 64 | 8.08 | 0.1
2008-10-07 | 15:30 | 11.41 | 42 | 10.95 | 100.2 | 64 | 8.08 | 0
2008-10-07 | 15:45 | 11.42 | 42 | 10.93 | 100.1 | 64 | 8.07 | 0.1
2008-10-07 | 16:00 | 11.4 | 42 | 10.89 | 99.7 | 64 | 8.06 | 0
2008-10-07 | 16:15 | 11.37 | 42 | 10.88 | 99.5 | 65 | 8.05 | 0.1
2008-10-07 | 16:30 | 11.33 | 42 | 10.85 | 99.1 | 64 | 8.04 | 0.1
2008-10-07 | 16:45 | 11.27 | 42 | 10.78 | 98.4 | 64 | 8.01 | 0.1
2008-10-07 | 17:00 | 11.2 | 42 | 10.73 | 97.8 | 65 | 7.97 | 0
2008-10-07 | 17:15 | 11.13 | 42 | 10.67 | 97.1 | 65 | 7.95 | 0.1
2008-10-07 | 17:30 | 11.07 | 42 | 10.63 | 96.6 | 65 | 7.93 | 0.1
2008-10-07 | 17:45 | 11.05 | 42 | 10.61 | 96.3 | 65 | 7.93 | 0.6
2008-10-07 | 18:00 | 10.99 | 42 | 10.53 | 95.5 | 65 | 7.87 | 0
2008-10-07 | 18:15 | 10.92 | 42 | 10.44 | 94.5 | 65 | 7.79 | 0.1
2008-10-07 | 18:30 | 10.86 | 42 | 10.34 | 93.5 | 65 | 7.71 | 0.1
2008-10-07 | 18:45 | 10.82 | 43 | 10.25 | 92.6 | 66 | 7.63 | 0.1
2008-10-07 | 19:00 | 10.79 | 43 | 10.19 | 92 | 66 | 7.58 | 0.1
2008-10-07 | 19:15 | 10.74 | 43 | 10.15 | 91.5 | 66 | 7.53 | 0.2
2008-10-07 | 19:30 | 10.69 | 42 | 10.12 | 91.1 | 65 | 7.5 | 0.1
2008-10-07 | 19:45 | 10.65 | 42 | 10.1 | 90.9 | 64 | 7.47 | 0.2
2008-10-07 | 20:00 | 10.61 | 43 | 10.1 | 90.8 | 65 | 7.45 | 0.1
2008-10-07 | 20:15 | 10.59 | 43 | 10.1 | 90.7 | 65 | 7.42 | 0.1
2008-10-07 | 20:30 | 10.57 | 42 | 10.1 | 90.7 | 65 | 7.41 | 0.1
2008-10-07 | 20:45 | 10.54 | 43 | 10.11 | 90.7 | 66 | 7.39 | 0.1
2008-10-07 | 21:00 | 10.51 | 43 | 10.11 | 90.7 | 66 | 7.39 | 0.1
2008-10-07 | 21:15 | 10.5 | 43 | 10.12 | 90.7 | 66 | 7.38 | 0.3
2008-10-07 | 21:30 | 10.48 | 43 | 10.12 | 90.7 | 65 | 7.36 | 0.2
2008-10-07 | 21:45 | 10.47 | 42 | 10.12 | 90.7 | 65 | 7.35 | 0.1
2008-10-07 | 22:00 | 10.47 | 42 | 10.13 | 90.7 | 65 | 7.35 | 0.1
2008-10-07 | 22:15 | 10.46 | 42 | 10.13 | 90.7 | 64 | 7.35 | 0.2
2008-10-07 | 22:30 | 10.44 | 43 | 10.12 | 90.6 | 66 | 7.34 | 0.1
2008-10-07 | 22:45 | 10.43 | 43 | 10.13 | 90.7 | 66 | 7.33 | 0.3
2008-10-07 | 23:00 | 10.41 | 42 | 10.13 | 90.6 | 65 | 7.32 | 0.3
2008-10-07 | 23:15 | 10.39 | 43 | 10.14 | 90.6 | 65 | 7.33 | 0.3
2008-10-07 | 23:30 | 10.37 | 42 | 10.14 | 90.6 | 65 | 7.32 | 0.3
2008-10-07 | 23:45 | 10.34 | 43 | 10.15 | 90.6 | 66 | 7.31 | 0.4
2008-10-08 | 0:00 | 10.32 | 42 | 10.16 | 90.7 | 64 | 7.31 | 0.2
2008-10-08 | 0:15 | 10.3 | 42 | 10.16 | 90.6 | 65 | 7.33 | 0.3
2008-10-08 | 0:30 | 10.27 | 42 | 10.17 | 90.6 | 65 | 7.31 | 0.4
2008-10-08 | 0:45 | 10.25 | 43 | 10.17 | 90.6 | 66 | 7.3 | 0.3
2008-10-08 | 1:01 | 10.23 | 42 | 10.18 | 90.7 | 65 | 7.3 | 0.2
2008-10-08 | 1:16 | 10.2 | 42 | 10.18 | 90.6 | 65 | 7.3 | 0.3
2008-10-08 | 1:31 | 10.19 | 42 | 10.19 | 90.7 | 64 | 7.3 | 1.5
2008-10-08 | 1:46 | 10.17 | 42 | 10.2 | 90.7 | 65 | 7.3 | 0.3
2008-10-08 | 2:01 | 10.15 | 42 | 10.2 | 90.7 | 65 | 7.3 | 0.3
2008-10-08 | 2:16 | 10.12 | 42 | 10.2 | 90.6 | 65 | 7.3 | 0.2
2008-10-08 | 2:31 | 10.11 | 42 | 10.21 | 90.7 | 65 | 7.3 | 0.2
2008-10-08 | 2:46 | 10.09 | 42 | 10.22 | 90.7 | 64 | 7.3 | 0.3
2008-10-08 | 3:01 | 10.07 | 42 | 10.21 | 90.6 | 65 | 7.29 | 0.1
2008-10-08 | 3:16 | 10.05 | 42 | 10.22 | 90.6 | 65 | 7.29 | 0.2
2008-10-08 | 3:31 | 10.03 | 43 | 10.22 | 90.6 | 66 | 7.29 | 0.9
2008-10-08 | 3:46 | 10.01 | 42 | 10.23 | 90.7 | 65 | 7.29 | 0.2
2008-10-08 | 4:01 | 9.99 | 41 | 10.23 | 90.6 | 64 | 7.29 | 0.2
2008-10-08 | 4:16 | 9.97 | 42 | 10.24 | 90.6 | 65 | 7.29 | 0.3
2008-10-08 | 4:31 | 9.96 | 42 | 10.24 | 90.6 | 65 | 7.29 | 0.2
2008-10-08 | 4:46 | 9.95 | 42 | 10.24 | 90.6 | 65 | 7.29 | 0.2
2008-10-08 | 5:01 | 9.93 | 42 | 10.25 | 90.6 | 64 | 7.29 | 0.4
2008-10-08 | 5:16 | 9.9 | 42 | 10.25 | 90.6 | 65 | 7.29 | 0.2
2008-10-08 | 5:31 | 9.89 | 42 | 10.26 | 90.6 | 64 | 7.28 | 0.3
2008-10-08 | 5:46 | 9.86 | 42 | 10.26 | 90.6 | 64 | 7.28 | 0.1
2008-10-08 | 6:01 | 9.85 | 42 | 10.27 | 90.6 | 64 | 7.29 | 0.1
2008-10-08 | 6:16 | 9.82 | 42 | 10.27 | 90.6 | 64 | 7.29 | 0.1
2008-10-08 | 6:31 | 9.8 | 42 | 10.27 | 90.6 | 65 | 7.29 | 0.1
2008-10-08 | 6:46 | 9.76 | 42 | 10.28 | 90.6 | 65 | 7.28 | 0.3
2008-10-08 | 7:01 | 9.73 | 42 | 10.3 | 90.7 | 65 | 7.29 | 0.2
2008-10-08 | 7:16 | 9.7 | 42 | 10.31 | 90.7 | 65 | 7.3 | 0.4
2008-10-08 | 7:31 | 9.66 | 42 | 10.35 | 91 | 65 | 7.31 | 0.1
2008-10-08 | 7:46 | 9.63 | 42 | 10.39 | 91.2 | 65 | 7.33 | 0.3
2008-10-08 | 8:01 | 9.6 | 42 | 10.44 | 91.6 | 65 | 7.35 | 0.8
2008-10-08 | 8:16 | 9.56 | 42 | 10.5 | 92 | 64 | 7.36 | 0.3
2008-10-08 | 8:31 | 9.53 | 42 | 10.54 | 92.4 | 64 | 7.38 | 0.1
2008-10-08 | 8:46 | 9.5 | 42 | 10.6 | 92.8 | 65 | 7.4 | 0.2
2008-10-08 | 9:01 | 9.47 | 42 | 10.63 | 93 | 64 | 7.42 | 0.5
2008-10-08 | 9:16 | 9.45 | 42 | 10.66 | 93.2 | 65 | 7.43 | 0.1
2008-10-08 | 9:31 | 9.44 | 42 | 10.7 | 93.5 | 64 | 7.44 | 0.2
2008-10-08 | 9:46 | 9.43 | 42 | 10.74 | 93.8 | 65 | 7.47 | 0.3
2008-10-08 | 10:01 | 9.43 | 42 | 10.77 | 94.1 | 64 | 7.49 | 0.6
2008-10-08 | 10:16 | 9.44 | 42 | 10.81 | 94.5 | 65 | 7.5 | 0.7
2008-10-08 | 10:31 | 9.46 | 42 | 10.85 | 94.9 | 65 | 7.54 | 0.2
2008-10-08 | 10:46 | 9.49 | 42 | 10.88 | 95.3 | 65 | 7.57 | 0.1
2008-10-08 | 11:01 | 9.53 | 42 | 10.94 | 95.8 | 65 | 7.62 | 0.1
2008-10-08 | 11:16 | 9.57 | 42 | 10.95 | 96.1 | 65 | 7.65 | 0.1
2008-10-08 | 11:31 | 9.63 | 42 | 10.99 | 96.5 | 65 | 7.67 | 0.1
2008-10-08 | 11:46 | 9.71 | 42 | 11.07 | 97.4 | 65 | 7.73 | 0.1
2008-10-08 | 12:01 | 9.77 | 43 | 11.12 | 98 | 65 | 7.87 | 0.1
2008-10-08 | 12:16 | 9.84 | 42 | 11.14 | 98.4 | 65 | 7.93 | 0.1
2008-10-08 | 12:31 | 9.92 | 42 | 11.18 | 98.9 | 65 | 7.97 | 0.1
2008-10-08 | 12:46 | 10 | 43 | 11.21 | 99.3 | 65 | 7.99 | 0.6
2008-10-08 | 13:00 | 10.07 | 42 | 11.23 | 99.7 | 65 | 8.02 | 0.4
2008-10-08 | 13:15 | 10.15 | 42 | 11.24 | 100 | 65 | 8.05 | 0.1
2008-10-08 | 13:30 | 10.22 | 42 | 11.23 | 100 | 65 | 8.07 | 0.3
2008-10-08 | 13:45 | 10.27 | 42 | 11.23 | 100.1 | 65 | 8.07 | 0.6
2008-10-08 | 14:00 | 10.33 | 42 | 11.22 | 100.2 | 65 | 8.09 | 0.1
2008-10-08 | 14:15 | 10.38 | 43 | 11.21 | 100.2 | 65 | 8.08 | 0.7
2008-10-08 | 14:30 | 10.42 | 42 | 11.2 | 100.2 | 65 | 8.08 | 0.3
2008-10-08 | 14:45 | 10.44 | 42 | 11.18 | 100.1 | 65 | 8.07 | 0.6
2008-10-08 | 15:00 | 10.47 | 42 | 11.17 | 100 | 64 | 8.07 | 0.3
2008-10-08 | 15:15 | 10.48 | 42 | 11.15 | 99.9 | 64 | 8.07 | 0.3
2008-10-08 | 15:30 | 10.49 | 43 | 11.13 | 99.7 | 65 | 8.07 | 0
2008-10-08 | 15:45 | 10.47 | 42 | 11.12 | 99.6 | 64 | 8.06 | 0.1
2008-10-08 | 16:00 | 10.45 | 42 | 11.08 | 99.2 | 65 | 8.05 | 0.3
2008-10-08 | 16:15 | 10.41 | 42 | 11.05 | 98.8 | 64 | 8.03 | 0.1
2008-10-08 | 16:30 | 10.36 | 42 | 11.03 | 98.5 | 64 | 8.03 | 0.1
2008-10-08 | 16:45 | 10.29 | 42 | 10.96 | 97.8 | 65 | 8 | 0
2008-10-08 | 17:00 | 10.22 | 42 | 10.89 | 97 | 65 | 7.94 | 0.2
2008-10-08 | 17:15 | 10.15 | 43 | 10.83 | 96.3 | 65 | 7.9 | 0
2008-10-08 | 17:30 | 10.08 | 43 | 10.76 | 95.5 | 66 | 7.87 | 0.1
2008-10-08 | 17:45 | 10.01 | 43 | 10.68 | 94.7 | 66 | 7.81 | 0.1
2008-10-08 | 18:00 | 9.94 | 43 | 10.61 | 93.9 | 66 | 7.76 | 0.4
2008-10-08 | 18:15 | 9.89 | 43 | 10.53 | 93.1 | 66 | 7.7 | 0
2008-10-08 | 18:30 | 9.84 | 43 | 10.45 | 92.3 | 66 | 7.64 | 0.1
2008-10-08 | 18:45 | 9.79 | 43 | 10.39 | 91.6 | 66 | 7.57 | 0.1
2008-10-08 | 19:00 | 9.75 | 43 | 10.35 | 91.1 | 66 | 7.53 | 0.2
2008-10-08 | 19:15 | 9.71 | 43 | 10.32 | 90.8 | 66 | 7.5 | 0.1
2008-10-08 | 19:30 | 9.67 | 42 | 10.3 | 90.6 | 65 | 7.48 | 0.1
2008-10-08 | 19:45 | 9.63 | 43 | 10.3 | 90.5 | 66 | 7.46 | 0.1
2008-10-08 | 20:00 | 9.6 | 43 | 10.3 | 90.4 | 66 | 7.44 | 0.2
2008-10-08 | 20:15 | 9.56 | 43 | 10.29 | 90.2 | 66 | 7.42 | 0.1
2008-10-08 | 20:30 | 9.52 | 43 | 10.3 | 90.2 | 66 | 7.4 | 0.1
2008-10-08 | 20:45 | 9.49 | 43 | 10.3 | 90.2 | 66 | 7.4 | 0.1
2008-10-08 | 21:00 | 9.45 | 43 | 10.31 | 90.2 | 66 | 7.39 | 0.3
2008-10-08 | 21:15 | 9.41 | 43 | 10.33 | 90.2 | 67 | 7.38 | 0.2
2008-10-08 | 21:30 | 9.38 | 43 | 10.33 | 90.2 | 66 | 7.38 | 0.1
2008-10-08 | 21:45 | 9.35 | 43 | 10.33 | 90.1 | 66 | 7.37 | 0.3
2008-10-08 | 22:00 | 9.32 | 43 | 10.34 | 90.2 | 66 | 7.35 | 0.1
2008-10-08 | 22:15 | 9.29 | 43 | 10.35 | 90.2 | 66 | 7.35 | 0.3
2008-10-08 | 22:30 | 9.28 | 43 | 10.35 | 90.1 | 66 | 7.35 | 0.1
2008-10-08 | 22:45 | 9.26 | 43 | 10.36 | 90.2 | 66 | 7.34 | 0.3
2008-10-08 | 23:00 | 9.23 | 43 | 10.36 | 90.1 | 66 | 7.33 | 0.3
2008-10-08 | 23:15 | 9.2 | 43 | 10.38 | 90.2 | 65 | 7.33 | 0.3
2008-10-08 | 23:30 | 9.17 | 42 | 10.39 | 90.2 | 65 | 7.34 | 0.2
2008-10-08 | 23:45 | 9.14 | 42 | 10.39 | 90.2 | 65 | 7.34 | 0.3
2008-10-09 | 0:00 | 9.11 | 43 | 10.39 | 90.2 | 65 | 7.33 | 0.2
2008-10-09 | 0:15 | 9.09 | 43 | 10.4 | 90.2 | 66 | 7.33 | 0.2
2008-10-09 | 0:30 | 9.07 | 43 | 10.4 | 90.2 | 66 | 7.33 | 0.1
2008-10-09 | 0:45 | 9.06 | 43 | 10.41 | 90.2 | 66 | 7.32 | 0.1
2008-10-09 | 1:01 | 9.06 | 42 | 10.41 | 90.2 | 65 | 7.32 | 0.2
2008-10-09 | 1:16 | 9.05 | 42 | 10.41 | 90.2 | 65 | 7.32 | 0.1
2008-10-09 | 1:31 | 9.06 | 42 | 10.41 | 90.2 | 65 | 7.32 | 0.2
2008-10-09 | 1:46 | 9.04 | 42 | 10.41 | 90.2 | 65 | 7.32 | 0.1
2008-10-09 | 2:01 | 9.04 | 42 | 10.41 | 90.2 | 65 | 7.3 | 0.2
2008-10-09 | 2:16 | 9.04 | 43 | 10.41 | 90.2 | 66 | 7.31 | 0.1
2008-10-09 | 2:31 | 9.05 | 43 | 10.41 | 90.2 | 65 | 7.31 | 0.2
2008-10-09 | 2:46 | 9.05 | 42 | 10.4 | 90.1 | 65 | 7.3 | 0.2
2008-10-09 | 3:01 | 9.06 | 42 | 10.41 | 90.2 | 65 | 7.31 | 0.3
2008-10-09 | 3:16 | 9.06 | 42 | 10.4 | 90.1 | 65 | 7.31 | 0.1
2008-10-09 | 3:31 | 9.07 | 42 | 10.4 | 90.1 | 65 | 7.31 | 0.3
2008-10-09 | 3:46 | 9.08 | 42 | 10.4 | 90.1 | 65 | 7.31 | 0.3
2008-10-09 | 4:01 | 9.09 | 42 | 10.4 | 90.2 | 65 | 7.3 | 0.1
2008-10-09 | 4:16 | 9.09 | 42 | 10.4 | 90.2 | 65 | 7.29 | 0.2
2008-10-09 | 4:31 | 9.09 | 42 | 10.39 | 90.1 | 65 | 7.29 | 0.2
2008-10-09 | 4:46 | 9.1 | 42 | 10.4 | 90.2 | 65 | 7.29 | 0.2
2008-10-09 | 5:01 | 9.1 | 42 | 10.4 | 90.2 | 65 | 7.3 | 0.3
2008-10-09 | 5:16 | 9.09 | 42 | 10.39 | 90.1 | 65 | 7.3 | 0.3
2008-10-09 | 5:31 | 9.09 | 42 | 10.4 | 90.1 | 65 | 7.3 | 0.3
2008-10-09 | 5:46 | 9.06 | 42 | 10.4 | 90.1 | 65 | 7.29 | 0.3
2008-10-09 | 6:01 | 9.05 | 42 | 10.39 | 90 | 65 | 7.3 | 0.2
2008-10-09 | 6:16 | 9.03 | 41 | 10.41 | 90.1 | 64 | 7.31 | 0.7
2008-10-09 | 6:31 | 9.01 | 42 | 10.4 | 90 | 65 | 7.3 | 0.3
2008-10-09 | 6:46 | 8.99 | 42 | 10.41 | 90.1 | 65 | 7.3 | 0.2
2008-10-09 | 7:01 | 8.95 | 42 | 10.42 | 90 | 65 | 7.3 | 0.1
2008-10-09 | 7:16 | 8.91 | 42 | 10.43 | 90.1 | 65 | 7.31 | 0.3
2008-10-09 | 7:31 | 8.88 | 42 | 10.47 | 90.3 | 65 | 7.31 | 0.1
2008-10-09 | 7:46 | 8.84 | 42 | 10.51 | 90.6 | 65 | 7.33 | 0.1
2008-10-09 | 8:01 | 8.81 | 42 | 10.56 | 91 | 65 | 7.35 | 1
2008-10-09 | 8:16 | 8.77 | 42 | 10.62 | 91.4 | 65 | 7.37 | 0.1
2008-10-09 | 8:31 | 8.75 | 42 | 10.68 | 91.8 | 65 | 7.4 | 0.1
2008-10-09 | 8:46 | 8.72 | 42 | 10.74 | 92.3 | 65 | 7.43 | 0.2
2008-10-09 | 9:01 | 8.7 | 42 | 10.79 | 92.7 | 65 | 7.46 | 0.1
2008-10-09 | 9:16 | 8.68 | 42 | 10.84 | 93.1 | 65 | 7.48 | 0.1
2008-10-09 | 9:31 | 8.66 | 42 | 10.89 | 93.5 | 65 | 7.51 | 0.2
2008-10-09 | 9:46 | 8.65 | 42 | 10.93 | 93.8 | 65 | 7.54 | 0.1
2008-10-09 | 10:01 | 8.64 | 43 | 10.98 | 94.1 | 65 | 7.57 | 0.1
2008-10-09 | 10:16 | 8.64 | 42 | 11.01 | 94.5 | 65 | 7.59 | 0.2
2008-10-09 | 10:31 | 8.66 | 42 | 11.07 | 95 | 65 | 7.65 | 0.1
2008-10-09 | 10:46 | 8.7 | 42 | 11.11 | 95.5 | 65 | 7.66 | 0.3
2008-10-09 | 11:01 | 8.71 | 42 | 11.16 | 95.9 | 65 | 7.7 | 0.1
2008-10-09 | 11:16 | 8.73 | 42 | 11.17 | 96 | 65 | 7.73 | 0.1
2008-10-09 | 11:31 | 8.75 | 42 | 11.19 | 96.2 | 65 | 7.76 | 0.2
2008-10-09 | 11:46 | 8.81 | 43 | 11.27 | 97 | 66 | 7.85 | 0.2
2008-10-09 | 12:01 | 8.86 | 42 | 11.3 | 97.5 | 65 | 7.97 | 0.2
2008-10-09 | 12:16 | 8.91 | 42 | 11.32 | 97.8 | 65 | 8.02 | 0.3
2008-10-09 | 12:31 | 8.97 | 42 | 11.37 | 98.3 | 65 | 8.06 | 0.1
2008-10-09 | 12:46 | 9.03 | 43 | 11.39 | 98.6 | 66 | 8.08 | 0.1
2008-10-09 | 13:00 | 9.09 | 42 | 11.41 | 98.9 | 65 | 8.1 | 0.3
2008-10-09 | 13:15 | 9.16 | 42 | 11.42 | 99.2 | 65 | 8.12 | 0.2
2008-10-09 | 13:30 | 9.24 | 43 | 11.43 | 99.4 | 66 | 8.13 | 0.2
2008-10-09 | 13:45 | 9.3 | 42 | 11.42 | 99.5 | 65 | 8.15 | 0.3
2008-10-09 | 14:00 | 9.31 | 42 | 11.37 | 99.1 | 65 | 8.17 | 0.1
2008-10-09 | 14:15 | 9.34 | 42 | 11.36 | 99.1 | 65 | 8.21 | 0.1
2008-10-09 | 14:30 | 9.28 | 42 | 11.29 | 98.3 | 65 | 8.2 | 0.2
2008-10-09 | 14:45 | 9.27 | 43 | 11.24 | 97.8 | 66 | 8.15 | 0.1
2008-10-09 | 15:00 | 9.22 | 43 | 11.16 | 97 | 66 | 8.08 | 0.1
2008-10-09 | 15:15 | 9.2 | 43 | 11.15 | 96.9 | 66 | 8.09 | 0.2
2008-10-09 | 15:30 | 9.15 | 42 | 11.11 | 96.4 | 65 | 8.07 | 0.1
2008-10-09 | 15:45 | 9.11 | 43 | 11.11 | 96.4 | 66 | 8.08 | 0.3
2008-10-09 | 16:00 | 9.06 | 43 | 11.07 | 96 | 66 | 8.04 | 0.3
2008-10-09 | 16:15 | 9.02 | 43 | 11.02 | 95.4 | 65 | 7.97 | 0.3
2008-10-09 | 16:30 | 8.99 | 42 | 11.04 | 95.5 | 65 | 7.97 | 0.3
2008-10-09 | 16:45 | 8.94 | 42 | 11.01 | 95.1 | 65 | 7.93 | 0.1
2008-10-09 | 17:00 | 8.91 | 43 | 11.01 | 95.1 | 66 | 7.92 | 0.1
2008-10-09 | 17:15 | 8.88 | 42 | 10.97 | 94.7 | 65 | 7.86 | 0.1
2008-10-09 | 17:30 | 8.85 | 43 | 10.88 | 93.8 | 65 | 7.76 | 0.1
2008-10-09 | 17:45 | 8.82 | 43 | 10.79 | 93 | 65 | 7.71 | 0.2
2008-10-09 | 18:00 | 8.8 | 43 | 10.74 | 92.5 | 65 | 7.67 | 0.3
2008-10-09 | 18:15 | 8.77 | 43 | 10.71 | 92.1 | 66 | 7.61 | 0.1
2008-10-09 | 18:30 | 8.73 | 43 | 10.64 | 91.5 | 66 | 7.57 | 0.3
2008-10-09 | 18:45 | 8.72 | 43 | 10.59 | 91 | 66 | 7.52 | 0.3
2008-10-09 | 19:00 | 8.7 | 43 | 10.55 | 90.6 | 66 | 7.5 | 0.2
2008-10-09 | 19:15 | 8.68 | 43 | 10.54 | 90.5 | 66 | 7.48 | 0.4
2008-10-09 | 19:30 | 8.67 | 43 | 10.53 | 90.4 | 66 | 7.46 | 0.3
2008-10-09 | 19:45 | 8.66 | 42 | 10.52 | 90.3 | 65 | 7.45 | 0.2
2008-10-09 | 20:00 | 8.63 | 43 | 10.52 | 90.2 | 66 | 7.42 | 0.5
2008-10-09 | 20:15 | 8.61 | 43 | 10.53 | 90.2 | 66 | 7.42 | 0.2
2008-10-09 | 20:30 | 8.58 | 43 | 10.53 | 90.2 | 66 | 7.42 | 0.3
2008-10-09 | 20:45 | 8.54 | 43 | 10.54 | 90.2 | 66 | 7.41 | 0.3
2008-10-09 | 21:00 | 8.5 | 43 | 10.55 | 90.2 | 66 | 7.4 | 0.4
2008-10-09 | 21:15 | 8.47 | 43 | 10.56 | 90.2 | 66 | 7.4 | 0.1
2008-10-09 | 21:30 | 8.45 | 43 | 10.56 | 90.2 | 66 | 7.4 | 0.3
2008-10-09 | 21:45 | 8.43 | 43 | 10.57 | 90.2 | 67 | 7.38 | 0.2
2008-10-09 | 22:00 | 8.41 | 43 | 10.58 | 90.2 | 66 | 7.38 | 0.4
2008-10-09 | 22:15 | 8.39 | 43 | 10.58 | 90.2 | 66 | 7.37 | 0.3
2008-10-09 | 22:30 | 8.38 | 43 | 10.59 | 90.3 | 66 | 7.38 | 0.3
2008-10-09 | 22:45 | 8.37 | 43 | 10.59 | 90.2 | 66 | 7.37 | 0.3
2008-10-09 | 23:00 | 8.35 | 43 | 10.59 | 90.2 | 65 | 7.37 | 0.3
2008-10-09 | 23:15 | 8.33 | 43 | 10.59 | 90.1 | 66 | 7.36 | 0.3
2008-10-09 | 23:30 | 8.31 | 43 | 10.59 | 90.1 | 66 | 7.36 | 0.2
2008-10-09 | 23:45 | 8.3 | 43 | 10.6 | 90.1 | 66 | 7.35 | 0.2
2008-10-10 | 0:00 | 8.28 | 43 | 10.6 | 90.1 | 66 | 7.36 | 0.1
2008-10-10 | 0:15 | 8.26 | 43 | 10.6 | 90.1 | 65 | 7.35 | 0.2
2008-10-10 | 0:30 | 8.25 | 43 | 10.6 | 90.1 | 66 | 7.35 | 0.2
2008-10-10 | 0:45 | 8.23 | 43 | 10.6 | 90 | 66 | 7.35 | 0.2
2008-10-10 | 1:01 | 8.22 | 43 | 10.6 | 90 | 65 | 7.36 | 0.3
2008-10-10 | 1:16 | 8.21 | 43 | 10.6 | 90 | 66 | 7.36 | 0.3
2008-10-10 | 1:31 | 8.2 | 42 | 10.61 | 90 | 65 | 7.34 | 0.1
2008-10-10 | 1:46 | 8.19 | 43 | 10.61 | 90 | 66 | 7.34 | 0.1
2008-10-10 | 2:01 | 8.18 | 43 | 10.61 | 90 | 66 | 7.34 | 0.1
2008-10-10 | 2:16 | 8.18 | 43 | 10.61 | 90 | 66 | 7.34 | 0.2
2008-10-10 | 2:31 | 8.19 | 43 | 10.61 | 90 | 66 | 7.34 | 0.3
2008-10-10 | 2:46 | 8.19 | 43 | 10.61 | 90 | 66 | 7.33 | 0.2
2008-10-10 | 3:01 | 8.2 | 43 | 10.61 | 90 | 66 | 7.33 | 0.1
2008-10-10 | 3:16 | 8.2 | 42 | 10.61 | 90.1 | 65 | 7.33 | 0.2
2008-10-10 | 3:31 | 8.21 | 42 | 10.61 | 90 | 65 | 7.34 | 0.3
2008-10-10 | 3:46 | 8.24 | 42 | 10.6 | 90.1 | 65 | 7.33 | 0.2
2008-10-10 | 4:01 | 8.25 | 42 | 10.6 | 90.1 | 65 | 7.34 | 0.3
2008-10-10 | 4:16 | 8.27 | 42 | 10.6 | 90.1 | 65 | 7.34 | 0.2
2008-10-10 | 4:31 | 8.28 | 43 | 10.59 | 90.1 | 66 | 7.32 | 0.2
2008-10-10 | 4:46 | 8.29 | 42 | 10.59 | 90.1 | 65 | 7.33 | 0.3
2008-10-10 | 5:01 | 8.31 | 43 | 10.59 | 90.1 | 66 | 7.32 | 0.3
2008-10-10 | 5:16 | 8.31 | 41 | 10.59 | 90.1 | 63 | 7.33 | 0.3
2008-10-10 | 5:31 | 8.32 | 43 | 10.58 | 90.1 | 65 | 7.33 | 0.3
2008-10-10 | 5:46 | 8.32 | 43 | 10.59 | 90.1 | 66 | 7.32 | 0.3
2008-10-10 | 6:01 | 8.32 | 43 | 10.59 | 90.1 | 65 | 7.32 | 0.4
2008-10-10 | 6:16 | 8.3 | 42 | 10.59 | 90.1 | 65 | 7.33 | 0.3
2008-10-10 | 6:31 | 8.3 | 42 | 10.59 | 90.1 | 65 | 7.33 | 0.3
2008-10-10 | 6:46 | 8.29 | 42 | 10.6 | 90.1 | 65 | 7.32 | 0.3
2008-10-10 | 7:01 | 8.29 | 43 | 10.59 | 90.1 | 66 | 7.33 | 0.3
2008-10-10 | 7:16 | 8.28 | 42 | 10.6 | 90.1 | 65 | 7.33 | 0.2
2008-10-10 | 7:31 | 8.26 | 42 | 10.62 | 90.3 | 65 | 7.34 | 0.3
2008-10-10 | 7:46 | 8.26 | 43 | 10.66 | 90.6 | 65 | 7.35 | 0.1
2008-10-10 | 8:01 | 8.25 | 43 | 10.72 | 91.1 | 65 | 7.37 | 0.2
2008-10-10 | 8:16 | 8.26 | 42 | 10.81 | 91.8 | 65 | 7.42 | 0.3
2008-10-10 | 8:31 | 8.27 | 42 | 10.91 | 92.8 | 65 | 7.49 | 0.3
2008-10-10 | 8:46 | 8.28 | 42 | 11.01 | 93.6 | 65 | 7.53 | 0.3
2008-10-10 | 9:01 | 8.27 | 42 | 11.04 | 93.8 | 65 | 7.57 | 0.3
2008-10-10 | 9:16 | 8.28 | 42 | 11.09 | 94.3 | 65 | 7.6 | 0.3
2008-10-10 | 9:31 | 8.28 | 42 | 11.17 | 95 | 65 | 7.67 | 1.2
2008-10-10 | 9:46 | 8.29 | 42 | 11.24 | 95.6 | 65 | 7.75 | 0.3
2008-10-10 | 10:01 | 8.31 | 42 | 11.24 | 95.6 | 65 | 7.75 | 0.2
2008-10-10 | 10:16 | 8.32 | 42 | 11.27 | 95.9 | 65 | 7.79 | 0.2
2008-10-10 | 10:31 | 8.31 | 42 | 11.3 | 96.1 | 65 | 7.8 | 0.3
2008-10-10 | 10:46 | 8.32 | 42 | 11.38 | 96.8 | 65 | 7.91 | 0.3
2008-10-10 | 11:01 | 8.33 | 42 | 11.4 | 97 | 65 | 7.97 | 0.3
2008-10-10 | 11:16 | 8.33 | 42 | 11.39 | 96.9 | 65 | 7.95 | 0.3
2008-10-10 | 11:31 | 8.35 | 42 | 11.44 | 97.4 | 65 | 8.05 | 0.2
2008-10-10 | 11:46 | 8.38 | 42 | 11.48 | 97.9 | 65 | 8.09 | 0.3
2008-10-10 | 12:01 | 8.39 | 42 | 11.51 | 98.1 | 65 | 8.09 | 0.2
2008-10-10 | 12:16 | 8.39 | 42 | 11.45 | 97.6 | 65 | 8.06 | 0.6
2008-10-10 | 12:31 | 8.36 | 42 | 11.42 | 97.3 | 65 | 8.05 | 0.3
2008-10-10 | 12:46 | 8.34 | 42 | 11.38 | 96.9 | 65 | 8.01 | 0.3
2008-10-10 | 13:00 | 8.35 | 42 | 11.45 | 97.6 | 65 | 8.07 | 0.3
2008-10-10 | 13:15 | 8.39 | 42 | 11.51 | 98.1 | 65 | 8.12 | 0.3
2008-10-10 | 13:30 | 8.45 | 42 | 11.46 | 97.8 | 65 | 8.15 | 0.3
2008-10-10 | 13:45 | 8.41 | 42 | 11.47 | 97.8 | 65 | 8.13 | 0.3
2008-10-10 | 14:00 | 8.42 | 42 | 11.49 | 98 | 65 | 8.13 | 0.3
2008-10-10 | 14:15 | 8.44 | 42 | 11.49 | 98 | 65 | 8.15 | 0.4
2008-10-10 | 14:30 | 8.42 | 42 | 11.49 | 98.1 | 65 | 8.16 | 0.4
2008-10-10 | 14:45 | 8.46 | 42 | 11.49 | 98.1 | 65 | 8.16 | 0.4
2008-10-10 | 15:00 | 8.45 | 42 | 11.49 | 98.1 | 65 | 8.17 | 0.3
2008-10-10 | 15:15 | 8.43 | 42 | 11.48 | 97.9 | 65 | 8.16 | 0.3
2008-10-10 | 15:30 | 8.39 | 42 | 11.43 | 97.4 | 65 | 8.12 | 0.3
2008-10-10 | 15:45 | 8.34 | 42 | 11.3 | 96.2 | 65 | 7.99 | 0.3
2008-10-10 | 16:00 | 8.31 | 42 | 11.24 | 95.7 | 65 | 7.95 | 0.4
2008-10-10 | 16:15 | 8.27 | 43 | 11.19 | 95.1 | 66 | 7.89 | 0.3
2008-10-10 | 16:30 | 8.24 | 43 | 11.18 | 94.9 | 66 | 7.88 | 0.4
2008-10-10 | 16:45 | 8.23 | 43 | 11.15 | 94.7 | 66 | 7.87 | 0.3
2008-10-10 | 17:00 | 8.21 | 43 | 11.15 | 94.6 | 66 | 7.87 | 0.4
2008-10-10 | 17:15 | 8.18 | 43 | 11.14 | 94.5 | 66 | 7.82 | 0.3
2008-10-10 | 17:30 | 8.14 | 43 | 11.11 | 94.1 | 67 | 7.77 | 0.4
2008-10-10 | 17:45 | 8.1 | 43 | 11.08 | 93.8 | 66 | 7.74 | 0.4
2008-10-10 | 18:00 | 8.06 | 43 | 11.04 | 93.4 | 66 | 7.71 | 0.3
2008-10-10 | 18:15 | 8.02 | 43 | 10.98 | 92.7 | 66 | 7.65 | 0.4
2008-10-10 | 18:30 | 7.99 | 43 | 10.92 | 92.2 | 66 | 7.61 | 0.3
2008-10-10 | 18:45 | 7.96 | 43 | 10.87 | 91.7 | 66 | 7.56 | 0.3
2008-10-10 | 19:00 | 7.92 | 43 | 10.82 | 91.2 | 66 | 7.54 | 0.4
2008-10-10 | 19:15 | 7.89 | 43 | 10.8 | 90.9 | 66 | 7.51 | 0.3
2008-10-10 | 19:30 | 7.87 | 44 | 10.78 | 90.7 | 67 | 7.49 | 0.3
2008-10-10 | 19:45 | 7.83 | 42 | 10.77 | 90.6 | 65 | 7.47 | 0.6
2008-10-10 | 20:00 | 7.8 | 43 | 10.77 | 90.5 | 67 | 7.46 | 0.3
2008-10-10 | 20:15 | 7.76 | 43 | 10.77 | 90.5 | 67 | 7.45 | 0.4
2008-10-10 | 20:30 | 7.73 | 43 | 10.78 | 90.5 | 66 | 7.44 | 0.4
2008-10-10 | 20:45 | 7.7 | 43 | 10.79 | 90.4 | 65 | 7.42 | 0.6
2008-10-10 | 21:00 | 7.68 | 43 | 10.8 | 90.5 | 67 | 7.42 | 0.4
2008-10-10 | 21:15 | 7.65 | 43 | 10.81 | 90.5 | 67 | 7.41 | 0.3
2008-10-10 | 21:30 | 7.61 | 44 | 10.82 | 90.5 | 67 | 7.41 | 0.3
2008-10-10 | 21:45 | 7.57 | 43 | 10.82 | 90.4 | 66 | 7.41 | 0.4
2008-10-10 | 22:00 | 7.53 | 42 | 10.84 | 90.5 | 65 | 7.4 | 0.4
2008-10-10 | 22:15 | 7.5 | 43 | 10.85 | 90.5 | 67 | 7.4 | 0.4
2008-10-10 | 22:30 | 7.47 | 43 | 10.85 | 90.4 | 67 | 7.4 | 0.4
2008-10-10 | 22:45 | 7.43 | 43 | 10.86 | 90.4 | 66 | 7.39 | 0.4
2008-10-10 | 23:00 | 7.39 | 43 | 10.88 | 90.5 | 67 | 7.39 | 0.4
2008-10-10 | 23:15 | 7.36 | 43 | 10.89 | 90.5 | 66 | 7.4 | 0.4
2008-10-10 | 23:30 | 7.33 | 43 | 10.89 | 90.4 | 66 | 7.39 | 0.3
2008-10-10 | 23:45 | 7.3 | 43 | 10.9 | 90.5 | 66 | 7.38 | 0.4
2008-10-11 | 0:00 | 7.27 | 43 | 10.9 | 90.4 | 67 | 7.38 | 0.4
2008-10-11 | 0:15 | 7.25 | 43 | 10.91 | 90.4 | 67 | 7.38 | 0.5
2008-10-11 | 0:30 | 7.22 | 43 | 10.91 | 90.4 | 66 | 7.39 | 0.6
2008-10-11 | 0:45 | 7.19 | 43 | 10.93 | 90.5 | 66 | 7.37 | 0.4
2008-10-11 | 1:01 | 7.17 | 43 | 10.93 | 90.4 | 66 | 7.38 | 0.4
2008-10-11 | 1:16 | 7.14 | 43 | 10.94 | 90.5 | 67 | 7.37 | 0.4
2008-10-11 | 1:31 | 7.12 | 43 | 10.95 | 90.4 | 66 | 7.37 | 0.4
2008-10-11 | 1:46 | 7.1 | 43 | 10.95 | 90.4 | 66 | 7.36 | 0.3
2008-10-11 | 2:01 | 7.08 | 43 | 10.95 | 90.4 | 67 | 7.38 | 0.4
2008-10-11 | 2:16 | 7.06 | 43 | 10.96 | 90.4 | 66 | 7.37 | 0.4
2008-10-11 | 2:31 | 7.03 | 43 | 10.97 | 90.4 | 66 | 7.37 | 0.6
2008-10-11 | 2:46 | 7.02 | 43 | 10.97 | 90.4 | 66 | 7.37 | 0.7
2008-10-11 | 3:01 | 6.99 | 43 | 10.98 | 90.4 | 66 | 7.36 | 0.4
2008-10-11 | 3:16 | 6.98 | 43 | 10.98 | 90.4 | 66 | 7.37 | 0.5
2008-10-11 | 3:31 | 6.96 | 43 | 10.98 | 90.4 | 65 | 7.37 | 0.5
2008-10-11 | 3:46 | 6.96 | 43 | 10.99 | 90.4 | 66 | 7.37 | 0.4
2008-10-11 | 4:01 | 6.94 | 42 | 11 | 90.5 | 65 | 7.37 | 0.4
2008-10-11 | 4:16 | 6.93 | 43 | 11 | 90.5 | 66 | 7.36 | 0.6
2008-10-11 | 4:31 | 6.92 | 43 | 11.01 | 90.5 | 67 | 7.37 | 0.6
2008-10-11 | 4:46 | 6.89 | 43 | 11.01 | 90.5 | 66 | 7.37 | 0.4
2008-10-11 | 5:01 | 6.85 | 43 | 11.02 | 90.5 | 66 | 7.38 | 0.4
2008-10-11 | 5:16 | 6.82 | 43 | 11.03 | 90.5 | 66 | 7.36 | 0.5
2008-10-11 | 5:31 | 6.79 | 43 | 11.03 | 90.4 | 66 | 7.36 | 0.4
2008-10-11 | 5:46 | 6.78 | 43 | 11.04 | 90.5 | 66 | 7.36 | 0.6
2008-10-11 | 6:01 | 6.76 | 41 | 11.05 | 90.5 | 64 | 7.37 | 0.4
2008-10-11 | 6:16 | 6.73 | 42 | 11.06 | 90.5 | 65 | 7.37 | 0.4
2008-10-11 | 6:31 | 6.69 | 43 | 11.07 | 90.5 | 66 | 7.37 | 0.5
2008-10-11 | 6:46 | 6.67 | 43 | 11.07 | 90.5 | 66 | 7.37 | 0.4
2008-10-11 | 7:01 | 6.66 | 43 | 11.08 | 90.5 | 66 | 7.38 | 0.4
2008-10-11 | 7:16 | 6.64 | 42 | 11.1 | 90.6 | 65 | 7.38 | 0.4
2008-10-11 | 7:31 | 6.62 | 43 | 11.12 | 90.7 | 66 | 7.39 | 0.8
2008-10-11 | 7:46 | 6.6 | 42 | 11.16 | 91 | 65 | 7.4 | 0.5
2008-10-11 | 8:01 | 6.58 | 42 | 11.2 | 91.3 | 65 | 7.42 | 0.6
2008-10-11 | 8:16 | 6.56 | 42 | 11.25 | 91.7 | 65 | 7.44 | 0.4
2008-10-11 | 8:31 | 6.54 | 42 | 11.3 | 92 | 65 | 7.46 | 0.7
2008-10-11 | 8:46 | 6.51 | 42 | 11.34 | 92.3 | 65 | 7.48 | 0.5
2008-10-11 | 9:01 | 6.48 | 42 | 11.39 | 92.6 | 65 | 7.5 | 0.6
2008-10-11 | 9:16 | 6.45 | 42 | 11.42 | 92.8 | 65 | 7.52 | 0.4
2008-10-11 | 9:31 | 6.43 | 42 | 11.46 | 93 | 65 | 7.53 | 0.4
2008-10-11 | 9:46 | 6.41 | 42 | 11.49 | 93.2 | 65 | 7.55 | 0.6
2008-10-11 | 10:01 | 6.4 | 42 | 11.52 | 93.5 | 65 | 7.57 | 0.6
2008-10-11 | 10:16 | 6.41 | 42 | 11.55 | 93.8 | 65 | 7.59 | 0.5
2008-10-11 | 10:31 | 6.42 | 42 | 11.58 | 94 | 65 | 7.59 | 0.7
2008-10-11 | 10:46 | 6.43 | 42 | 11.62 | 94.4 | 65 | 7.63 | 0.4
2008-10-11 | 11:01 | 6.46 | 42 | 11.65 | 94.7 | 65 | 7.66 | 0.6
2008-10-11 | 11:16 | 6.5 | 42 | 11.68 | 95 | 65 | 7.69 | 0.6
2008-10-11 | 11:31 | 6.54 | 42 | 11.7 | 95.3 | 65 | 7.69 | 0.3
2008-10-11 | 11:46 | 6.63 | 42 | 11.78 | 96.1 | 65 | 7.75 | 0.4
2008-10-11 | 12:01 | 6.7 | 43 | 11.84 | 96.8 | 66 | 7.92 | 0.4
2008-10-11 | 12:16 | 6.77 | 42 | 11.86 | 97.1 | 65 | 8 | 0.4
2008-10-11 | 12:31 | 6.86 | 42 | 11.88 | 97.5 | 65 | 8.04 | 0.5
2008-10-11 | 12:46 | 6.96 | 42 | 11.9 | 97.9 | 65 | 8.06 | 0.6
2008-10-11 | 13:00 | 7.04 | 43 | 11.91 | 98.2 | 66 | 8.07 | 0.4
2008-10-11 | 13:15 | 7.1 | 42 | 11.91 | 98.4 | 65 | 8.08 | 0.5
2008-10-11 | 13:30 | 7.16 | 42 | 11.92 | 98.6 | 65 | 8.08 | 0.4
2008-10-11 | 13:45 | 7.22 | 42 | 11.91 | 98.6 | 64 | 8.09 | 0.4
2008-10-11 | 14:00 | 7.28 | 42 | 11.9 | 98.7 | 65 | 8.09 | 0.3
2008-10-11 | 14:15 | 7.33 | 42 | 11.89 | 98.8 | 65 | 8.08 | 0.5
2008-10-11 | 14:30 | 7.38 | 42 | 11.89 | 98.9 | 65 | 8.07 | 0.4
2008-10-11 | 14:45 | 7.41 | 42 | 11.87 | 98.7 | 65 | 8.08 | 0.3
2008-10-11 | 15:00 | 7.42 | 42 | 11.85 | 98.7 | 65 | 8.07 | 0.5
2008-10-11 | 15:15 | 7.43 | 42 | 11.84 | 98.6 | 65 | 8.07 | 0.7
2008-10-11 | 15:30 | 7.44 | 42 | 11.81 | 98.4 | 65 | 8.06 | 0.4
2008-10-11 | 15:45 | 7.43 | 42 | 11.8 | 98.2 | 65 | 8.05 | 0.4
2008-10-11 | 16:00 | 7.42 | 43 | 11.77 | 98 | 66 | 8.02 | 0.4
2008-10-11 | 16:15 | 7.39 | 42 | 11.75 | 97.7 | 65 | 8.02 | 0.6
2008-10-11 | 16:30 | 7.35 | 42 | 11.72 | 97.4 | 65 | 8 | 0.6
2008-10-11 | 16:45 | 7.28 | 43 | 11.65 | 96.7 | 66 | 7.95 | 0.4
2008-10-11 | 17:00 | 7.2 | 43 | 11.6 | 96.1 | 66 | 7.92 | 0.4
2008-10-11 | 17:15 | 7.11 | 43 | 11.55 | 95.4 | 66 | 7.88 | 0.6
2008-10-11 | 17:30 | 7.04 | 43 | 11.49 | 94.8 | 66 | 7.85 | 0.5
2008-10-11 | 17:45 | 6.96 | 43 | 11.44 | 94.2 | 66 | 7.81 | 0.6
2008-10-11 | 18:00 | 6.9 | 43 | 11.37 | 93.4 | 66 | 7.76 | 0.6
2008-10-11 | 18:15 | 6.84 | 43 | 11.3 | 92.7 | 67 | 7.7 | 0.9
2008-10-11 | 18:30 | 6.79 | 43 | 11.24 | 92.1 | 66 | 7.65 | 0.7
2008-10-11 | 18:45 | 6.76 | 43 | 11.19 | 91.7 | 67 | 7.59 | 0.7
2008-10-11 | 19:00 | 6.73 | 44 | 11.16 | 91.4 | 67 | 7.56 | 0.5
2008-10-11 | 19:15 | 6.71 | 42 | 11.14 | 91.1 | 65 | 7.54 | 0.9
2008-10-11 | 19:30 | 6.68 | 43 | 11.13 | 91 | 67 | 7.52 | 0.6
2008-10-11 | 19:45 | 6.65 | 43 | 11.13 | 90.9 | 67 | 7.49 | 0.5
2008-10-11 | 20:00 | 6.63 | 43 | 11.12 | 90.8 | 66 | 7.47 | 0.6
2008-10-11 | 20:15 | 6.6 | 44 | 11.13 | 90.8 | 67 | 7.46 | 0.6
2008-10-11 | 20:30 | 6.57 | 43 | 11.13 | 90.7 | 67 | 7.45 | 0.7
2008-10-11 | 20:45 | 6.54 | 43 | 11.14 | 90.7 | 67 | 7.45 | 0.5
2008-10-11 | 21:00 | 6.51 | 44 | 11.15 | 90.7 | 67 | 7.43 | 0.9
2008-10-11 | 21:15 | 6.48 | 43 | 11.16 | 90.7 | 66 | 7.43 | 0.4
2008-10-11 | 21:30 | 6.44 | 43 | 11.17 | 90.7 | 67 | 7.42 | 0.4
2008-10-11 | 21:45 | 6.42 | 43 | 11.17 | 90.7 | 66 | 7.43 | 0.6
2008-10-11 | 22:00 | 6.39 | 43 | 11.18 | 90.7 | 67 | 7.41 | 0.5
2008-10-11 | 22:15 | 6.36 | 43 | 11.18 | 90.7 | 67 | 7.41 | 0.5
2008-10-11 | 22:30 | 6.33 | 43 | 11.19 | 90.7 | 67 | 7.41 | 0.5
2008-10-11 | 22:45 | 6.31 | 44 | 11.2 | 90.7 | 67 | 7.4 | 0.6
2008-10-11 | 23:00 | 6.29 | 43 | 11.21 | 90.7 | 66 | 7.41 | 0.5
2008-10-11 | 23:15 | 6.27 | 44 | 11.22 | 90.8 | 67 | 7.4 | 0.5
2008-10-11 | 23:30 | 6.25 | 44 | 11.22 | 90.7 | 67 | 7.39 | 0.5
2008-10-11 | 23:45 | 6.23 | 44 | 11.23 | 90.7 | 67 | 7.4 | 0.6
2008-10-12 | 0:00 | 6.22 | 43 | 11.23 | 90.7 | 67 | 7.4 | 0.6
2008-10-12 | 0:15 | 6.2 | 43 | 11.23 | 90.7 | 67 | 7.39 | 0.4
2008-10-12 | 0:30 | 6.2 | 43 | 11.24 | 90.7 | 66 | 7.39 | 0.6
2008-10-12 | 0:45 | 6.18 | 43 | 11.24 | 90.8 | 66 | 7.39 | 0.4
2008-10-12 | 1:01 | 6.18 | 43 | 11.24 | 90.7 | 66 | 7.39 | 0.5
2008-10-12 | 1:16 | 6.17 | 43 | 11.25 | 90.8 | 66 | 7.38 | 0.5
2008-10-12 | 1:31 | 6.16 | 43 | 11.25 | 90.7 | 66 | 7.37 | 0.4
2008-10-12 | 1:46 | 6.17 | 43 | 11.25 | 90.7 | 66 | 7.37 | 0.6
2008-10-12 | 2:01 | 6.16 | 43 | 11.25 | 90.7 | 66 | 7.38 | 0.6
2008-10-12 | 2:16 | 6.16 | 43 | 11.25 | 90.8 | 66 | 7.37 | 0.5
2008-10-12 | 2:31 | 6.17 | 43 | 11.25 | 90.8 | 66 | 7.36 | 0.6
2008-10-12 | 2:46 | 6.17 | 43 | 11.26 | 90.8 | 66 | 7.37 | 0.5
2008-10-12 | 3:01 | 6.17 | 43 | 11.25 | 90.8 | 66 | 7.36 | 0.5
2008-10-12 | 3:16 | 6.17 | 43 | 11.26 | 90.8 | 66 | 7.37 | 0.5
2008-10-12 | 3:31 | 6.17 | 43 | 11.25 | 90.8 | 66 | 7.37 | 0.5
2008-10-12 | 3:46 | 6.17 | 43 | 11.26 | 90.8 | 66 | 7.37 | 0.5
2008-10-12 | 4:01 | 6.16 | 43 | 11.26 | 90.8 | 66 | 7.37 | 0.5
2008-10-12 | 4:16 | 6.16 | 43 | 11.26 | 90.8 | 66 | 7.36 | 0.6
2008-10-12 | 4:31 | 6.16 | 43 | 11.25 | 90.8 | 66 | 7.37 | 0.7
2008-10-12 | 4:46 | 6.15 | 43 | 11.26 | 90.8 | 66 | 7.35 | 0.6
2008-10-12 | 5:01 | 6.15 | 43 | 11.26 | 90.8 | 65 | 7.35 | 0.6
2008-10-12 | 5:16 | 6.15 | 43 | 11.26 | 90.8 | 66 | 7.36 | 0.6
2008-10-12 | 5:31 | 6.14 | 43 | 11.26 | 90.8 | 66 | 7.37 | 0.5
2008-10-12 | 5:46 | 6.13 | 42 | 11.27 | 90.8 | 64 | 7.36 | 0.6
2008-10-12 | 6:01 | 6.13 | 43 | 11.27 | 90.9 | 67 | 7.35 | 0.6
2008-10-12 | 6:16 | 6.14 | 43 | 11.27 | 90.9 | 66 | 7.35 | 0.6
2008-10-12 | 6:31 | 6.14 | 43 | 11.28 | 90.9 | 66 | 7.35 | 0.6
2008-10-12 | 6:46 | 6.14 | 43 | 11.28 | 91 | 66 | 7.35 | 0.7
2008-10-12 | 7:01 | 6.14 | 43 | 11.29 | 91 | 66 | 7.35 | 0.6
2008-10-12 | 7:16 | 6.12 | 43 | 11.29 | 91 | 66 | 7.35 | 0.7
2008-10-12 | 7:31 | 6.12 | 43 | 11.32 | 91.2 | 66 | 7.36 | 0.7
2008-10-12 | 7:46 | 6.12 | 43 | 11.38 | 91.7 | 66 | 7.39 | 0.8
2008-10-12 | 8:01 | 6.12 | 43 | 11.46 | 92.3 | 66 | 7.42 | 0.6
2008-10-12 | 8:16 | 6.12 | 43 | 11.52 | 92.8 | 66 | 7.45 | 0.6
2008-10-12 | 8:31 | 6.12 | 43 | 11.57 | 93.3 | 66 | 7.48 | 0.5
2008-10-12 | 8:46 | 6.12 | 43 | 11.63 | 93.7 | 66 | 7.52 | 0.7
2008-10-12 | 9:01 | 6.13 | 43 | 11.72 | 94.4 | 66 | 7.59 | 0.7
2008-10-12 | 9:16 | 6.15 | 43 | 11.8 | 95.1 | 66 | 7.65 | 0.5
2008-10-12 | 9:31 | 6.17 | 42 | 11.84 | 95.6 | 65 | 7.68 | 0.5
2008-10-12 | 9:46 | 6.16 | 43 | 11.85 | 95.6 | 65 | 7.7 | 0.6
2008-10-12 | 10:01 | 6.16 | 42 | 11.86 | 95.6 | 65 | 7.72 | 0.6
2008-10-12 | 10:16 | 6.18 | 42 | 11.93 | 96.3 | 65 | 7.8 | 0.5
2008-10-12 | 10:31 | 6.22 | 42 | 11.97 | 96.7 | 65 | 7.83 | 0.6
2008-10-12 | 10:46 | 6.24 | 42 | 11.95 | 96.6 | 65 | 7.84 | 0.4
2008-10-12 | 11:01 | 6.26 | 43 | 11.95 | 96.6 | 65 | 7.83 | 0.6
2008-10-12 | 11:16 | 6.31 | 42 | 12.01 | 97.3 | 65 | 7.89 | 0.4
2008-10-12 | 11:31 | 6.37 | 43 | 12.01 | 97.4 | 65 | 7.89 | 0.5
2008-10-12 | 11:46 | 6.4 | 43 | 11.99 | 97.3 | 65 | 7.89 | 0.4
2008-10-12 | 12:01 | 6.45 | 42 | 12.04 | 97.9 | 65 | 8 | 0.6
2008-10-12 | 12:16 | 6.54 | 43 | 12.07 | 98.3 | 65 | 8.06 | 0.4
2008-10-12 | 12:31 | 6.58 | 43 | 12.09 | 98.6 | 66 | 8.04 | 0.4
2008-10-12 | 12:46 | 6.64 | 43 | 12.13 | 99 | 65 | 8.11 | 0.4
2008-10-12 | 13:00 | 6.7 | 43 | 12.14 | 99.3 | 66 | 8.18 | 0.5
2008-10-12 | 13:15 | 6.75 | 43 | 12.12 | 99.3 | 65 | 8.2 | 0.5
2008-10-12 | 13:30 | 6.82 | 43 | 12.14 | 99.6 | 65 | 8.24 | 0.4
2008-10-12 | 13:45 | 6.85 | 42 | 12.1 | 99.3 | 65 | 8.23 | 0.4
2008-10-12 | 14:00 | 6.88 | 43 | 12.08 | 99.2 | 67 | 8.22 | 0.5
2008-10-12 | 14:15 | 6.9 | 43 | 12.07 | 99.2 | 66 | 8.22 | 0.4
2008-10-12 | 14:30 | 6.91 | 43 | 12.02 | 98.8 | 66 | 8.19 | 0.5
2008-10-12 | 14:45 | 6.95 | 43 | 12.03 | 99 | 66 | 8.21 | 0.3
2008-10-12 | 15:00 | 6.98 | 43 | 12.01 | 98.9 | 65 | 8.19 | 0.5
2008-10-12 | 15:15 | 7.01 | 43 | 12.02 | 99.1 | 66 | 8.21 | 0.5
2008-10-12 | 15:30 | 7.01 | 43 | 11.95 | 98.4 | 66 | 8.15 | 0.5
2008-10-12 | 15:45 | 7 | 43 | 11.91 | 98.2 | 66 | 8.13 | 0.4
2008-10-12 | 16:00 | 7.01 | 43 | 11.88 | 97.9 | 66 | 8.12 | 0.4
2008-10-12 | 16:15 | 7.02 | 43 | 11.85 | 97.6 | 66 | 8.09 | 0.4
2008-10-12 | 16:30 | 7.02 | 43 | 11.8 | 97.3 | 66 | 8.04 | 0.5
2008-10-12 | 16:45 | 7.02 | 43 | 11.74 | 96.8 | 66 | 7.99 | 0.5
2008-10-12 | 17:00 | 7.02 | 43 | 11.69 | 96.4 | 67 | 7.96 | 0.4
2008-10-12 | 17:15 | 7.02 | 43 | 11.67 | 96.2 | 66 | 7.93 | 0.4
2008-10-12 | 17:30 | 7 | 43 | 11.59 | 95.5 | 67 | 7.86 | 0.4
2008-10-12 | 17:45 | 7 | 43 | 11.55 | 95.1 | 66 | 7.81 | 0.4
2008-10-12 | 18:00 | 6.99 | 43 | 11.48 | 94.5 | 66 | 7.77 | 0.4
2008-10-12 | 18:15 | 6.97 | 43 | 11.4 | 93.9 | 66 | 7.71 | 0.4
2008-10-12 | 18:30 | 6.94 | 43 | 11.33 | 93.2 | 67 | 7.66 | 0.5
2008-10-12 | 18:45 | 6.91 | 43 | 11.26 | 92.6 | 67 | 7.6 | 0.5
2008-10-12 | 19:00 | 6.89 | 44 | 11.22 | 92.2 | 67 | 7.57 | 0.5
2008-10-12 | 19:15 | 6.88 | 43 | 11.19 | 91.9 | 67 | 7.54 | 0.5
2008-10-12 | 19:30 | 6.86 | 43 | 11.16 | 91.6 | 66 | 7.52 | 0.6
2008-10-12 | 19:45 | 6.85 | 43 | 11.15 | 91.5 | 66 | 7.49 | 0.4
2008-10-12 | 20:00 | 6.83 | 43 | 11.15 | 91.5 | 66 | 7.47 | 0.5
2008-10-12 | 20:15 | 6.81 | 43 | 11.14 | 91.4 | 65 | 7.46 | 0.4
2008-10-12 | 20:30 | 6.8 | 43 | 11.15 | 91.4 | 66 | 7.45 | 0.4
2008-10-12 | 20:45 | 6.78 | 43 | 11.14 | 91.3 | 66 | 7.44 | 0.4
2008-10-12 | 21:00 | 6.77 | 43 | 11.15 | 91.4 | 67 | 7.43 | 0.5
2008-10-12 | 21:15 | 6.76 | 43 | 11.15 | 91.3 | 67 | 7.43 | 0.4
2008-10-12 | 21:30 | 6.74 | 43 | 11.16 | 91.4 | 66 | 7.42 | 0.5
2008-10-12 | 21:45 | 6.73 | 43 | 11.16 | 91.3 | 66 | 7.42 | 0.5
2008-10-12 | 22:00 | 6.72 | 43 | 11.16 | 91.3 | 66 | 7.41 | 0.4
2008-10-12 | 22:15 | 6.71 | 43 | 11.17 | 91.4 | 67 | 7.4 | 0.5
2008-10-12 | 22:30 | 6.7 | 43 | 11.17 | 91.4 | 67 | 7.4 | 0.3
2008-10-12 | 22:45 | 6.69 | 43 | 11.17 | 91.3 | 67 | 7.4 | 0.5
2008-10-12 | 23:00 | 6.68 | 43 | 11.17 | 91.3 | 67 | 7.38 | 0.4
2008-10-12 | 23:15 | 6.68 | 43 | 11.18 | 91.4 | 67 | 7.39 | 0.4
2008-10-12 | 23:30 | 6.67 | 43 | 11.18 | 91.4 | 67 | 7.37 | 1.8
2008-10-12 | 23:45 | 6.67 | 43 | 11.19 | 91.5 | 67 | 7.37 | 0.5
2008-10-13 | 0:00 | 6.66 | 44 | 11.2 | 91.5 | 67 | 7.36 | 0.7
2008-10-13 | 0:15 | 6.66 | 43 | 11.19 | 91.4 | 67 | 7.36 | 0.5
2008-10-13 | 0:30 | 6.66 | 43 | 11.2 | 91.5 | 67 | 7.36 | 0.6
2008-10-13 | 0:45 | 6.67 | 43 | 11.21 | 91.6 | 66 | 7.37 | 0.4
2008-10-13 | 1:01 | 6.67 | 43 | 11.2 | 91.5 | 67 | 7.35 | 0.4
2008-10-13 | 1:16 | 6.68 | 43 | 11.2 | 91.5 | 66 | 7.36 | 0.4
2008-10-13 | 1:31 | 6.68 | 43 | 11.2 | 91.5 | 66 | 7.35 | 0.4
2008-10-13 | 1:46 | 6.69 | 43 | 11.19 | 91.5 | 66 | 7.35 | 0.4
2008-10-13 | 2:01 | 6.7 | 43 | 11.19 | 91.5 | 66 | 7.36 | 0.4
2008-10-13 | 2:16 | 6.71 | 42 | 11.19 | 91.5 | 65 | 7.36 | 0.5
2008-10-13 | 2:31 | 6.72 | 43 | 11.19 | 91.5 | 66 | 7.35 | 0.6
2008-10-13 | 2:46 | 6.73 | 43 | 11.19 | 91.5 | 66 | 7.36 | 0.4
2008-10-13 | 3:01 | 6.73 | 43 | 11.18 | 91.5 | 66 | 7.36 | 0.4
2008-10-13 | 3:16 | 6.74 | 43 | 11.19 | 91.6 | 66 | 7.36 | 0.4
2008-10-13 | 3:31 | 6.75 | 43 | 11.18 | 91.5 | 66 | 7.36 | 0.4
2008-10-13 | 3:46 | 6.76 | 43 | 11.18 | 91.5 | 66 | 7.36 | 0.5
2008-10-13 | 4:01 | 6.76 | 43 | 11.18 | 91.5 | 67 | 7.35 | 0.3
2008-10-13 | 4:16 | 6.76 | 42 | 11.18 | 91.5 | 65 | 7.36 | 0.4
2008-10-13 | 4:31 | 6.77 | 43 | 11.17 | 91.5 | 66 | 7.36 | 0.4
2008-10-13 | 4:46 | 6.77 | 43 | 11.18 | 91.6 | 66 | 7.36 | 0.3
2008-10-13 | 5:01 | 6.77 | 43 | 11.17 | 91.5 | 66 | 7.34 | 0.3
2008-10-13 | 5:16 | 6.76 | 43 | 11.18 | 91.5 | 66 | 7.35 | 0.4
2008-10-13 | 5:31 | 6.76 | 43 | 11.18 | 91.5 | 66 | 7.34 | 0.4
2008-10-13 | 5:46 | 6.74 | 43 | 11.18 | 91.5 | 66 | 7.34 | 0.5
2008-10-13 | 6:01 | 6.74 | 43 | 11.18 | 91.5 | 66 | 7.34 | 0.4
2008-10-13 | 6:16 | 6.73 | 43 | 11.19 | 91.6 | 66 | 7.34 | 0.4
2008-10-13 | 6:31 | 6.72 | 43 | 11.18 | 91.5 | 66 | 7.35 | 0.5
2008-10-13 | 6:46 | 6.71 | 43 | 11.19 | 91.5 | 66 | 7.35 | 0.4
2008-10-13 | 7:01 | 6.7 | 43 | 11.19 | 91.5 | 66 | 7.36 | 0.4
2008-10-13 | 7:16 | 6.69 | 43 | 11.21 | 91.6 | 66 | 7.36 | 0.4
2008-10-13 | 7:31 | 6.67 | 43 | 11.23 | 91.8 | 66 | 7.37 | 0.6
2008-10-13 | 7:46 | 6.67 | 43 | 11.26 | 92 | 66 | 7.38 | 0.4
2008-10-13 | 8:01 | 6.66 | 42 | 11.3 | 92.3 | 65 | 7.39 | 0.4
2008-10-13 | 8:16 | 6.64 | 43 | 11.35 | 92.6 | 65 | 7.4 | 0.4
2008-10-13 | 8:31 | 6.63 | 43 | 11.38 | 92.9 | 66 | 7.42 | 0.4
2008-10-13 | 8:46 | 6.62 | 42 | 11.43 | 93.3 | 65 | 7.44 | 0.4
2008-10-13 | 9:01 | 6.62 | 42 | 11.45 | 93.5 | 65 | 7.44 | 0.5
2008-10-13 | 9:16 | 6.62 | 43 | 11.48 | 93.7 | 65 | 7.45 | 0.5
2008-10-13 | 9:31 | 6.62 | 42 | 11.52 | 94 | 65 | 7.46 | 0.4
2008-10-13 | 9:46 | 6.63 | 43 | 11.53 | 94.1 | 66 | 7.49 | 0.4
2008-10-13 | 10:01 | 6.64 | 42 | 11.56 | 94.4 | 65 | 7.5 | 0.5
2008-10-13 | 10:16 | 6.66 | 42 | 11.58 | 94.6 | 65 | 7.51 | 0.4
2008-10-13 | 10:31 | 6.7 | 42 | 11.62 | 95 | 65 | 7.53 | 0.4
2008-10-13 | 10:46 | 6.75 | 43 | 11.65 | 95.3 | 65 | 7.55 | 0.5
2008-10-13 | 11:01 | 6.8 | 43 | 11.67 | 95.7 | 66 | 7.56 | 0.4
2008-10-13 | 11:16 | 6.87 | 42 | 11.69 | 96 | 65 | 7.59 | 0.4
2008-10-13 | 11:31 | 6.95 | 42 | 11.71 | 96.4 | 65 | 7.6 | 0.5
2008-10-13 | 11:46 | 7.06 | 42 | 11.76 | 97 | 65 | 7.64 | 0.4
2008-10-13 | 12:01 | 7.17 | 42 | 11.83 | 97.9 | 65 | 7.82 | 0.4
2008-10-13 | 12:16 | 7.28 | 42 | 11.86 | 98.4 | 65 | 7.91 | 0.4
2008-10-13 | 12:31 | 7.4 | 43 | 11.88 | 98.8 | 66 | 7.96 | 0.4
2008-10-13 | 12:46 | 7.52 | 43 | 11.89 | 99.2 | 66 | 7.97 | 0.4
2008-10-13 | 13:00 | 7.63 | 43 | 11.9 | 99.6 | 66 | 8 | 0.4
2008-10-13 | 13:15 | 7.74 | 42 | 11.9 | 99.9 | 65 | 7.99 | 0.3
2008-10-13 | 13:30 | 7.84 | 42 | 11.89 | 100 | 65 | 7.99 | 0.4
2008-10-13 | 13:45 | 7.93 | 43 | 11.88 | 100.1 | 65 | 8 | 0.5
2008-10-13 | 14:00 | 8.02 | 42 | 11.86 | 100.2 | 65 | 8 | 0.4
2008-10-13 | 14:15 | 8.11 | 43 | 11.85 | 100.3 | 66 | 8.01 | 0.4
2008-10-13 | 14:30 | 8.18 | 43 | 11.83 | 100.3 | 66 | 8.01 | 0.8
2008-10-13 | 14:45 | 8.24 | 43 | 11.8 | 100.2 | 67 | 7.99 | 0.4
2008-10-13 | 15:00 | 8.3 | 43 | 11.79 | 100.3 | 66 | 7.98 | 0.5
2008-10-13 | 15:15 | 8.35 | 43 | 11.75 | 100.1 | 65 | 7.99 | 0.4
2008-10-13 | 15:30 | 8.38 | 43 | 11.71 | 99.8 | 66 | 7.97 | 0.4
2008-10-13 | 15:45 | 8.38 | 42 | 11.67 | 99.5 | 65 | 7.96 | 0.4
2008-10-13 | 16:00 | 8.35 | 42 | 11.58 | 98.6 | 65 | 7.91 | 0.4
2008-10-13 | 16:15 | 8.37 | 42 | 11.56 | 98.5 | 65 | 7.92 | 0.6
2008-10-13 | 16:30 | 8.38 | 43 | 11.56 | 98.5 | 66 | 7.9 | 0.6
2008-10-13 | 16:45 | 8.28 | 43 | 11.4 | 96.9 | 66 | 7.85 | 0.4
2008-10-13 | 17:00 | 8.22 | 43 | 11.34 | 96.3 | 66 | 7.78 | 0.4
2008-10-13 | 17:15 | 8.18 | 43 | 11.28 | 95.7 | 66 | 7.76 | 0.4
2008-10-13 | 17:30 | 8.14 | 43 | 11.23 | 95.2 | 67 | 7.72 | 0.4
2008-10-13 | 17:45 | 8.11 | 43 | 11.17 | 94.6 | 66 | 7.68 | 0.3
2008-10-13 | 18:00 | 8.07 | 44 | 11.11 | 94 | 67 | 7.64 | 0.4
2008-10-13 | 18:15 | 8.04 | 43 | 11.05 | 93.4 | 66 | 7.6 | 0.6
2008-10-13 | 18:30 | 8.02 | 43 | 11 | 92.9 | 66 | 7.55 | 0.6
2008-10-13 | 18:45 | 8 | 43 | 10.94 | 92.4 | 67 | 7.52 | 0.4
2008-10-13 | 19:00 | 7.99 | 44 | 10.91 | 92.1 | 67 | 7.49 | 0.4
2008-10-13 | 19:15 | 7.98 | 43 | 10.88 | 91.9 | 66 | 7.46 | 0.7
2008-10-13 | 19:30 | 7.97 | 43 | 10.86 | 91.6 | 67 | 7.45 | 0.4
2008-10-13 | 19:45 | 7.97 | 43 | 10.85 | 91.6 | 67 | 7.42 | 0.4
2008-10-13 | 20:00 | 7.97 | 43 | 10.83 | 91.4 | 66 | 7.41 | 0.5
2008-10-13 | 20:15 | 7.97 | 43 | 10.84 | 91.4 | 67 | 7.4 | 0.4
2008-10-13 | 20:30 | 7.97 | 44 | 10.83 | 91.4 | 67 | 7.39 | 0.6
2008-10-13 | 20:45 | 7.96 | 44 | 10.83 | 91.4 | 67 | 7.37 | 0.4
2008-10-13 | 21:00 | 7.96 | 43 | 10.83 | 91.3 | 67 | 7.38 | 0.5
2008-10-13 | 21:15 | 7.95 | 43 | 10.83 | 91.3 | 67 | 7.36 | 0.4
2008-10-13 | 21:30 | 7.94 | 43 | 10.82 | 91.2 | 67 | 7.36 | 0.4
2008-10-13 | 21:45 | 7.93 | 43 | 10.83 | 91.3 | 67 | 7.35 | 0.5
2008-10-13 | 22:00 | 7.93 | 43 | 10.83 | 91.3 | 67 | 7.36 | 0.6
2008-10-13 | 22:15 | 7.92 | 44 | 10.83 | 91.3 | 67 | 7.35 | 0.7
2008-10-13 | 22:30 | 7.91 | 43 | 10.83 | 91.3 | 66 | 7.34 | 0.6
2008-10-13 | 22:45 | 7.91 | 43 | 10.84 | 91.3 | 66 | 7.33 | 0.5
2008-10-13 | 23:00 | 7.9 | 43 | 10.84 | 91.3 | 67 | 7.34 | 0.6
2008-10-13 | 23:15 | 7.9 | 43 | 10.83 | 91.2 | 67 | 7.34 | 0.5
2008-10-13 | 23:30 | 7.89 | 43 | 10.84 | 91.3 | 67 | 7.33 | 0.6
2008-10-13 | 23:45 | 7.89 | 43 | 10.83 | 91.2 | 67 | 7.32 | 0.5
2008-10-14 | 0:00 | 7.89 | 43 | 10.83 | 91.2 | 67 | 7.32 | 0.6
2008-10-14 | 0:15 | 7.89 | 43 | 10.83 | 91.2 | 66 | 7.32 | 0.5
2008-10-14 | 0:30 | 7.88 | 44 | 10.83 | 91.2 | 68 | 7.31 | 0.7
2008-10-14 | 0:45 | 7.88 | 43 | 10.83 | 91.2 | 67 | 7.31 | 0.5
2008-10-14 | 1:01 | 7.89 | 43 | 10.83 | 91.2 | 67 | 7.31 | 0.6
2008-10-14 | 1:16 | 7.9 | 43 | 10.83 | 91.2 | 67 | 7.31 | 0.4
2008-10-14 | 1:31 | 7.91 | 43 | 10.82 | 91.1 | 66 | 7.3 | 0.5
2008-10-14 | 1:46 | 7.92 | 43 | 10.81 | 91.2 | 66 | 7.3 | 0.5
2008-10-14 | 2:01 | 7.94 | 43 | 10.8 | 91.1 | 67 | 7.31 | 0.5
2008-10-14 | 2:16 | 7.96 | 43 | 10.8 | 91.1 | 66 | 7.3 | 0.3
2008-10-14 | 2:31 | 7.98 | 43 | 10.79 | 91.1 | 66 | 7.29 | 0.4
2008-10-14 | 2:46 | 8.01 | 43 | 10.78 | 91.1 | 66 | 7.29 | 0.5
2008-10-14 | 3:01 | 8.03 | 43 | 10.78 | 91.1 | 66 | 7.29 | 0.4
2008-10-14 | 3:16 | 8.05 | 43 | 10.77 | 91.1 | 66 | 7.29 | 1
2008-10-14 | 3:31 | 8.08 | 43 | 10.77 | 91.1 | 66 | 7.29 | 0.4
2008-10-14 | 3:46 | 8.1 | 43 | 10.75 | 91 | 66 | 7.3 | 0.9
2008-10-14 | 4:01 | 8.12 | 43 | 10.74 | 91 | 66 | 7.29 | 0.7
2008-10-14 | 4:16 | 8.14 | 43 | 10.74 | 91 | 65 | 7.3 | 0.9
2008-10-14 | 4:31 | 8.16 | 43 | 10.74 | 91 | 66 | 7.3 | 0.4
2008-10-14 | 4:46 | 8.17 | 43 | 10.73 | 91 | 66 | 7.3 | 0.4
2008-10-14 | 5:01 | 8.18 | 43 | 10.72 | 91 | 66 | 7.3 | 0.6
2008-10-14 | 5:16 | 8.19 | 43 | 10.72 | 91 | 65 | 7.29 | 0.6
2008-10-14 | 5:31 | 8.2 | 43 | 10.72 | 90.9 | 66 | 7.28 | 0.3
2008-10-14 | 5:46 | 8.21 | 42 | 10.72 | 91 | 65 | 7.28 | 0.5
2008-10-14 | 6:01 | 8.21 | 42 | 10.71 | 90.9 | 65 | 7.28 | 0.7
2008-10-14 | 6:16 | 8.22 | 43 | 10.71 | 90.9 | 66 | 7.29 | 0.5
2008-10-14 | 6:31 | 8.22 | 42 | 10.71 | 90.9 | 65 | 7.29 | 0.6
2008-10-14 | 6:46 | 8.23 | 43 | 10.71 | 90.9 | 66 | 7.29 | 0.6
2008-10-14 | 7:01 | 8.24 | 43 | 10.71 | 91 | 66 | 7.29 | 0.5
2008-10-14 | 7:16 | 8.25 | 42 | 10.72 | 91.1 | 65 | 7.29 | 0.4
2008-10-14 | 7:31 | 8.24 | 42 | 10.74 | 91.2 | 65 | 7.3 | 0.4
2008-10-14 | 7:46 | 8.23 | 42 | 10.77 | 91.4 | 65 | 7.31 | 0.6
2008-10-14 | 8:01 | 8.23 | 42 | 10.81 | 91.8 | 65 | 7.33 | 0.7
2008-10-14 | 8:16 | 8.24 | 42 | 10.86 | 92.2 | 65 | 7.34 | 0.4
2008-10-14 | 8:31 | 8.24 | 42 | 10.91 | 92.7 | 65 | 7.37 | 0.4
2008-10-14 | 8:46 | 8.25 | 42 | 10.95 | 93.1 | 65 | 7.39 | 0.4
2008-10-14 | 9:01 | 8.29 | 42 | 11.05 | 93.9 | 65 | 7.45 | 0.6
2008-10-14 | 9:16 | 8.34 | 42 | 11.14 | 94.8 | 65 | 7.49 | 0.4
2008-10-14 | 9:31 | 8.37 | 42 | 11.19 | 95.3 | 65 | 7.52 | 0.7
2008-10-14 | 9:46 | 8.41 | 41 | 11.23 | 95.8 | 64 | 7.56 | 0.3
2008-10-14 | 10:01 | 8.44 | 42 | 11.27 | 96.2 | 65 | 7.59 | 0.4
2008-10-14 | 10:16 | 8.48 | 42 | 11.34 | 96.9 | 65 | 7.65 | 0.3
2008-10-14 | 10:31 | 8.53 | 42 | 11.4 | 97.5 | 65 | 7.74 | 0.4
2008-10-14 | 10:46 | 8.58 | 42 | 11.45 | 98 | 65 | 7.8 | 0.4
2008-10-14 | 11:01 | 8.63 | 42 | 11.49 | 98.5 | 65 | 7.86 | 1.7
2008-10-14 | 11:16 | 8.61 | 42 | 11.44 | 98 | 65 | 7.81 | 0.7
2008-10-14 | 11:31 | 8.63 | 42 | 11.41 | 97.8 | 65 | 7.78 | 0.6
2008-10-14 | 11:46 | 8.67 | 42 | 11.43 | 98.1 | 65 | 7.8 | 0.4
2008-10-14 | 12:01 | 8.71 | 42 | 11.46 | 98.4 | 65 | 7.95 | 0.4
2008-10-14 | 12:16 | 8.74 | 42 | 11.42 | 98.2 | 65 | 8 | 0.4
2008-10-14 | 12:31 | 8.82 | 42 | 11.47 | 98.8 | 65 | 8 | 0.4
2008-10-14 | 12:46 | 8.93 | 42 | 11.5 | 99.3 | 65 | 8.04 | 0.4
2008-10-14 | 13:00 | 8.96 | 42 | 11.42 | 98.8 | 65 | 8.02 | 0.7
2008-10-14 | 13:15 | 8.99 | 42 | 11.45 | 99 | 65 | 8.01 | 0.8
2008-10-14 | 13:30 | 9.1 | 42 | 11.51 | 99.8 | 65 | 8.04 | 0.3
2008-10-14 | 13:45 | 9.12 | 42 | 11.52 | 99.9 | 65 | 8 | 0.5
2008-10-14 | 14:00 | 9.22 | 43 | 11.47 | 99.7 | 65 | 8.06 | 0.5
2008-10-14 | 14:15 | 9.36 | 43 | 11.53 | 100.6 | 66 | 8.11 | 0.6
2008-10-14 | 14:30 | 9.4 | 42 | 11.48 | 100.3 | 65 | 8.07 | 0.4
2008-10-14 | 14:45 | 9.42 | 42 | 11.47 | 100.2 | 65 | 8.06 | 0.8
2008-10-14 | 15:00 | 9.45 | 42 | 11.47 | 100.3 | 64 | 8.08 | 0.9
2008-10-14 | 15:15 | 9.41 | 42 | 11.33 | 99 | 65 | 8.04 | 0.5
2008-10-14 | 15:30 | 9.37 | 42 | 11.3 | 98.6 | 65 | 7.99 | 0.5
2008-10-14 | 15:45 | 9.42 | 42 | 11.37 | 99.4 | 65 | 8.01 | 0.3
2008-10-14 | 16:00 | 9.43 | 42 | 11.36 | 99.3 | 65 | 8.02 | 0.4
2008-10-14 | 16:15 | 9.48 | 42 | 11.35 | 99.3 | 65 | 8.02 | 0.5
2008-10-14 | 16:30 | 9.44 | 43 | 11.26 | 98.5 | 65 | 7.97 | 0.4
2008-10-14 | 16:45 | 9.39 | 43 | 11.2 | 97.8 | 66 | 7.94 | 0.4
2008-10-14 | 17:00 | 9.34 | 43 | 11.13 | 97 | 66 | 7.89 | 0.8
2008-10-14 | 17:15 | 9.27 | 43 | 11.04 | 96.1 | 66 | 7.84 | 0.3
2008-10-14 | 17:30 | 9.2 | 43 | 10.97 | 95.4 | 66 | 7.79 | 0.4
2008-10-14 | 17:45 | 9.13 | 43 | 10.89 | 94.5 | 66 | 7.74 | 2.6
2008-10-14 | 18:00 | 9.08 | 43 | 10.82 | 93.7 | 66 | 7.68 | 0.5
2008-10-14 | 18:15 | 9.02 | 43 | 10.73 | 92.9 | 67 | 7.62 | 0.9
2008-10-14 | 18:30 | 8.97 | 43 | 10.67 | 92.2 | 67 | 7.58 | 0.3
2008-10-14 | 18:45 | 8.94 | 43 | 10.6 | 91.6 | 67 | 7.53 | 0.6
2008-10-14 | 19:00 | 8.91 | 44 | 10.56 | 91.2 | 67 | 7.48 | 0.7
2008-10-14 | 19:15 | 8.89 | 43 | 10.54 | 91 | 66 | 7.47 | 0.3
2008-10-14 | 19:30 | 8.86 | 44 | 10.53 | 90.8 | 67 | 7.44 | 0.3
2008-10-14 | 19:45 | 8.85 | 44 | 10.51 | 90.6 | 67 | 7.42 | 0.6
2008-10-14 | 20:00 | 8.84 | 44 | 10.51 | 90.6 | 67 | 7.41 | 1.1
2008-10-14 | 20:15 | 8.82 | 43 | 10.51 | 90.6 | 67 | 7.4 | 0.6
2008-10-14 | 20:30 | 8.81 | 44 | 10.52 | 90.6 | 67 | 7.37 | 0.4
2008-10-14 | 20:45 | 8.78 | 44 | 10.51 | 90.5 | 67 | 7.37 | 0.4
2008-10-14 | 21:00 | 8.75 | 44 | 10.52 | 90.4 | 67 | 7.36 | 0.5
2008-10-14 | 21:15 | 8.72 | 44 | 10.53 | 90.5 | 67 | 7.36 | 0.7
2008-10-14 | 21:30 | 8.7 | 44 | 10.53 | 90.4 | 67 | 7.36 | 0.6
2008-10-14 | 21:45 | 8.68 | 44 | 10.53 | 90.5 | 68 | 7.34 | 0.3
2008-10-14 | 22:00 | 8.67 | 44 | 10.53 | 90.4 | 67 | 7.35 | 0.4
2008-10-14 | 22:15 | 8.64 | 44 | 10.54 | 90.4 | 67 | 7.33 | 0.6
2008-10-14 | 22:30 | 8.61 | 44 | 10.55 | 90.4 | 67 | 7.32 | 0.3
2008-10-14 | 22:45 | 8.58 | 44 | 10.55 | 90.3 | 67 | 7.32 | 0.4
2008-10-14 | 23:00 | 8.54 | 44 | 10.56 | 90.3 | 67 | 7.32 | 0.6
2008-10-14 | 23:15 | 8.51 | 43 | 10.57 | 90.3 | 67 | 7.33 | 0.7
2008-10-14 | 23:30 | 8.47 | 43 | 10.57 | 90.3 | 66 | 7.32 | 0.4
2008-10-14 | 23:45 | 8.44 | 44 | 10.58 | 90.3 | 67 | 7.32 | 0.3
2008-10-15 | 0:00 | 8.41 | 44 | 10.58 | 90.2 | 68 | 7.32 | 0.8
2008-10-15 | 0:15 | 8.38 | 44 | 10.59 | 90.2 | 68 | 7.31 | 0.6
2008-10-15 | 0:30 | 8.35 | 44 | 10.59 | 90.2 | 67 | 7.3 | 0.4
2008-10-15 | 0:45 | 8.33 | 44 | 10.6 | 90.2 | 67 | 7.3 | 0.3
2008-10-15 | 1:01 | 8.31 | 43 | 10.6 | 90.2 | 67 | 7.3 | 0.6
2008-10-15 | 1:16 | 8.29 | 44 | 10.61 | 90.2 | 67 | 7.31 | 0.8
2008-10-15 | 1:31 | 8.28 | 44 | 10.61 | 90.2 | 67 | 7.3 | 0.4
2008-10-15 | 1:46 | 8.27 | 44 | 10.6 | 90.1 | 68 | 7.3 | 0.6
2008-10-15 | 2:01 | 8.26 | 44 | 10.62 | 90.2 | 67 | 7.3 | 0.4
2008-10-15 | 2:16 | 8.25 | 44 | 10.61 | 90.1 | 68 | 7.3 | 0.6
2008-10-15 | 2:31 | 8.25 | 44 | 10.6 | 90.1 | 67 | 7.29 | 0.4
2008-10-15 | 2:46 | 8.25 | 44 | 10.61 | 90.2 | 67 | 7.29 | 0.4
2008-10-15 | 3:01 | 8.25 | 44 | 10.61 | 90.1 | 68 | 7.29 | 0.6
2008-10-15 | 3:16 | 8.25 | 43 | 10.61 | 90.2 | 67 | 7.3 | 1.7
2008-10-15 | 3:31 | 8.25 | 44 | 10.61 | 90.1 | 67 | 7.29 | 0.3
2008-10-15 | 3:46 | 8.26 | 43 | 10.6 | 90 | 67 | 7.3 | 0.8
2008-10-15 | 4:01 | 8.27 | 43 | 10.6 | 90.1 | 67 | 7.3 | 0.4
2008-10-15 | 4:16 | 8.27 | 43 | 10.6 | 90.1 | 66 | 7.29 | 0.3
2008-10-15 | 4:31 | 8.27 | 44 | 10.6 | 90.1 | 68 | 7.28 | 0.7
2008-10-15 | 4:46 | 8.27 | 43 | 10.6 | 90.1 | 67 | 7.29 | 0.6
2008-10-15 | 5:01 | 8.26 | 43 | 10.59 | 90 | 67 | 7.29 | 0.5
2008-10-15 | 5:16 | 8.26 | 44 | 10.6 | 90 | 67 | 7.3 | 0.9
2008-10-15 | 5:31 | 8.25 | 43 | 10.59 | 90 | 66 | 7.29 | 0.7
2008-10-15 | 5:46 | 8.24 | 43 | 10.6 | 90.1 | 66 | 7.28 | 0.5
2008-10-15 | 6:01 | 8.24 | 43 | 10.6 | 90 | 66 | 7.28 | 0.6
2008-10-15 | 6:16 | 8.23 | 43 | 10.6 | 90 | 67 | 7.28 | 1
2008-10-15 | 6:31 | 8.22 | 44 | 10.6 | 90 | 67 | 7.28 | 0.5
2008-10-15 | 6:46 | 8.22 | 43 | 10.61 | 90 | 66 | 7.29 | 0.5
2008-10-15 | 7:01 | 8.22 | 43 | 10.62 | 90.1 | 66 | 7.28 | 0.4
2008-10-15 | 7:16 | 8.22 | 43 | 10.61 | 90.1 | 67 | 7.28 | 0.9
2008-10-15 | 7:31 | 8.22 | 43 | 10.63 | 90.3 | 67 | 7.29 | 0.7
2008-10-15 | 7:46 | 8.22 | 43 | 10.66 | 90.5 | 67 | 7.31 | 0.5
2008-10-15 | 8:01 | 8.21 | 43 | 10.73 | 91.1 | 66 | 7.34 | 0.7
2008-10-15 | 8:16 | 8.19 | 43 | 10.77 | 91.4 | 67 | 7.36 | 0.4
2008-10-15 | 8:31 | 8.18 | 43 | 10.83 | 91.8 | 66 | 7.38 | 0.6
2008-10-15 | 8:46 | 8.17 | 43 | 10.88 | 92.3 | 66 | 7.4 | 0.8
2008-10-15 | 9:01 | 8.16 | 43 | 10.94 | 92.7 | 66 | 7.43 | 0.9
2008-10-15 | 9:16 | 8.14 | 43 | 10.96 | 92.8 | 66 | 7.45 | 0.4
2008-10-15 | 9:31 | 8.13 | 43 | 10.98 | 93 | 66 | 7.45 | 0.4
2008-10-15 | 9:46 | 8.11 | 43 | 11.01 | 93.2 | 66 | 7.46 | 0.5
2008-10-15 | 10:01 | 8.08 | 43 | 11.04 | 93.4 | 66 | 7.47 | 0.4
2008-10-15 | 10:16 | 8.08 | 43 | 11.06 | 93.6 | 66 | 7.48 | 0.6
2008-10-15 | 10:31 | 8.1 | 43 | 11.09 | 93.9 | 66 | 7.5 | 0.8
2008-10-15 | 10:46 | 8.11 | 43 | 11.14 | 94.3 | 66 | 7.53 | 0.6
2008-10-15 | 11:01 | 8.13 | 43 | 11.17 | 94.6 | 66 | 7.54 | 0.6
2008-10-15 | 11:16 | 8.16 | 43 | 11.2 | 95 | 66 | 7.56 | 0.8
2008-10-15 | 11:31 | 8.21 | 44 | 11.23 | 95.3 | 67 | 7.59 | 0.4
2008-10-15 | 11:46 | 8.29 | 43 | 11.3 | 96.1 | 66 | 7.63 | 0.4
2008-10-15 | 12:01 | 8.37 | 43 | 11.38 | 97 | 66 | 7.82 | 0.3
2008-10-15 | 12:16 | 8.46 | 43 | 11.42 | 97.5 | 67 | 7.91 | 2.5
2008-10-15 | 12:31 | 8.55 | 43 | 11.44 | 97.9 | 66 | 7.95 | 1.9
2008-10-15 | 12:46 | 8.66 | 43 | 11.48 | 98.5 | 67 | 7.99 | 0.9
2008-10-15 | 13:00 | 8.76 | 43 | 11.52 | 99.1 | 67 | 8.01 | 0.8
2008-10-15 | 13:15 | 8.85 | 44 | 11.53 | 99.4 | 67 | 8.01 | 0.8
2008-10-15 | 13:30 | 8.93 | 43 | 11.54 | 99.7 | 66 | 8 | 1.7
2008-10-15 | 13:45 | 9.01 | 43 | 11.55 | 100 | 67 | 8.01 | 1
2008-10-15 | 14:00 | 9.08 | 43 | 11.53 | 100 | 67 | 8.01 | 3.6
2008-10-15 | 14:15 | 9.14 | 43 | 11.53 | 100.1 | 66 | 8.02 | 1
2008-10-15 | 14:30 | 9.11 | 43 | 11.44 | 99.2 | 67 | 7.98 | 1
2008-10-15 | 14:45 | 9.16 | 43 | 11.49 | 99.8 | 66 | 7.98 | 0.4
2008-10-15 | 15:00 | 9.16 | 44 | 11.44 | 99.3 | 67 | 7.99 | 2
2008-10-15 | 15:15 | 9.11 | 44 | 11.38 | 98.7 | 67 | 7.98 | 0.5
2008-10-15 | 15:30 | 9.11 | 43 | 11.39 | 98.8 | 66 | 8 | 2.3
2008-10-15 | 15:45 | 9.12 | 43 | 11.4 | 98.9 | 66 | 8.01 | 0.4
2008-10-15 | 16:00 | 9.16 | 43 | 11.39 | 98.9 | 67 | 8.01 | 0.7
2008-10-15 | 16:15 | 9.11 | 44 | 11.31 | 98.1 | 67 | 7.97 | 1.3
2008-10-15 | 16:30 | 9.04 | 43 | 11.21 | 97.1 | 67 | 7.94 | 0.3
2008-10-15 | 16:45 | 9 | 44 | 11.17 | 96.7 | 67 | 7.9 | 0.4
2008-10-15 | 17:00 | 8.98 | 44 | 11.14 | 96.4 | 67 | 7.89 | 0.4
2008-10-15 | 17:15 | 8.96 | 44 | 11.04 | 95.4 | 67 | 7.83 | 0.9
2008-10-15 | 17:30 | 8.94 | 44 | 10.95 | 94.6 | 68 | 7.76 | 0.5
2008-10-15 | 17:45 | 8.9 | 44 | 10.86 | 93.7 | 67 | 7.7 | 1.9
2008-10-15 | 18:00 | 8.87 | 44 | 10.78 | 93 | 68 | 7.64 | 0.6
2008-10-15 | 18:15 | 8.84 | 43 | 10.72 | 92.4 | 67 | 7.59 | 0.4
2008-10-15 | 18:30 | 8.81 | 44 | 10.65 | 91.8 | 67 | 7.54 | 0.4
2008-10-15 | 18:45 | 8.78 | 44 | 10.6 | 91.3 | 68 | 7.5 | 0.4
2008-10-15 | 19:00 | 8.76 | 44 | 10.56 | 90.9 | 68 | 7.47 | 0.4
2008-10-15 | 19:15 | 8.75 | 43 | 10.54 | 90.7 | 67 | 7.43 | 0.6
2008-10-15 | 19:30 | 8.73 | 44 | 10.53 | 90.5 | 68 | 7.42 | 0.5
2008-10-15 | 19:45 | 8.7 | 44 | 10.51 | 90.3 | 68 | 7.4 | 0.6
2008-10-15 | 20:00 | 8.67 | 44 | 10.51 | 90.2 | 68 | 7.39 | 0.5
2008-10-15 | 20:15 | 8.63 | 44 | 10.51 | 90.1 | 68 | 7.37 | 1.9
2008-10-15 | 20:30 | 8.6 | 44 | 10.51 | 90.1 | 68 | 7.35 | 0.6
2008-10-15 | 20:45 | 8.58 | 44 | 10.52 | 90.1 | 68 | 7.35 | 0.4
2008-10-15 | 21:00 | 8.56 | 44 | 10.52 | 90.1 | 68 | 7.35 | 0.6
2008-10-15 | 21:15 | 8.54 | 44 | 10.53 | 90.1 | 68 | 7.34 | 0.5
2008-10-15 | 21:30 | 8.52 | 44 | 10.53 | 90.1 | 68 | 7.33 | 0.4
2008-10-15 | 21:45 | 8.49 | 44 | 10.54 | 90.1 | 68 | 7.32 | 0.4
2008-10-15 | 22:00 | 8.46 | 44 | 10.55 | 90.1 | 68 | 7.33 | 0.6
2008-10-15 | 22:15 | 8.44 | 44 | 10.56 | 90.1 | 68 | 7.32 | 0.5
2008-10-15 | 22:30 | 8.41 | 44 | 10.57 | 90.1 | 68 | 7.32 | 0.6
2008-10-15 | 22:45 | 8.38 | 44 | 10.57 | 90.1 | 68 | 7.3 | 0.5
2008-10-15 | 23:00 | 8.35 | 44 | 10.57 | 90 | 68 | 7.31 | 0.3
2008-10-15 | 23:15 | 8.32 | 44 | 10.58 | 90.1 | 68 | 7.3 | 1
2008-10-15 | 23:30 | 8.29 | 45 | 10.59 | 90.1 | 69 | 7.3 | 1
2008-10-15 | 23:45 | 8.27 | 44 | 10.6 | 90.1 | 68 | 7.3 | 1
2008-10-16 | 0:00 | 8.26 | 45 | 10.6 | 90.1 | 68 | 7.3 | 0.4
2008-10-16 | 0:15 | 8.25 | 45 | 10.61 | 90.2 | 69 | 7.29 | 0.9
2008-10-16 | 0:30 | 8.25 | 44 | 10.62 | 90.2 | 68 | 7.3 | 0.7
2008-10-16 | 0:45 | 8.23 | 45 | 10.62 | 90.2 | 69 | 7.3 | 0.6
2008-10-16 | 1:01 | 8.22 | 45 | 10.62 | 90.1 | 69 | 7.3 | 0.4
2008-10-16 | 1:16 | 8.21 | 45 | 10.62 | 90.1 | 69 | 7.29 | 0.8
2008-10-16 | 1:31 | 8.21 | 45 | 10.62 | 90.2 | 68 | 7.29 | 0.5
2008-10-16 | 1:46 | 8.2 | 44 | 10.62 | 90.1 | 68 | 7.29 | 0.9
2008-10-16 | 2:01 | 8.2 | 44 | 10.62 | 90.1 | 68 | 7.29 | 0.6
2008-10-16 | 2:16 | 8.19 | 45 | 10.62 | 90.1 | 69 | 7.29 | 1
2008-10-16 | 2:31 | 8.18 | 45 | 10.62 | 90.1 | 69 | 7.28 | 0.5
2008-10-16 | 2:46 | 8.18 | 45 | 10.62 | 90.1 | 69 | 7.29 | 0.7
2008-10-16 | 3:01 | 8.19 | 45 | 10.62 | 90.1 | 69 | 7.28 | 0.7
2008-10-16 | 3:16 | 8.19 | 44 | 10.62 | 90.1 | 68 | 7.29 | 0.4
2008-10-16 | 3:31 | 8.18 | 45 | 10.62 | 90.1 | 69 | 7.28 | 0.5
2008-10-16 | 3:46 | 8.18 | 45 | 10.62 | 90.1 | 69 | 7.28 | 0.7
2008-10-16 | 4:01 | 8.19 | 43 | 10.62 | 90.1 | 67 | 7.29 | 0.4
2008-10-16 | 4:16 | 8.2 | 45 | 10.61 | 90 | 70 | 7.29 | 0.7
2008-10-16 | 4:31 | 8.2 | 44 | 10.61 | 90.1 | 68 | 7.28 | 0.4
2008-10-16 | 4:46 | 8.2 | 44 | 10.61 | 90 | 68 | 7.28 | 0.7
2008-10-16 | 5:01 | 8.19 | 44 | 10.61 | 90 | 68 | 7.29 | 0.3
2008-10-16 | 5:16 | 8.17 | 44 | 10.6 | 89.9 | 68 | 7.28 | 0.6
2008-10-16 | 5:31 | 8.17 | 44 | 10.6 | 89.9 | 68 | 7.28 | 0.8
2008-10-16 | 5:46 | 8.18 | 44 | 10.6 | 89.9 | 68 | 7.28 | 1
2008-10-16 | 6:01 | 8.18 | 44 | 10.61 | 90 | 68 | 7.29 | 5.1
2008-10-16 | 6:16 | 8.18 | 44 | 10.6 | 89.9 | 68 | 7.28 | 1
2008-10-16 | 6:31 | 8.18 | 44 | 10.61 | 90 | 68 | 7.29 | 0.5
2008-10-16 | 6:46 | 8.2 | 44 | 10.6 | 90 | 68 | 7.28 | 0.7
2008-10-16 | 7:01 | 8.2 | 44 | 10.61 | 90 | 68 | 7.29 | 0.5
2008-10-16 | 7:16 | 8.2 | 44 | 10.6 | 90 | 68 | 7.28 | 2
2008-10-16 | 7:31 | 8.2 | 44 | 10.62 | 90.1 | 68 | 7.29 | 1.2
2008-10-16 | 7:46 | 8.2 | 44 | 10.66 | 90.5 | 68 | 7.31 | 0.6
2008-10-16 | 8:01 | 8.2 | 44 | 10.72 | 90.9 | 68 | 7.32 | 0.7
2008-10-16 | 8:16 | 8.21 | 44 | 10.79 | 91.6 | 68 | 7.36 | 0.5
2008-10-16 | 8:31 | 8.23 | 44 | 10.89 | 92.5 | 68 | 7.39 | 1.2
2008-10-16 | 8:46 | 8.23 | 44 | 10.93 | 92.8 | 68 | 7.41 | 1
2008-10-16 | 9:01 | 8.21 | 44 | 10.96 | 93 | 68 | 7.43 | 0.5
2008-10-16 | 9:16 | 8.19 | 44 | 10.97 | 93.1 | 68 | 7.44 | 1.4
2008-10-16 | 9:31 | 8.18 | 44 | 10.99 | 93.2 | 68 | 7.45 | 2.5
2008-10-16 | 9:46 | 8.17 | 44 | 11.01 | 93.4 | 68 | 7.46 | 1.2
2008-10-16 | 10:01 | 8.17 | 44 | 11.03 | 93.5 | 68 | 7.47 | 3.1
2008-10-16 | 10:16 | 8.19 | 44 | 11.05 | 93.8 | 68 | 7.47 | 0.6
2008-10-16 | 10:31 | 8.2 | 44 | 11.08 | 94 | 68 | 7.49 | 0.4
2008-10-16 | 10:46 | 8.23 | 44 | 11.1 | 94.3 | 68 | 7.5 | 0.5
2008-10-16 | 11:01 | 8.26 | 44 | 11.13 | 94.6 | 68 | 7.53 | 0.7
2008-10-16 | 11:16 | 8.31 | 44 | 11.17 | 95.1 | 68 | 7.55 | 0.7
2008-10-16 | 11:31 | 8.39 | 44 | 11.22 | 95.6 | 67 | 7.57 | 0.4
2008-10-16 | 11:46 | 8.49 | 44 | 11.33 | 96.8 | 68 | 7.64 | 0.7
2008-10-16 | 12:01 | 8.59 | 44 | 11.38 | 97.5 | 68 | 7.83 | 1
2008-10-16 | 12:16 | 8.7 | 44 | 11.42 | 98.1 | 68 | 7.93 | 1.1
2008-10-16 | 12:31 | 8.82 | 44 | 11.44 | 98.5 | 68 | 7.99 | 1.7
2008-10-16 | 12:46 | 8.94 | 44 | 11.49 | 99.3 | 68 | 8.02 | 0.6
2008-10-16 | 13:00 | 9.06 | 44 | 11.53 | 99.9 | 68 | 8.03 | 0.6
2008-10-16 | 13:15 | 9.18 | 44 | 11.54 | 100.3 | 68 | 8.03 | 1
2008-10-16 | 13:30 | 9.29 | 44 | 11.55 | 100.6 | 68 | 8.05 | 1
2008-10-16 | 13:45 | 9.4 | 44 | 11.57 | 101.1 | 68 | 8.06 | 1.2
2008-10-16 | 14:00 | 9.49 | 44 | 11.57 | 101.3 | 68 | 8.05 | 0.4
2008-10-16 | 14:15 | 9.57 | 44 | 11.56 | 101.4 | 68 | 8.04 | 0.4
2008-10-16 | 14:30 | 9.65 | 44 | 11.53 | 101.3 | 68 | 8.04 | 0.5
2008-10-16 | 14:45 | 9.71 | 45 | 11.53 | 101.4 | 69 | 8.03 | 0.5
2008-10-16 | 15:00 | 9.76 | 44 | 11.46 | 101 | 68 | 8.06 | 0.6
2008-10-16 | 15:15 | 9.68 | 44 | 11.34 | 99.7 | 68 | 8.01 | 0.7
2008-10-16 | 15:30 | 9.76 | 44 | 11.42 | 100.6 | 68 | 8.02 | 0.6
2008-10-16 | 15:45 | 9.84 | 44 | 11.42 | 100.8 | 68 | 8.03 | 0.6
2008-10-16 | 16:00 | 9.83 | 44 | 11.38 | 100.4 | 68 | 8.01 | 0.5
2008-10-16 | 16:15 | 9.83 | 44 | 11.33 | 100 | 68 | 8 | 0.4
2008-10-16 | 16:30 | 9.8 | 44 | 11.28 | 99.5 | 68 | 7.98 | 0.4
2008-10-16 | 16:45 | 9.75 | 44 | 11.19 | 98.6 | 68 | 7.94 | 0.9
2008-10-16 | 17:00 | 9.66 | 44 | 11.11 | 97.6 | 68 | 7.89 | 0.9
2008-10-16 | 17:15 | 9.57 | 44 | 11.01 | 96.6 | 68 | 7.84 | 1.2
2008-10-16 | 17:30 | 9.5 | 45 | 10.92 | 95.6 | 69 | 7.8 | 0.5
2008-10-16 | 17:45 | 9.43 | 44 | 10.83 | 94.6 | 68 | 7.74 | 1
2008-10-16 | 18:00 | 9.37 | 44 | 10.74 | 93.7 | 68 | 7.68 | 1.4
2008-10-16 | 18:15 | 9.32 | 44 | 10.65 | 92.8 | 68 | 7.63 | 4.7
2008-10-16 | 18:30 | 9.27 | 45 | 10.56 | 92 | 69 | 7.57 | 0.9
2008-10-16 | 18:45 | 9.22 | 45 | 10.49 | 91.3 | 69 | 7.53 | 0.6
2008-10-16 | 19:00 | 9.18 | 45 | 10.45 | 90.8 | 69 | 7.48 | 0.8
2008-10-16 | 19:15 | 9.14 | 45 | 10.41 | 90.4 | 69 | 7.46 | 0.9
2008-10-16 | 19:30 | 9.11 | 45 | 10.4 | 90.2 | 69 | 7.42 | 0.4
2008-10-16 | 19:45 | 9.08 | 45 | 10.39 | 90.1 | 69 | 7.41 | 0.7
2008-10-16 | 20:00 | 9.06 | 45 | 10.38 | 89.9 | 69 | 7.38 | 0.6
2008-10-16 | 20:15 | 9.04 | 45 | 10.38 | 89.8 | 69 | 7.36 | 1.2
2008-10-16 | 20:30 | 9.02 | 45 | 10.38 | 89.8 | 69 | 7.36 | 0.4
2008-10-16 | 20:45 | 9 | 45 | 10.38 | 89.8 | 69 | 7.35 | 0.5
2008-10-16 | 21:00 | 8.98 | 45 | 10.37 | 89.7 | 69 | 7.34 | 1
2008-10-16 | 21:15 | 8.96 | 46 | 10.39 | 89.8 | 70 | 7.33 | 0.9
2008-10-16 | 21:30 | 8.94 | 45 | 10.39 | 89.8 | 69 | 7.33 | 1
2008-10-16 | 21:45 | 8.92 | 45 | 10.39 | 89.7 | 69 | 7.31 | 0.8
2008-10-16 | 22:00 | 8.9 | 45 | 10.39 | 89.7 | 69 | 7.31 | 1.7
2008-10-16 | 22:15 | 8.88 | 45 | 10.4 | 89.7 | 69 | 7.3 | 0.4
2008-10-16 | 22:30 | 8.86 | 45 | 10.41 | 89.7 | 69 | 7.3 | 0.7
2008-10-16 | 22:45 | 8.84 | 45 | 10.41 | 89.7 | 69 | 7.29 | 0.9
2008-10-16 | 23:00 | 8.81 | 44 | 10.41 | 89.7 | 68 | 7.29 | 0.7
2008-10-16 | 23:15 | 8.79 | 45 | 10.42 | 89.7 | 70 | 7.29 | 0.5
2008-10-16 | 23:30 | 8.77 | 45 | 10.42 | 89.6 | 69 | 7.29 | 0.4
2008-10-16 | 23:45 | 8.74 | 45 | 10.43 | 89.7 | 69 | 7.28 | 0.4
2008-10-17 | 0:00 | 8.72 | 45 | 10.44 | 89.7 | 69 | 7.29 | 1.1
2008-10-17 | 0:15 | 8.7 | 45 | 10.45 | 89.7 | 69 | 7.28 | 0.5
2008-10-17 | 0:30 | 8.67 | 45 | 10.45 | 89.7 | 70 | 7.28 | 0.9
2008-10-17 | 0:45 | 8.65 | 45 | 10.46 | 89.7 | 69 | 7.28 | 0.7
2008-10-17 | 1:01 | 8.62 | 45 | 10.46 | 89.7 | 69 | 7.28 | 2.3
2008-10-17 | 1:16 | 8.6 | 46 | 10.47 | 89.7 | 70 | 7.28 | 1.3
2008-10-17 | 1:31 | 8.58 | 46 | 10.47 | 89.6 | 70 | 7.27 | 2.2
2008-10-17 | 1:46 | 8.55 | 46 | 10.48 | 89.6 | 70 | 7.27 | 1.9
2008-10-17 | 2:01 | 8.52 | 46 | 10.48 | 89.6 | 70 | 7.28 | 0.9
2008-10-17 | 2:16 | 8.5 | 46 | 10.49 | 89.7 | 70 | 7.28 | 1.7
2008-10-17 | 2:31 | 8.48 | 46 | 10.5 | 89.7 | 70 | 7.27 | 0.9
2008-10-17 | 2:46 | 8.45 | 46 | 10.5 | 89.7 | 70 | 7.27 | 1.2
2008-10-17 | 3:01 | 8.43 | 46 | 10.51 | 89.7 | 70 | 7.27 | 0.6
2008-10-17 | 3:16 | 8.42 | 45 | 10.52 | 89.7 | 69 | 7.27 | 0.3
2008-10-17 | 3:31 | 8.4 | 46 | 10.52 | 89.7 | 70 | 7.27 | 0.6
2008-10-17 | 3:46 | 8.39 | 46 | 10.52 | 89.7 | 70 | 7.27 | 0.5
2008-10-17 | 4:01 | 8.38 | 45 | 10.52 | 89.7 | 69 | 7.28 | 0.9
2008-10-17 | 4:16 | 8.37 | 46 | 10.52 | 89.7 | 70 | 7.27 | 1.4
2008-10-17 | 4:31 | 8.36 | 46 | 10.52 | 89.6 | 71 | 7.27 | 0.4
2008-10-17 | 4:46 | 8.35 | 45 | 10.52 | 89.6 | 70 | 7.27 | 0.4
2008-10-17 | 5:01 | 8.34 | 45 | 10.51 | 89.5 | 69 | 7.28 | 0.5
2008-10-17 | 5:16 | 8.33 | 46 | 10.52 | 89.5 | 70 | 7.28 | 0.4
2008-10-17 | 5:31 | 8.32 | 46 | 10.51 | 89.4 | 70 | 7.28 | 0.6
2008-10-17 | 5:46 | 8.31 | 46 | 10.52 | 89.5 | 70 | 7.27 | 0.5
2008-10-17 | 6:01 | 8.3 | 46 | 10.51 | 89.4 | 70 | 7.28 | 0.4
2008-10-17 | 6:16 | 8.29 | 45 | 10.51 | 89.4 | 70 | 7.28 | 0.6
2008-10-17 | 6:31 | 8.27 | 45 | 10.52 | 89.4 | 70 | 7.27 | 0.4
2008-10-17 | 6:46 | 8.26 | 45 | 10.52 | 89.4 | 70 | 7.28 | 0.4
2008-10-17 | 7:01 | 8.25 | 45 | 10.52 | 89.4 | 70 | 7.29 | 0.3
2008-10-17 | 7:16 | 8.23 | 46 | 10.54 | 89.5 | 70 | 7.28 | 1.2
2008-10-17 | 7:31 | 8.22 | 46 | 10.55 | 89.6 | 70 | 7.29 | 0.5
2008-10-17 | 7:46 | 8.2 | 46 | 10.59 | 89.8 | 70 | 7.3 | 0.6
2008-10-17 | 8:01 | 8.19 | 45 | 10.64 | 90.3 | 69 | 7.31 | 0.4
2008-10-17 | 8:16 | 8.18 | 45 | 10.69 | 90.7 | 70 | 7.33 | 0.4
2008-10-17 | 8:31 | 8.17 | 45 | 10.73 | 91 | 69 | 7.35 | 0.4
2008-10-17 | 8:46 | 8.18 | 45 | 10.78 | 91.4 | 70 | 7.37 | 1
2008-10-17 | 9:01 | 8.18 | 45 | 10.82 | 91.8 | 70 | 7.38 | 0.4
2008-10-17 | 9:16 | 8.18 | 45 | 10.88 | 92.2 | 69 | 7.41 | 0.4
2008-10-17 | 9:31 | 8.19 | 45 | 10.94 | 92.8 | 69 | 7.43 | 0.8
2008-10-17 | 9:46 | 8.2 | 45 | 10.99 | 93.2 | 69 | 7.46 | 1.4
2008-10-17 | 10:01 | 8.23 | 45 | 11.06 | 93.9 | 70 | 7.49 | 0.3
2008-10-17 | 10:16 | 8.24 | 45 | 11.12 | 94.5 | 69 | 7.53 | 5.8
2008-10-17 | 10:31 | 8.28 | 45 | 11.18 | 95.1 | 70 | 7.55 | 1.5
2008-10-17 | 10:46 | 8.33 | 45 | 11.24 | 95.6 | 69 | 7.6 | 0.3
2008-10-17 | 11:01 | 8.38 | 45 | 11.27 | 96.1 | 70 | 7.62 | 0.4
2008-10-17 | 11:16 | 8.44 | 45 | 11.29 | 96.4 | 69 | 7.67 | 0.7
2008-10-17 | 11:31 | 8.52 | 45 | 11.31 | 96.8 | 70 | 7.68 | 0.6
2008-10-17 | 11:46 | 8.62 | 45 | 11.39 | 97.7 | 70 | 7.72 | 0.7
2008-10-17 | 12:01 | 8.72 | 45 | 11.43 | 98.2 | 69 | 7.86 | 0.5
2008-10-17 | 12:16 | 8.82 | 45 | 11.47 | 98.8 | 70 | 7.96 | 1.4
2008-10-17 | 12:31 | 8.93 | 45 | 11.49 | 99.3 | 70 | 8.02 | 0.5
2008-10-17 | 12:46 | 9.06 | 45 | 11.5 | 99.6 | 70 | 8.05 | 0.3
2008-10-17 | 13:00 | 9.17 | 45 | 11.53 | 100.2 | 70 | 8.07 | 0.3
2008-10-17 | 13:15 | 9.29 | 45 | 11.55 | 100.6 | 70 | 8.06 | 1.4
2008-10-17 | 13:30 | 9.39 | 45 | 11.54 | 100.8 | 70 | 8.05 | 0.9
2008-10-17 | 13:45 | 9.48 | 45 | 11.53 | 100.9 | 70 | 8.05 | 0.7
2008-10-17 | 14:00 | 9.57 | 45 | 11.53 | 101.1 | 70 | 8.05 | 3.4
2008-10-17 | 14:15 | 9.64 | 46 | 11.5 | 101 | 70 | 8.04 | 0.4
2008-10-17 | 14:30 | 9.7 | 45 | 11.5 | 101.2 | 70 | 8.03 | 0.6
2008-10-17 | 14:45 | 9.75 | 45 | 11.47 | 101 | 70 | 8.02 | 0.4
2008-10-17 | 15:00 | 9.79 | 46 | 11.45 | 101 | 70 | 8.01 | 0.4
2008-10-17 | 15:15 | 9.83 | 45 | 11.43 | 100.9 | 69 | 8 | 0.3
2008-10-17 | 15:30 | 9.89 | 46 | 11.42 | 100.9 | 70 | 8 | 2.1
2008-10-17 | 15:45 | 9.86 | 45 | 11.35 | 100.2 | 70 | 7.96 | 0.4
2008-10-17 | 16:00 | 9.84 | 46 | 11.32 | 99.9 | 71 | 7.95 | 0.4
2008-10-17 | 16:15 | 9.86 | 46 | 11.32 | 99.9 | 70 | 7.96 | 2.7
2008-10-17 | 16:30 | 9.79 | 46 | 11.2 | 98.7 | 71 | 7.94 | 0.6
2008-10-17 | 16:45 | 9.73 | 46 | 11.15 | 98.2 | 71 | 7.9 | 0.6
2008-10-17 | 17:00 | 9.66 | 46 | 11.05 | 97.1 | 70 | 7.86 | 5.8
2008-10-17 | 17:15 | 9.57 | 46 | 10.97 | 96.2 | 70 | 7.82 | 0.5
2008-10-17 | 17:30 | 9.51 | 46 | 10.9 | 95.5 | 70 | 7.78 | 0.5
2008-10-17 | 17:45 | 9.45 | 46 | 10.82 | 94.6 | 71 | 7.74 | 0.3
2008-10-17 | 18:00 | 9.38 | 46 | 10.73 | 93.7 | 71 | 7.68 | 0.6
2008-10-17 | 18:15 | 9.31 | 46 | 10.63 | 92.7 | 71 | 7.64 | 0.5
2008-10-17 | 18:30 | 9.25 | 46 | 10.53 | 91.7 | 71 | 7.58 | 0.6
2008-10-17 | 18:45 | 9.19 | 46 | 10.45 | 90.9 | 71 | 7.53 | 2.8
2008-10-17 | 19:00 | 9.16 | 46 | 10.41 | 90.4 | 71 | 7.49 | 0.5
2008-10-17 | 19:15 | 9.12 | 46 | 10.37 | 90 | 70 | 7.46 | 8.3
2008-10-17 | 19:30 | 9.1 | 46 | 10.35 | 89.7 | 71 | 7.43 | 0.6
2008-10-17 | 19:45 | 9.07 | 45 | 10.33 | 89.5 | 70 | 7.4 | 0.6
2008-10-17 | 20:00 | 9.04 | 46 | 10.33 | 89.5 | 71 | 7.38 | 4.3
2008-10-17 | 20:15 | 9.03 | 46 | 10.32 | 89.4 | 71 | 7.37 | 0.4
2008-10-17 | 20:30 | 9.01 | 46 | 10.32 | 89.3 | 71 | 7.35 | 0.3
2008-10-17 | 20:45 | 9 | 45 | 10.31 | 89.2 | 70 | 7.34 | 0.4
2008-10-17 | 21:00 | 8.99 | 46 | 10.31 | 89.2 | 71 | 7.33 | 0.7
2008-10-17 | 21:15 | 8.98 | 46 | 10.32 | 89.2 | 71 | 7.32 | 0.6
2008-10-17 | 21:30 | 8.97 | 46 | 10.32 | 89.2 | 71 | 7.32 | 0.4
2008-10-17 | 21:45 | 8.96 | 46 | 10.31 | 89.2 | 71 | 7.31 | 0.4
2008-10-17 | 22:00 | 8.95 | 46 | 10.32 | 89.1 | 71 | 7.3 | 0.5
2008-10-17 | 22:15 | 8.94 | 46 | 10.32 | 89.1 | 71 | 7.3 | 0.6
2008-10-17 | 22:30 | 8.93 | 46 | 10.32 | 89.1 | 71 | 7.29 | 0.5
2008-10-17 | 22:45 | 8.92 | 46 | 10.32 | 89.1 | 71 | 7.28 | 0.4
2008-10-17 | 23:00 | 8.91 | 46 | 10.32 | 89.1 | 71 | 7.29 | 0.5
2008-10-17 | 23:15 | 8.89 | 46 | 10.32 | 89.1 | 71 | 7.27 | 0.4
2008-10-17 | 23:30 | 8.88 | 46 | 10.33 | 89.1 | 71 | 7.27 | 0.6
2008-10-17 | 23:45 | 8.87 | 46 | 10.33 | 89.1 | 71 | 7.27 | 0.5
2008-10-18 | 0:00 | 8.85 | 46 | 10.33 | 89 | 71 | 7.27 | 0.5
2008-10-18 | 0:15 | 8.83 | 46 | 10.33 | 89.1 | 71 | 7.27 | 0.4
2008-10-18 | 0:30 | 8.82 | 46 | 10.35 | 89.1 | 70 | 7.26 | 0.5
2008-10-18 | 0:45 | 8.8 | 47 | 10.35 | 89.1 | 72 | 7.26 | 0.5
2008-10-18 | 1:01 | 8.79 | 46 | 10.35 | 89.1 | 71 | 7.26 | 0.6
2008-10-18 | 1:16 | 8.78 | 47 | 10.36 | 89.1 | 72 | 7.25 | 0.4
2008-10-18 | 1:31 | 8.76 | 46 | 10.36 | 89.1 | 71 | 7.26 | 0.7
2008-10-18 | 1:46 | 8.75 | 47 | 10.36 | 89.1 | 72 | 7.25 | 0.4
2008-10-18 | 2:01 | 8.74 | 45 | 10.36 | 89.1 | 69 | 7.25 | 0.6
2008-10-18 | 2:16 | 8.72 | 47 | 10.36 | 89.1 | 72 | 7.26 | 0.5
2008-10-18 | 2:31 | 8.71 | 46 | 10.36 | 89 | 71 | 7.25 | 0.6
2008-10-18 | 2:46 | 8.7 | 47 | 10.37 | 89.1 | 72 | 7.25 | 0.4
2008-10-18 | 3:01 | 8.69 | 46 | 10.37 | 89.1 | 72 | 7.25 | 0.7
2008-10-18 | 3:16 | 8.68 | 46 | 10.37 | 89 | 71 | 7.25 | 0.5
2008-10-18 | 3:31 | 8.68 | 46 | 10.37 | 89.1 | 71 | 7.25 | 0.6
2008-10-18 | 3:46 | 8.7 | 46 | 10.36 | 89 | 71 | 7.25 | 0.9
2008-10-18 | 4:01 | 8.72 | 47 | 10.36 | 89 | 72 | 7.25 | 0.4
2008-10-18 | 4:16 | 8.74 | 47 | 10.36 | 89.1 | 73 | 7.25 | 0.4
2008-10-18 | 4:31 | 8.75 | 46 | 10.35 | 89 | 71 | 7.25 | 0.5
2008-10-18 | 4:46 | 8.76 | 46 | 10.35 | 89.1 | 71 | 7.25 | 0.4
2008-10-18 | 5:01 | 8.77 | 46 | 10.34 | 89 | 71 | 7.26 | 2
2008-10-18 | 5:16 | 8.78 | 47 | 10.35 | 89 | 72 | 7.25 | 0.8
2008-10-18 | 5:31 | 8.79 | 47 | 10.33 | 88.9 | 72 | 7.24 | 0.5
2008-10-18 | 5:46 | 8.81 | 46 | 10.33 | 89 | 71 | 7.25 | 0.5
2008-10-18 | 6:01 | 8.84 | 47 | 10.32 | 88.9 | 72 | 7.24 | 0.6
2008-10-18 | 6:16 | 8.86 | 47 | 10.31 | 88.9 | 72 | 7.24 | 0.4
2008-10-18 | 6:31 | 8.9 | 46 | 10.31 | 89 | 71 | 7.25 | 0.5
2008-10-18 | 6:46 | 8.93 | 46 | 10.3 | 88.9 | 71 | 7.25 | 0.5
2008-10-18 | 7:01 | 8.96 | 46 | 10.3 | 89 | 72 | 7.24 | 0.6
2008-10-18 | 7:16 | 8.99 | 46 | 10.29 | 89 | 71 | 7.24 | 0.4
2008-10-18 | 7:31 | 9.01 | 46 | 10.29 | 89.1 | 71 | 7.25 | 1.5
2008-10-18 | 7:46 | 9.03 | 47 | 10.33 | 89.4 | 72 | 7.25 | 0.7
2008-10-18 | 8:01 | 9.05 | 46 | 10.35 | 89.7 | 71 | 7.26 | 0.9
2008-10-18 | 8:16 | 9.08 | 46 | 10.4 | 90.2 | 71 | 7.27 | 0.7
2008-10-18 | 8:31 | 9.12 | 46 | 10.49 | 91 | 71 | 7.29 | 0.5
2008-10-18 | 8:46 | 9.16 | 46 | 10.61 | 92.1 | 71 | 7.33 | 5
2008-10-18 | 9:01 | 9.21 | 46 | 10.75 | 93.5 | 71 | 7.4 | 1.4
2008-10-18 | 9:16 | 9.23 | 46 | 10.78 | 93.8 | 71 | 7.43 | 1
2008-10-18 | 9:31 | 9.26 | 46 | 10.87 | 94.6 | 71 | 7.47 | 1.8
2008-10-18 | 9:46 | 9.27 | 46 | 10.88 | 94.7 | 71 | 7.5 | 2.6
2008-10-18 | 10:01 | 9.3 | 46 | 10.96 | 95.5 | 71 | 7.54 | 2.6
2008-10-18 | 10:16 | 9.37 | 46 | 11.08 | 96.7 | 71 | 7.6 | 4
2008-10-18 | 10:31 | 9.44 | 46 | 11.16 | 97.6 | 71 | 7.67 | 1
2008-10-18 | 10:46 | 9.5 | 46 | 11.25 | 98.5 | 71 | 7.73 | 0.4
2008-10-18 | 11:01 | 9.57 | 46 | 11.32 | 99.3 | 71 | 7.79 | 4.1
2008-10-18 | 11:16 | 9.6 | 46 | 11.32 | 99.3 | 71 | 7.82 | 1
2008-10-18 | 11:31 | 9.6 | 46 | 11.25 | 98.7 | 71 | 7.82 | 4.2
2008-10-18 | 11:46 | 9.64 | 46 | 11.29 | 99.1 | 71 | 7.84 | 0.7
2008-10-18 | 12:01 | 9.71 | 46 | 11.33 | 99.7 | 71 | 7.98 | 2.3
2008-10-18 | 12:16 | 9.78 | 46 | 11.36 | 100.1 | 70 | 8.05 | 0.5
2008-10-18 | 12:31 | 9.95 | 46 | 11.49 | 101.6 | 71 | 8.15 | 3.2
2008-10-18 | 12:46 | 10.16 | 46 | 11.62 | 103.3 | 71 | 8.23 | 2.1
2008-10-18 | 13:00 | 10.33 | 46 | 11.64 | 103.9 | 71 | 8.24 | 0.9
2008-10-18 | 13:15 | 10.36 | 47 | 11.57 | 103.4 | 72 | 8.19 | 1.1
2008-10-18 | 13:30 | 10.27 | 46 | 11.41 | 101.7 | 71 | 8.12 | 2.3
2008-10-18 | 13:45 | 10.21 | 46 | 11.38 | 101.3 | 72 | 8.11 | 0.5
2008-10-18 | 14:00 | 10.22 | 47 | 11.36 | 101.2 | 72 | 8.12 | 1.4
2008-10-18 | 14:15 | 10.21 | 47 | 11.38 | 101.3 | 72 | 8.11 | 0.3
2008-10-18 | 14:30 | 10.22 | 47 | 11.39 | 101.5 | 72 | 8.13 | 0.7
2008-10-18 | 14:45 | 10.27 | 47 | 11.41 | 101.7 | 72 | 8.14 | 0.8
2008-10-18 | 15:00 | 10.3 | 47 | 11.41 | 101.8 | 72 | 8.15 | 3.4
2008-10-18 | 15:15 | 10.26 | 47 | 11.31 | 100.9 | 72 | 8.14 | 2.6
2008-10-18 | 15:30 | 10.2 | 47 | 11.25 | 100.2 | 72 | 8.11 | 0.5
2008-10-18 | 15:45 | 10.15 | 47 | 11.17 | 99.3 | 72 | 8.08 | 0.6
2008-10-18 | 16:00 | 10.09 | 47 | 11.12 | 98.7 | 73 | 8.03 | 6.5
2008-10-18 | 16:15 | 10.03 | 47 | 11.08 | 98.2 | 72 | 8.01 | 2.7
2008-10-18 | 16:30 | 9.99 | 48 | 11.06 | 98 | 73 | 8 | 1.1
2008-10-18 | 16:45 | 9.95 | 47 | 11.03 | 97.6 | 73 | 7.96 | 0.7
2008-10-18 | 17:00 | 9.91 | 47 | 10.99 | 97.1 | 73 | 7.94 | 1
2008-10-18 | 17:15 | 9.86 | 47 | 10.88 | 96.1 | 73 | 7.9 | 2
2008-10-18 | 17:30 | 9.8 | 47 | 10.79 | 95.2 | 73 | 7.84 | 1.7
2008-10-18 | 17:45 | 9.73 | 47 | 10.67 | 94 | 73 | 7.79 | 3.3
2008-10-18 | 18:00 | 9.67 | 48 | 10.56 | 92.8 | 73 | 7.72 | 0.6
2008-10-18 | 18:15 | 9.61 | 48 | 10.47 | 91.9 | 74 | 7.66 | 4.2
2008-10-18 | 18:30 | 9.55 | 48 | 10.39 | 91 | 73 | 7.6 | 8.8
2008-10-18 | 18:45 | 9.5 | 48 | 10.32 | 90.4 | 74 | 7.56 | 2
2008-10-18 | 19:00 | 9.46 | 48 | 10.27 | 89.8 | 74 | 7.52 | 0.7
2008-10-18 | 19:15 | 9.43 | 47 | 10.24 | 89.5 | 73 | 7.49 | 0.7
2008-10-18 | 19:30 | 9.39 | 48 | 10.21 | 89.2 | 73 | 7.46 | 1
2008-10-18 | 19:45 | 9.36 | 48 | 10.21 | 89.1 | 74 | 7.44 | 3.1
2008-10-18 | 20:00 | 9.32 | 48 | 10.2 | 88.9 | 74 | 7.41 | 2
2008-10-18 | 20:15 | 9.29 | 48 | 10.19 | 88.7 | 74 | 7.39 | 7.2
2008-10-18 | 20:30 | 9.25 | 48 | 10.19 | 88.7 | 74 | 7.37 | 0.5
2008-10-18 | 20:45 | 9.23 | 48 | 10.19 | 88.6 | 74 | 7.36 | 0.9
2008-10-18 | 21:00 | 9.19 | 48 | 10.19 | 88.5 | 74 | 7.36 | 1
2008-10-18 | 21:15 | 9.17 | 47 | 10.19 | 88.5 | 73 | 7.34 | 1.8
2008-10-18 | 21:30 | 9.14 | 47 | 10.2 | 88.5 | 72 | 7.33 | 1.2
2008-10-18 | 21:45 | 9.11 | 48 | 10.2 | 88.5 | 74 | 7.33 | 1.4
2008-10-18 | 22:00 | 9.08 | 48 | 10.21 | 88.5 | 74 | 7.33 | 4.7
2008-10-18 | 22:15 | 9.05 | 48 | 10.22 | 88.5 | 74 | 7.32 | 1.1
2008-10-18 | 22:30 | 9.02 | 48 | 10.22 | 88.5 | 74 | 7.32 | 1.9
2008-10-18 | 22:45 | 8.99 | 48 | 10.23 | 88.5 | 74 | 7.31 | 1.7
2008-10-18 | 23:00 | 8.96 | 48 | 10.24 | 88.5 | 74 | 7.3 | 1.2
2008-10-18 | 23:15 | 8.93 | 48 | 10.25 | 88.5 | 74 | 7.29 | 1.7
2008-10-18 | 23:30 | 8.89 | 47 | 10.26 | 88.5 | 72 | 7.29 | 1.8
2008-10-18 | 23:45 | 8.86 | 48 | 10.26 | 88.5 | 74 | 7.29 | 5.5
2008-10-19 | 0:00 | 8.83 | 48 | 10.27 | 88.5 | 74 | 7.3 | 2.3
2008-10-19 | 0:15 | 8.79 | 48 | 10.28 | 88.5 | 74 | 7.29 | 4.9
2008-10-19 | 0:30 | 8.75 | 48 | 10.29 | 88.5 | 74 | 7.28 | 5.3
2008-10-19 | 0:45 | 8.72 | 48 | 10.3 | 88.5 | 74 | 7.28 | 5.3
2008-10-19 | 1:01 | 8.68 | 48 | 10.3 | 88.4 | 74 | 7.28 | 2
2008-10-19 | 1:16 | 8.66 | 48 | 10.32 | 88.6 | 74 | 7.28 | 7.3
2008-10-19 | 1:31 | 8.63 | 48 | 10.33 | 88.5 | 73 | 7.28 | 4.2
2008-10-19 | 1:46 | 8.6 | 48 | 10.34 | 88.6 | 73 | 7.28 | 8.4
2008-10-19 | 2:01 | 8.57 | 48 | 10.34 | 88.5 | 74 | 7.28 | 5
2008-10-19 | 2:16 | 8.55 | 48 | 10.35 | 88.5 | 74 | 7.27 | 2.7
2008-10-19 | 2:31 | 8.52 | 48 | 10.35 | 88.5 | 74 | 7.27 | 1.8
2008-10-19 | 2:46 | 8.51 | 48 | 10.36 | 88.6 | 74 | 7.27 | 3.6
2008-10-19 | 3:01 | 8.49 | 48 | 10.37 | 88.6 | 74 | 7.27 | 14.1
2008-10-19 | 3:16 | 8.48 | 48 | 10.36 | 88.5 | 74 | 7.28 | 3.4
2008-10-19 | 3:31 | 8.46 | 48 | 10.37 | 88.6 | 74 | 7.27 | 3.6
2008-10-19 | 3:46 | 8.46 | 48 | 10.37 | 88.6 | 75 | 7.26 | 7.3
2008-10-19 | 4:01 | 8.45 | 48 | 10.37 | 88.6 | 74 | 7.28 | 8.9
2008-10-19 | 4:16 | 8.44 | 48 | 10.37 | 88.5 | 73 | 7.28 | 1.7
2008-10-19 | 4:31 | 8.44 | 48 | 10.38 | 88.6 | 75 | 7.27 | 11.1
2008-10-19 | 4:46 | 8.43 | 48 | 10.38 | 88.6 | 74 | 7.26 | 2.9
2008-10-19 | 5:01 | 8.42 | 48 | 10.38 | 88.5 | 74 | 7.27 | 3.3
2008-10-19 | 5:16 | 8.41 | 49 | 10.37 | 88.5 | 75 | 7.27 | 2
2008-10-19 | 5:31 | 8.42 | 48 | 10.39 | 88.6 | 74 | 7.27 | 5.3
2008-10-19 | 5:46 | 8.42 | 48 | 10.37 | 88.5 | 74 | 7.28 | 12.3
2008-10-19 | 6:01 | 8.43 | 48 | 10.37 | 88.5 | 74 | 7.26 | 1.2
2008-10-19 | 6:16 | 8.43 | 48 | 10.37 | 88.5 | 73 | 7.27 | 3.9
2008-10-19 | 6:31 | 8.42 | 48 | 10.37 | 88.5 | 74 | 7.26 | 4
2008-10-19 | 6:46 | 8.42 | 47 | 10.37 | 88.5 | 73 | 7.26 | 9.7
2008-10-19 | 7:01 | 8.41 | 48 | 10.37 | 88.4 | 74 | 7.25 | 1.6
2008-10-19 | 7:16 | 8.4 | 48 | 10.38 | 88.5 | 74 | 7.27 | 3.2
2008-10-19 | 7:31 | 8.4 | 48 | 10.38 | 88.5 | 74 | 7.28 | 2.7
2008-10-19 | 7:46 | 8.4 | 48 | 10.42 | 88.9 | 73 | 7.27 | 2.2
2008-10-19 | 8:01 | 8.4 | 48 | 10.47 | 89.3 | 73 | 7.29 | 2.7
2008-10-19 | 8:16 | 8.4 | 47 | 10.54 | 89.8 | 73 | 7.3 | 2
2008-10-19 | 8:31 | 8.42 | 47 | 10.58 | 90.3 | 73 | 7.31 | 217
2008-10-19 | 8:46 | 8.43 | 47 | 10.64 | 90.8 | 73 | 7.32 | 4.7
2008-10-19 | 9:01 | 8.44 | 47 | 10.73 | 91.6 | 73 | 7.36 | 2.2
2008-10-19 | 9:16 | 8.46 | 47 | 10.76 | 91.9 | 73 | 7.39 | 4.7
2008-10-19 | 9:31 | 8.47 | 47 | 10.78 | 92 | 73 | 7.41 | 1.2
2008-10-19 | 9:46 | 8.48 | 47 | 10.81 | 92.4 | 73 | 7.41 | 7
2008-10-19 | 10:01 | 8.5 | 47 | 10.85 | 92.7 | 73 | 7.43 | 10.1
2008-10-19 | 10:16 | 8.53 | 47 | 10.89 | 93.2 | 73 | 7.45 | 2.7
2008-10-19 | 10:31 | 8.57 | 48 | 10.93 | 93.6 | 74 | 7.47 | 2.8
2008-10-19 | 10:46 | 8.62 | 47 | 10.98 | 94.1 | 73 | 7.5 | 3.7
2008-10-19 | 11:01 | 8.66 | 47 | 11.03 | 94.6 | 73 | 7.52 | 7.5
2008-10-19 | 11:16 | 8.72 | 47 | 11.11 | 95.5 | 73 | 7.57 | 10.5
2008-10-19 | 11:31 | 8.79 | 47 | 11.17 | 96.2 | 72 | 7.62 | 6.5
2008-10-19 | 11:46 | 8.89 | 47 | 11.25 | 97.1 | 72 | 7.65 | 10.9
2008-10-19 | 12:01 | 8.99 | 47 | 11.38 | 98.4 | 73 | 7.8 | 5.8
2008-10-19 | 12:16 | 9.11 | 47 | 11.46 | 99.4 | 73 | 7.92 | 3.8
2008-10-19 | 12:31 | 9.21 | 47 | 11.47 | 99.8 | 72 | 7.97 | 1.2
2008-10-19 | 12:46 | 9.33 | 47 | 11.52 | 100.5 | 73 | 8.02 | 1.8
2008-10-19 | 13:00 | 9.46 | 47 | 11.52 | 100.8 | 73 | 8.05 | 7
2008-10-19 | 13:15 | 9.58 | 47 | 11.6 | 101.8 | 73 | 8.07 | 3.9
2008-10-19 | 13:30 | 9.69 | 47 | 11.57 | 101.8 | 73 | 8.08 | 2
2008-10-19 | 13:45 | 9.81 | 47 | 11.6 | 102.3 | 73 | 8.1 | 1.8
2008-10-19 | 14:00 | 9.9 | 47 | 11.6 | 102.5 | 73 | 8.11 | 4.3
2008-10-19 | 14:15 | 9.94 | 47 | 11.57 | 102.4 | 73 | 8.09 | 265.8
2008-10-19 | 14:30 | 9.98 | 47 | 11.54 | 102.2 | 73 | 8.09 | 8.1
2008-10-19 | 14:45 | 9.96 | 48 | 11.49 | 101.8 | 74 | 8.05 | 7.5
2008-10-19 | 15:00 | 9.93 | 48 | 11.48 | 101.6 | 74 | 8.06 | 5.6
2008-10-19 | 15:15 | 9.95 | 48 | 11.47 | 101.5 | 74 | 8.06 | 6.2
2008-10-19 | 15:30 | 9.97 | 47 | 11.5 | 101.8 | 73 | 8.06 | 12.2
2008-10-19 | 15:45 | 9.96 | 48 | 11.41 | 101 | 74 | 8.06 | 9.9
2008-10-19 | 16:00 | 9.89 | 48 | 11.35 | 100.3 | 74 | 8.04 | 4.2
2008-10-19 | 16:15 | 9.84 | 48 | 11.36 | 100.3 | 74 | 8.04 | 7.9
2008-10-19 | 16:30 | 9.83 | 48 | 11.34 | 100.1 | 74 | 8.03 | 6.4
2008-10-19 | 16:45 | 9.81 | 48 | 11.29 | 99.6 | 74 | 8.01 | 3
2008-10-19 | 17:00 | 9.72 | 48 | 11.17 | 98.3 | 74 | 7.99 | 1.2
2008-10-19 | 17:15 | 9.61 | 48 | 10.99 | 96.5 | 74 | 7.92 | 3.9
2008-10-19 | 17:30 | 9.51 | 49 | 10.86 | 95.1 | 75 | 7.87 | 3.6
2008-10-19 | 17:45 | 9.43 | 48 | 10.76 | 94 | 74 | 7.81 | 9.7
2008-10-19 | 18:00 | 9.37 | 49 | 10.67 | 93.1 | 75 | 7.75 | 5.5
2008-10-19 | 18:15 | 9.31 | 49 | 10.56 | 92 | 75 | 7.7 | 2.7
2008-10-19 | 18:30 | 9.25 | 49 | 10.47 | 91.1 | 75 | 7.63 | 6.7
2008-10-19 | 18:45 | 9.19 | 49 | 10.39 | 90.3 | 76 | 7.59 | 5.6
2008-10-19 | 19:00 | 9.13 | 49 | 10.34 | 89.7 | 75 | 7.55 | 10.9
2008-10-19 | 19:15 | 9.07 | 49 | 10.31 | 89.3 | 75 | 7.52 | 5.1
2008-10-19 | 19:30 | 9.03 | 49 | 10.29 | 89.1 | 75 | 7.49 | 14
2008-10-19 | 19:45 | 8.99 | 49 | 10.26 | 88.8 | 76 | 7.46 | 4.5
2008-10-19 | 20:00 | 8.96 | 48 | 10.27 | 88.8 | 74 | 7.45 | 10.1
2008-10-19 | 20:15 | 8.92 | 49 | 10.27 | 88.7 | 76 | 7.43 | 16
2008-10-19 | 20:30 | 8.9 | 49 | 10.27 | 88.6 | 76 | 7.41 | 7.9
2008-10-19 | 20:45 | 8.87 | 49 | 10.27 | 88.6 | 76 | 7.39 | 1.3
2008-10-19 | 21:00 | 8.85 | 49 | 10.25 | 88.4 | 76 | 7.37 | 235.8
2008-10-19 | 21:15 | 8.83 | 49 | 10.27 | 88.5 | 76 | 7.36 | 12.4
2008-10-19 | 21:30 | 8.81 | 49 | 10.28 | 88.5 | 75 | 7.36 | 4.7
2008-10-19 | 21:45 | 8.8 | 49 | 10.28 | 88.5 | 76 | 7.35 | 7.9
2008-10-19 | 22:00 | 8.79 | 49 | 10.29 | 88.6 | 75 | 7.34 | 14.4
2008-10-19 | 22:15 | 8.78 | 49 | 10.29 | 88.6 | 75 | 7.34 | 6.6
2008-10-19 | 22:30 | 8.77 | 49 | 10.29 | 88.6 | 75 | 7.33 | 10.8
2008-10-19 | 22:45 | 8.76 | 48 | 10.29 | 88.5 | 74 | 7.33 | 19.7
2008-10-19 | 23:00 | 8.75 | 49 | 10.29 | 88.5 | 75 | 7.32 | 8.3
2008-10-19 | 23:15 | 8.73 | 49 | 10.29 | 88.5 | 75 | 7.31 | 5.9
2008-10-19 | 23:30 | 8.71 | 49 | 10.31 | 88.6 | 75 | 7.31 | 9.5
2008-10-19 | 23:45 | 8.69 | 49 | 10.31 | 88.6 | 75 | 7.31 | 9.7
2008-10-20 | 0:00 | 8.67 | 48 | 10.31 | 88.5 | 75 | 7.31 | 4
2008-10-20 | 0:15 | 8.64 | 49 | 10.31 | 88.5 | 75 | 7.31 | 169.4
2008-10-20 | 0:30 | 8.62 | 49 | 10.33 | 88.5 | 75 | 7.3 | 10.2
2008-10-20 | 0:45 | 8.61 | 49 | 10.32 | 88.4 | 75 | 7.3 | 4.5
2008-10-20 | 1:01 | 8.59 | 49 | 10.33 | 88.5 | 76 | 7.3 | 8.2
2008-10-20 | 1:16 | 8.57 | 49 | 10.34 | 88.5 | 75 | 7.3 | 11.6
2008-10-20 | 1:31 | 8.54 | 49 | 10.35 | 88.5 | 75 | 7.29 | 3.7
2008-10-20 | 1:46 | 8.51 | 49 | 10.36 | 88.6 | 75 | 7.3 | 2.8
2008-10-20 | 2:01 | 8.49 | 49 | 10.37 | 88.6 | 75 | 7.3 | 8.2
2008-10-20 | 2:16 | 8.47 | 49 | 10.36 | 88.5 | 75 | 7.3 | 7
2008-10-20 | 2:31 | 8.44 | 49 | 10.38 | 88.6 | 75 | 7.3 | 10.8
2008-10-20 | 2:46 | 8.41 | 49 | 10.37 | 88.4 | 75 | 7.3 | 11.3
2008-10-20 | 3:01 | 8.38 | 49 | 10.38 | 88.5 | 75 | 7.29 | 14.1
2008-10-20 | 3:16 | 8.36 | 49 | 10.39 | 88.5 | 75 | 7.29 | 6.5
2008-10-20 | 3:31 | 8.35 | 49 | 10.4 | 88.6 | 75 | 7.28 | 4.5
2008-10-20 | 3:46 | 8.34 | 49 | 10.41 | 88.6 | 75 | 7.28 | 9.8
2008-10-20 | 4:01 | 8.33 | 49 | 10.41 | 88.6 | 75 | 7.29 | 17.3
2008-10-20 | 4:16 | 8.32 | 49 | 10.41 | 88.6 | 75 | 7.29 | 4
2008-10-20 | 4:31 | 8.31 | 48 | 10.4 | 88.4 | 74 | 7.29 | 8.5
2008-10-20 | 4:46 | 8.29 | 49 | 10.41 | 88.5 | 76 | 7.3 | 15.5
2008-10-20 | 5:01 | 8.26 | 49 | 10.42 | 88.5 | 75 | 7.28 | 12.1
2008-10-20 | 5:16 | 8.24 | 49 | 10.42 | 88.5 | 75 | 7.29 | 6.4
2008-10-20 | 5:31 | 8.23 | 49 | 10.41 | 88.4 | 75 | 7.29 | 13.1
2008-10-20 | 5:46 | 8.22 | 49 | 10.43 | 88.5 | 75 | 7.3 | 6.3
2008-10-20 | 6:01 | 8.21 | 49 | 10.43 | 88.5 | 75 | 7.3 | 6.1
2008-10-20 | 6:16 | 8.21 | 49 | 10.41 | 88.4 | 75 | 7.28 | 16.4
2008-10-20 | 6:31 | 8.21 | 49 | 10.42 | 88.5 | 75 | 7.29 | 5.9
2008-10-20 | 6:46 | 8.22 | 49 | 10.42 | 88.5 | 75 | 7.28 | 1.3
2008-10-20 | 7:01 | 8.22 | 49 | 10.42 | 88.4 | 75 | 7.29 | 2.1
2008-10-20 | 7:16 | 8.23 | 49 | 10.43 | 88.5 | 75 | 7.29 | 2.4
2008-10-20 | 7:31 | 8.24 | 49 | 10.44 | 88.6 | 75 | 7.29 | 22.5
2008-10-20 | 7:46 | 8.26 | 49 | 10.45 | 88.8 | 75 | 7.3 | 5.6
2008-10-20 | 8:01 | 8.28 | 49 | 10.49 | 89.2 | 76 | 7.3 | 2.5
2008-10-20 | 8:16 | 8.29 | 48 | 10.56 | 89.8 | 74 | 7.31 | 5.9
2008-10-20 | 8:31 | 8.29 | 48 | 10.59 | 90.1 | 74 | 7.32 | 1.8
2008-10-20 | 8:46 | 8.3 | 48 | 10.65 | 90.6 | 74 | 7.36 | 6.1
2008-10-20 | 9:01 | 8.32 | 48 | 10.68 | 90.9 | 74 | 7.36 | 3.2
2008-10-20 | 9:16 | 8.33 | 48 | 10.74 | 91.4 | 74 | 7.39 | 11.1
2008-10-20 | 9:31 | 8.34 | 48 | 10.78 | 91.8 | 74 | 7.41 | 4
2008-10-20 | 9:46 | 8.36 | 48 | 10.86 | 92.5 | 73 | 7.43 | 1.2
2008-10-20 | 10:01 | 8.39 | 48 | 10.95 | 93.3 | 74 | 7.47 | 9.4
2008-10-20 | 10:16 | 8.41 | 48 | 10.99 | 93.7 | 73 | 7.5 | 4.2
2008-10-20 | 10:31 | 8.43 | 48 | 10.99 | 93.8 | 73 | 7.51 | 7.8
2008-10-20 | 10:46 | 8.47 | 48 | 11.09 | 94.7 | 73 | 7.54 | 69.7
2008-10-20 | 11:01 | 8.55 | 48 | 11.21 | 96 | 74 | 7.62 | 4.7
2008-10-20 | 11:16 | 8.61 | 48 | 11.27 | 96.6 | 73 | 7.65 | 18.1
2008-10-20 | 11:31 | 8.66 | 48 | 11.3 | 97 | 73 | 7.67 | 74.1
2008-10-20 | 11:46 | 8.71 | 48 | 11.35 | 97.5 | 74 | 7.71 | 19.2
2008-10-20 | 12:01 | 8.81 | 48 | 11.48 | 98.8 | 73 | 7.81 | 11.9
2008-10-20 | 12:16 | 8.86 | 47 | 11.49 | 99.1 | 73 | 7.83 | 10.7
2008-10-20 | 12:31 | 8.95 | 48 | 11.54 | 99.7 | 73 | 7.87 | 120
2008-10-20 | 12:46 | 9.02 | 47 | 11.6 | 100.4 | 72 | 7.92 | 9.3
2008-10-20 | 13:00 | 9.11 | 47 | 11.7 | 101.5 | 72 | 7.96 | 5.9
2008-10-20 | 13:15 | 9.29 | 47 | 11.78 | 102.7 | 73 | 8.07 | 11.5
2008-10-20 | 13:30 | 9.35 | 47 | 11.7 | 102.1 | 72 | 8.05 | 3.9
2008-10-20 | 13:45 | 9.44 | 47 | 11.66 | 101.9 | 73 | 8.06 | 7.2
2008-10-20 | 14:00 | 9.5 | 47 | 11.6 | 101.6 | 73 | 8.04 | 1
2008-10-20 | 14:15 | 9.45 | 47 | 11.55 | 101 | 73 | 8.03 | 3.6
2008-10-20 | 14:30 | 9.46 | 48 | 11.51 | 100.7 | 73 | 8.01 | 2.5
2008-10-20 | 14:45 | 9.49 | 47 | 11.54 | 101 | 73 | 8.04 | 6.1
2008-10-20 | 15:00 | 9.49 | 48 | 11.52 | 100.8 | 74 | 8.05 | 13.8
2008-10-20 | 15:15 | 9.5 | 48 | 11.49 | 100.6 | 74 | 8.04 | 9.7
2008-10-20 | 15:30 | 9.53 | 48 | 11.57 | 101.3 | 74 | 8.06 | 12.2
2008-10-20 | 15:45 | 9.52 | 48 | 11.46 | 100.4 | 73 | 8.05 | 2.9
2008-10-20 | 16:00 | 9.52 | 47 | 11.45 | 100.3 | 73 | 8.03 | 16.8
2008-10-20 | 16:15 | 9.49 | 47 | 11.4 | 99.8 | 73 | 8.01 | 13
2008-10-20 | 16:30 | 9.41 | 48 | 11.31 | 98.8 | 74 | 7.99 | 5
2008-10-20 | 16:45 | 9.28 | 49 | 11.18 | 97.3 | 75 | 7.94 | 9.1
2008-10-20 | 17:00 | 9.17 | 48 | 11.09 | 96.3 | 74 | 7.91 | 40.2
2008-10-20 | 17:15 | 9.07 | 48 | 10.99 | 95.2 | 74 | 7.88 | 1.6
2008-10-20 | 17:30 | 8.98 | 48 | 10.92 | 94.4 | 74 | 7.84 | 3.6
2008-10-20 | 17:45 | 8.89 | 49 | 10.82 | 93.4 | 75 | 7.8 | 8.6
2008-10-20 | 18:00 | 8.79 | 49 | 10.73 | 92.4 | 75 | 7.75 | 4.3
2008-10-20 | 18:15 | 8.73 | 49 | 10.64 | 91.4 | 75 | 7.68 | 6.9
2008-10-20 | 18:30 | 8.65 | 49 | 10.58 | 90.7 | 76 | 7.65 | 11
2008-10-20 | 18:45 | 8.58 | 49 | 10.52 | 90.1 | 75 | 7.6 | 5.8
2008-10-20 | 19:00 | 8.5 | 49 | 10.48 | 89.6 | 75 | 7.56 | 6.4
2008-10-20 | 19:15 | 8.43 | 49 | 10.46 | 89.3 | 75 | 7.53 | 2.3
2008-10-20 | 19:30 | 8.37 | 49 | 10.44 | 89 | 76 | 7.51 | 12.8
2008-10-20 | 19:45 | 8.32 | 49 | 10.44 | 88.9 | 75 | 7.47 | 812.1
2008-10-20 | 20:00 | 8.27 | 49 | 10.46 | 88.9 | 76 | 7.47 | 2.6
2008-10-20 | 20:15 | 8.23 | 49 | 10.46 | 88.9 | 76 | 7.45 | 6.4
2008-10-20 | 20:30 | 8.21 | 49 | 10.47 | 88.9 | 75 | 7.44 | 6.1
2008-10-20 | 20:45 | 8.18 | 49 | 10.48 | 88.9 | 76 | 7.43 | 8.8
2008-10-20 | 21:00 | 8.15 | 49 | 10.47 | 88.7 | 76 | 7.41 | 16.6
2008-10-20 | 21:15 | 8.13 | 48 | 10.5 | 88.9 | 74 | 7.4 | 6.7
2008-10-20 | 21:30 | 8.11 | 49 | 10.5 | 88.9 | 76 | 7.39 | 7.9
2008-10-20 | 21:45 | 8.09 | 49 | 10.52 | 89 | 76 | 7.39 | 5.9
2008-10-20 | 22:00 | 8.06 | 49 | 10.51 | 88.9 | 76 | 7.39 | 15.5
2008-10-20 | 22:15 | 8.04 | 49 | 10.52 | 89 | 76 | 7.39 | 4.4
2008-10-20 | 22:30 | 8.05 | 49 | 10.54 | 89.1 | 76 | 7.38 | 4.5
2008-10-20 | 22:45 | 8.05 | 49 | 10.54 | 89.1 | 76 | 7.38 | 3
2008-10-20 | 23:00 | 8.04 | 49 | 10.53 | 89 | 75 | 7.35 | 6.7
2008-10-20 | 23:15 | 8.01 | 49 | 10.55 | 89.1 | 76 | 7.36 | 2
2008-10-20 | 23:30 | 7.98 | 49 | 10.57 | 89.2 | 75 | 7.37 | 3.2
2008-10-20 | 23:45 | 7.95 | 49 | 10.56 | 89.1 | 75 | 7.35 | 1.8
2008-10-21 | 0:00 | 7.91 | 49 | 10.58 | 89.1 | 75 | 7.35 | 6.5
2008-10-21 | 0:15 | 7.88 | 49 | 10.59 | 89.2 | 76 | 7.35 | 35.4
2008-10-21 | 0:30 | 7.84 | 49 | 10.59 | 89.1 | 75 | 7.35 | 9.5
2008-10-21 | 0:45 | 7.8 | 49 | 10.61 | 89.2 | 75 | 7.34 | 5.6
2008-10-21 | 1:01 | 7.76 | 49 | 10.63 | 89.2 | 76 | 7.35 | 5
2008-10-21 | 1:16 | 7.72 | 49 | 10.63 | 89.1 | 75 | 7.33 | 4.7
2008-10-21 | 1:31 | 7.67 | 49 | 10.65 | 89.2 | 75 | 7.33 | 8.8
2008-10-21 | 1:46 | 7.62 | 47 | 10.66 | 89.2 | 73 | 7.34 | 152.2
2008-10-21 | 2:01 | 7.57 | 49 | 10.67 | 89.2 | 75 | 7.34 | 7.3
2008-10-21 | 2:16 | 7.54 | 49 | 10.7 | 89.3 | 75 | 7.34 | 7.8
2008-10-21 | 2:31 | 7.49 | 49 | 10.72 | 89.4 | 75 | 7.35 | 3.2
2008-10-21 | 2:46 | 7.46 | 49 | 10.71 | 89.3 | 75 | 7.33 | 11.6
2008-10-21 | 3:01 | 7.42 | 49 | 10.74 | 89.4 | 75 | 7.35 | 6.2
2008-10-21 | 3:16 | 7.37 | 49 | 10.75 | 89.4 | 75 | 7.33 | 16.6
2008-10-21 | 3:31 | 7.33 | 48 | 10.77 | 89.5 | 74 | 7.34 | 4.2
2008-10-21 | 3:46 | 7.31 | 48 | 10.77 | 89.4 | 73 | 7.34 | 20.8
2008-10-21 | 4:01 | 7.28 | 49 | 10.79 | 89.5 | 75 | 7.32 | 11.1
2008-10-21 | 4:16 | 7.24 | 49 | 10.8 | 89.5 | 75 | 7.33 | 16.6
2008-10-21 | 4:31 | 7.22 | 49 | 10.8 | 89.5 | 75 | 7.33 | 1.3
2008-10-21 | 4:46 | 7.2 | 49 | 10.82 | 89.6 | 75 | 7.33 | 4.2
2008-10-21 | 5:01 | 7.17 | 49 | 10.82 | 89.5 | 75 | 7.33 | 2.8
2008-10-21 | 5:16 | 7.16 | 49 | 10.82 | 89.5 | 75 | 7.33 | 7
2008-10-21 | 5:31 | 7.14 | 48 | 10.83 | 89.5 | 73 | 7.32 | 3.9
2008-10-21 | 5:46 | 7.13 | 49 | 10.84 | 89.6 | 75 | 7.33 | 12.8
2008-10-21 | 6:01 | 7.11 | 49 | 10.85 | 89.6 | 75 | 7.31 | 11.8
2008-10-21 | 6:16 | 7.1 | 49 | 10.85 | 89.6 | 76 | 7.31 | 5
2008-10-21 | 6:31 | 7.09 | 49 | 10.84 | 89.5 | 75 | 7.31 | 500.3
2008-10-21 | 6:46 | 7.08 | 48 | 10.85 | 89.5 | 74 | 7.31 | 5.3
2008-10-21 | 7:01 | 7.07 | 49 | 10.86 | 89.6 | 75 | 7.31 | 3.7
2008-10-21 | 7:16 | 7.07 | 49 | 10.86 | 89.7 | 75 | 7.31 | 9.6
2008-10-21 | 7:31 | 7.07 | 49 | 10.88 | 89.8 | 75 | 7.32 | 7.2
2008-10-21 | 7:46 | 7.07 | 49 | 10.91 | 90.1 | 75 | 7.31 | 28.6
2008-10-21 | 8:01 | 7.07 | 48 | 10.97 | 90.5 | 74 | 7.32 | 13.4
2008-10-21 | 8:16 | 7.07 | 48 | 11.02 | 90.9 | 74 | 7.35 | 12.7
2008-10-21 | 8:31 | 7.09 | 48 | 11.07 | 91.4 | 74 | 7.34 | 4.2
2008-10-21 | 8:46 | 7.09 | 48 | 11.11 | 91.7 | 74 | 7.36 | 77.1
2008-10-21 | 9:01 | 7.1 | 48 | 11.17 | 92.2 | 74 | 7.38 | 4
2008-10-21 | 9:16 | 7.11 | 48 | 11.19 | 92.4 | 74 | 7.4 | 3.9
2008-10-21 | 9:31 | 7.12 | 48 | 11.24 | 92.9 | 74 | 7.41 | 13.7
2008-10-21 | 9:46 | 7.14 | 48 | 11.28 | 93.2 | 73 | 7.43 | 4.9
2008-10-21 | 10:01 | 7.16 | 48 | 11.32 | 93.6 | 74 | 7.46 | 9.7
2008-10-21 | 10:16 | 7.18 | 48 | 11.34 | 93.9 | 74 | 7.45 | 7.9
2008-10-21 | 10:31 | 7.21 | 48 | 11.39 | 94.3 | 74 | 7.48 | 7.5
2008-10-21 | 10:46 | 7.25 | 48 | 11.42 | 94.7 | 74 | 7.49 | 19.7
2008-10-21 | 11:01 | 7.29 | 48 | 11.45 | 95 | 74 | 7.51 | 5.1
2008-10-21 | 11:16 | 7.35 | 48 | 11.49 | 95.5 | 73 | 7.53 | 3.2
2008-10-21 | 11:31 | 7.42 | 48 | 11.52 | 95.9 | 74 | 7.57 | 37.5
2008-10-21 | 11:46 | 7.52 | 48 | 11.59 | 96.7 | 73 | 7.59 | 8
2008-10-21 | 12:01 | 7.63 | 48 | 11.75 | 98.3 | 73 | 7.72 | 12.8
2008-10-21 | 12:16 | 7.73 | 47 | 11.77 | 98.7 | 73 | 7.81 | 6
2008-10-21 | 12:31 | 7.83 | 48 | 11.81 | 99.3 | 73 | 7.87 | 8.7
2008-10-21 | 12:46 | 7.96 | 47 | 11.85 | 99.9 | 73 | 7.9 | 10.1
2008-10-21 | 13:00 | 8.09 | 48 | 11.89 | 100.7 | 74 | 7.92 | 7.8
2008-10-21 | 13:15 | 8.2 | 47 | 11.95 | 101.4 | 73 | 7.97 | 29.6
2008-10-21 | 13:30 | 8.31 | 47 | 11.95 | 101.6 | 73 | 7.99 | 6
2008-10-21 | 13:45 | 8.41 | 47 | 11.97 | 102.1 | 73 | 8.01 | 7.2
2008-10-21 | 14:00 | 8.47 | 48 | 11.97 | 102.2 | 74 | 8.01 | 8.3
2008-10-21 | 14:15 | 8.53 | 48 | 11.94 | 102.1 | 73 | 8.01 | 3.7
2008-10-21 | 14:30 | 8.58 | 48 | 11.94 | 102.3 | 73 | 8.02 | 17.3
2008-10-21 | 14:45 | 8.62 | 48 | 11.93 | 102.2 | 74 | 8 | 9.8
2008-10-21 | 15:00 | 8.63 | 48 | 11.9 | 102.1 | 74 | 7.99 | 6.1
2008-10-21 | 15:15 | 8.64 | 48 | 11.86 | 101.7 | 73 | 7.99 | 46
2008-10-21 | 15:30 | 8.63 | 47 | 11.84 | 101.6 | 73 | 7.99 | 4.6
2008-10-21 | 15:45 | 8.63 | 48 | 11.82 | 101.4 | 73 | 7.97 | 4.7
2008-10-21 | 16:00 | 8.6 | 48 | 11.79 | 101 | 74 | 7.96 | 8.4
2008-10-21 | 16:15 | 8.55 | 48 | 11.74 | 100.4 | 74 | 7.95 | 11.2
2008-10-21 | 16:30 | 8.48 | 48 | 11.67 | 99.7 | 74 | 7.94 | 57.1
2008-10-21 | 16:45 | 8.41 | 48 | 11.58 | 98.8 | 74 | 7.9 | 5.2
2008-10-21 | 17:00 | 8.3 | 49 | 11.48 | 97.6 | 75 | 7.87 | 10.2
2008-10-21 | 17:15 | 8.2 | 48 | 11.39 | 96.7 | 74 | 7.85 | 22.9
2008-10-21 | 17:30 | 8.11 | 49 | 11.3 | 95.6 | 75 | 7.82 | 18
2008-10-21 | 17:45 | 8.02 | 49 | 11.2 | 94.6 | 75 | 7.78 | 6.1
2008-10-21 | 18:00 | 7.94 | 49 | 11.11 | 93.7 | 75 | 7.74 | 5.9
2008-10-21 | 18:15 | 7.85 | 49 | 11.02 | 92.7 | 75 | 7.68 | 2.9
2008-10-21 | 18:30 | 7.77 | 49 | 10.95 | 92 | 75 | 7.63 | 6.1
2008-10-21 | 18:45 | 7.69 | 49 | 10.89 | 91.3 | 76 | 7.59 | 5.3
2008-10-21 | 19:00 | 7.62 | 49 | 10.86 | 90.9 | 75 | 7.55 | 5
2008-10-21 | 19:15 | 7.56 | 50 | 10.83 | 90.5 | 76 | 7.53 | 15.6
2008-10-21 | 19:30 | 7.5 | 49 | 10.83 | 90.4 | 75 | 7.51 | 17.1
2008-10-21 | 19:45 | 7.44 | 49 | 10.82 | 90.1 | 76 | 7.48 | 5.9
2008-10-21 | 20:00 | 7.4 | 49 | 10.82 | 90.1 | 75 | 7.47 | 7.6
2008-10-21 | 20:15 | 7.35 | 49 | 10.81 | 89.8 | 76 | 7.45 | 1.8
2008-10-21 | 20:30 | 7.31 | 49 | 10.82 | 89.8 | 76 | 7.43 | 4.3
2008-10-21 | 20:45 | 7.27 | 49 | 10.84 | 89.9 | 76 | 7.42 | 24.8
2008-10-21 | 21:00 | 7.23 | 49 | 10.85 | 89.9 | 76 | 7.4 | 15.2
2008-10-21 | 21:15 | 7.2 | 49 | 10.84 | 89.8 | 76 | 7.4 | 97.1
2008-10-21 | 21:30 | 7.16 | 49 | 10.87 | 89.9 | 76 | 7.4 | 35.6
2008-10-21 | 21:45 | 7.12 | 49 | 10.87 | 89.8 | 76 | 7.4 | 13.4
2008-10-21 | 22:00 | 7.09 | 49 | 10.86 | 89.7 | 76 | 7.37 | 8.3
2008-10-21 | 22:15 | 7.06 | 49 | 10.88 | 89.8 | 76 | 7.37 | 10.3
2008-10-21 | 22:30 | 7.02 | 50 | 10.89 | 89.7 | 76 | 7.37 | 3.6
2008-10-21 | 22:45 | 6.99 | 50 | 10.89 | 89.7 | 76 | 7.35 | 3.5
2008-10-21 | 23:00 | 6.96 | 49 | 10.91 | 89.8 | 76 | 7.36 | 3.4
2008-10-21 | 23:15 | 6.93 | 49 | 10.9 | 89.6 | 76 | 7.35 | 23.2
2008-10-21 | 23:30 | 6.9 | 49 | 10.93 | 89.8 | 76 | 7.37 | 203.1
2008-10-21 | 23:45 | 6.87 | 48 | 10.92 | 89.7 | 75 | 7.36 | 3.4
2008-10-22 | 0:00 | 6.84 | 49 | 10.94 | 89.8 | 75 | 7.34 | 5.3
2008-10-22 | 0:15 | 6.81 | 49 | 10.94 | 89.7 | 75 | 7.34 | 8.1
2008-10-22 | 0:30 | 6.78 | 49 | 10.96 | 89.8 | 75 | 7.35 | 5.2
2008-10-22 | 0:45 | 6.75 | 49 | 10.97 | 89.8 | 75 | 7.36 | 12.9
2008-10-22 | 1:01 | 6.71 | 49 | 10.97 | 89.7 | 76 | 7.35 | 4.6
2008-10-22 | 1:16 | 6.68 | 49 | 10.98 | 89.7 | 76 | 7.33 | 5.1
2008-10-22 | 1:31 | 6.65 | 49 | 11.01 | 89.9 | 75 | 7.34 | 108.8
2008-10-22 | 1:46 | 6.61 | 49 | 11.01 | 89.8 | 75 | 7.33 | 24
2008-10-22 | 2:01 | 6.58 | 48 | 11.02 | 89.9 | 74 | 7.34 | 6.3
2008-10-22 | 2:16 | 6.54 | 49 | 11.02 | 89.7 | 75 | 7.33 | 5.4
2008-10-22 | 2:31 | 6.51 | 48 | 11.03 | 89.8 | 74 | 7.32 | 3.4
2008-10-22 | 2:46 | 6.47 | 49 | 11.05 | 89.8 | 75 | 7.32 | 42.7
2008-10-22 | 3:01 | 6.44 | 49 | 11.07 | 89.9 | 75 | 7.35 | 18.1
2008-10-22 | 3:16 | 6.4 | 49 | 11.06 | 89.8 | 76 | 7.33 | 84.6
2008-10-22 | 3:31 | 6.39 | 49 | 11.08 | 89.9 | 75 | 7.33 | 9.6
2008-10-22 | 3:46 | 6.37 | 49 | 11.09 | 90 | 75 | 7.34 | 77.4
2008-10-22 | 4:01 | 6.34 | 48 | 11.09 | 89.9 | 73 | 7.34 | 23.2
2008-10-22 | 4:16 | 6.31 | 49 | 11.1 | 89.9 | 75 | 7.34 | 15.6
2008-10-22 | 4:31 | 6.29 | 49 | 11.11 | 89.9 | 76 | 7.32 | 4.9
2008-10-22 | 4:46 | 6.27 | 49 | 11.11 | 89.8 | 76 | 7.32 | 8.8
2008-10-22 | 5:01 | 6.26 | 49 | 11.11 | 89.8 | 75 | 7.32 | 270.7
2008-10-22 | 5:16 | 6.25 | 49 | 11.11 | 89.8 | 75 | 7.32 | 3.2
2008-10-22 | 5:31 | 6.24 | 49 | 11.11 | 89.8 | 75 | 7.33 | 9.4
2008-10-22 | 5:46 | 6.24 | 49 | 11.12 | 89.9 | 75 | 7.33 | 215.3
2008-10-22 | 6:01 | 6.24 | 49 | 11.12 | 89.9 | 75 | 7.32 | 7.8
2008-10-22 | 6:16 | 6.24 | 49 | 11.12 | 89.9 | 75 | 7.31 | 3.9
2008-10-22 | 6:31 | 6.24 | 49 | 11.11 | 89.8 | 75 | 7.3 | 14.2
2008-10-22 | 6:46 | 6.25 | 48 | 11.1 | 89.7 | 73 | 7.3 | 11.6
2008-10-22 | 7:01 | 6.26 | 49 | 11.11 | 89.8 | 75 | 7.31 | 6.8
2008-10-22 | 7:16 | 6.26 | 48 | 11.12 | 89.9 | 74 | 7.32 | 59.2
2008-10-22 | 7:31 | 6.26 | 48 | 11.11 | 89.8 | 74 | 7.3 | 14.8
2008-10-22 | 7:46 | 6.27 | 48 | 11.16 | 90.2 | 74 | 7.34 | 44.4
2008-10-22 | 8:01 | 6.27 | 48 | 11.19 | 90.5 | 74 | 7.34 | 7.8
2008-10-22 | 8:16 | 6.28 | 48 | 11.24 | 91 | 74 | 7.35 | 5.7
2008-10-22 | 8:31 | 6.29 | 48 | 11.3 | 91.5 | 74 | 7.37 | 55.6
2008-10-22 | 8:46 | 6.3 | 48 | 11.35 | 91.8 | 74 | 7.38 | 24.4
2008-10-22 | 9:01 | 6.31 | 48 | 11.37 | 92.1 | 74 | 7.39 | 12.6
2008-10-22 | 9:16 | 6.33 | 48 | 11.4 | 92.4 | 74 | 7.4 | 110.2
2008-10-22 | 9:31 | 6.34 | 48 | 11.43 | 92.7 | 74 | 7.4 | 5
2008-10-22 | 9:46 | 6.37 | 48 | 11.46 | 92.9 | 74 | 7.41 | 4.7
2008-10-22 | 10:01 | 6.39 | 48 | 11.5 | 93.3 | 74 | 7.45 | 64.5
2008-10-22 | 10:16 | 6.42 | 48 | 11.52 | 93.5 | 74 | 7.45 | 9.2
2008-10-22 | 10:31 | 6.46 | 48 | 11.56 | 93.9 | 74 | 7.47 | 14.5
2008-10-22 | 10:46 | 6.49 | 48 | 11.58 | 94.2 | 75 | 7.48 | 12.5
2008-10-22 | 11:01 | 6.55 | 49 | 11.58 | 94.4 | 75 | 7.49 | 31.4
2008-10-22 | 11:16 | 6.62 | 48 | 11.64 | 95 | 75 | 7.51 | 23.5
2008-10-22 | 11:31 | 6.7 | 48 | 11.69 | 95.6 | 74 | 7.53 | 14.7
2008-10-22 | 11:46 | 6.83 | 48 | 11.75 | 96.4 | 74 | 7.57 | 76.3
2008-10-22 | 12:01 | 6.98 | 48 | 11.91 | 98.1 | 73 | 7.69 | 13.9
2008-10-22 | 12:16 | 7.1 | 48 | 11.95 | 98.7 | 73 | 7.78 | 7.6
2008-10-22 | 12:31 | 7.22 | 48 | 11.99 | 99.3 | 73 | 7.84 | 3.6
2008-10-22 | 12:46 | 7.38 | 47 | 12.04 | 100.1 | 73 | 7.9 | 105.7 | ??