## cont multiparameter audit
Organization | Upper Deschutes Watershed Council |  | Station ID |  | WC 006.00
Program Name | Water Quality Monitoring Program |  | Description |  | Whychus Creek, u/s Rd 6360
Contact Name | Lesley Jones |  | Latitude
Number | 541-382-6103 |  | Longitude
Pre-sampling Field Equipment Check
Field equipment ID | AB & 556
Parameter | Audit reference |  | Audit value |  | Field equip. value |  | Grade
Date | Computer set to atomic time |  | 2008-06-13 |  | 2008-06-13 |  | A
Time | Computer set to atomic time |  | 13:33 |  | 13:33 |  | A
Temp | In Situ |  | 17.83 |  | 17.9 |  | A
DO | In Situ |  | 10.86 |  | 11.12 |  | A
SpC | In Situ |  | 60 |  | 59 |  | A
Ph | In Situ |  | 8.1 |  | 8.07 |  | A
Field Equipment Audit Results
Audit # | Date/time | Temp | pH | DO | %SAT | SpC | TDS
Audit 1 | 2008-06-06 14:53 | 8.93 | 6.78 | 12.56 | 0 | 37 | 0
Sonde | 2008-06-06 14:45 | 8.85 | 6.82 | 11.69 | 101 | 37 | 24
Grade |  | A | A | or |  | A
Audit 2 | 2008-06-13 12:08 | 12.36 | 6.72 | 11.07 | 103.6 | 45 | 31
Sonde | 2008-06-13 12:00 | 12.12 | 7.23 | 11.57 | 108 | 44 | 29
Grade |  | A | Fail | B |  | A
Audit 3 | #REF! | #REF! | #REF! | #REF! | #REF! | #REF! | #REF!
Sonde
Grade |  | #REF! | #REF! | #REF! |  | #REF!
Post-sampling Field Equipment Check
Field equipment ID | Sonde AB @ YSI 556
Parameter | Audit reference |  | Audit value |  | Field equip. value |  | Grade
Date | Computer set to atomic time |  | 2008-06-13 |  | 2008-06-13 |  | A
Time | Computer set to atomic time |  | 13:33 |  | 13:33 |  | A
Temp | VWR NIST traceable surface water |  | 17.9 |  | 17.83 |  | A
DO | Winkler titration of surface water |  | 11.12 |  | 10.86 |  | A
SpC | µS/mL In Situ YSI 556 |  | 59 |  | 60 |  | A
Ph | pH In situ YSI 556 |  | 8.07 |  | 8.1 |  | A
Comments: |  |  | Grade | Temp | DO | SpC | pH | Turb
Over ride Sonde DO value Good; Sonde File: 060608AB |  |  |  | C | mg/L | µS/mL | SU | NTU
|  |  | A | <1.50 | <=0.3 | <=10% | <=0.30 | <=1.0
|  |  | B | 1.51 to 2.00 | 0.31 to 1.0 | 10.1% to 15% | 0.31 to 0.50 | 1.1 to 2.0
|  |  | Fail | >2.01 | >1.1 | >15.1% | >0.51 | >2.1

## audit 1
Organization | Upper Deschutes Watershed Council |  | Station ID |  | WC 006.00
Program Name | Water Quality Monitoring Program |  | Description |  | Whychus Creek, u/s Rd 6360
Contact Name | Lesley Jones |  | Latitude |  | 0
Number | 541-382-6103 |  | Longitude |  | 0
Pre-sampling Field Equipment Check
Field equipment ID | YSI 556 MPS & Sonde AB
Parameter | Audit reference |  | Audit value |  | Field equip. value |  | Grade
Date | Computer set to atomic time |  | 2008-06-06 |  | 2008-06-06 |  | A
Time | Computer set to atomic time |  | 14:53 |  | 14:53 |  | A
Temp | VWR NIST traceable surface water | [5 empty] | A
DO | Winkler titration of surface water |  | 10.6 |  | 12.56 |  | Fail
SpC | 148 µS/mL |  | 147 |  | 150 |  | A
Ph | pH 7 standard solution |  | 7.02 |  | 7.08 |  | A
Turb | Gelex secondary 0-5 NTU | [5 empty] | A
Turb | Gelex secondary 0-500 NTU | [5 empty] | A
Turb | Gelex secondary 0-1000 NTU | [5 empty] | A
Field Equipment Grab Sampling Results
| Date/time | Temp | pH | DO | %SAT | SpC | TDS | Turb
| 2008-06-06 14:53 | 8.93 | 6.78 | 12.56 |  | 37
Post-sampling Field Equipment Check
Parameter | Audit reference |  | Audit value |  | Field equip. value |  | Grade
Date | Computer set to atomic time |  | 2008-06-10 |  | 2008-06-10 |  | A
Time | Computer set to atomic time |  | 13:11 |  | 13:11 |  | A
Temp | VWR NIST traceable surface water |  | 12.1 |  | 12.3 |  | A
DO | Winkler titration of surface water |  | 10.5 |  | 10.68 |  | A
SpC | 148 µS/mL |  | 147 |  | 149 |  | A
Ph | pH 7 standard solution |  | 7.02 |  | 7.1 |  | A
Turb | Gelex secondary 0-5 NTU | [5 empty] | A
Turb | Gelex secondary 0-500 NTU | [5 empty] | A
Turb | Gelex secondary 0-1000 NTU | [5 empty] | A
Comments: |  |  | Grade | Temp | DO | SpC | pH | Turb
DO failed Sonde was checked against other Sonde and Titration the day before 556 Sonde Audit File: 060608AB 14:53 |  |  |  | C | mg/L | µS/mL | SU | NTU
|  |  | A | <1.50 | <=0.3 | <=10% | <=0.30 | <=1.0
|  |  | B | 1.51 to 2.00 | 0.31 to 1.0 | 10.1% to 15% | 0.31 to 0.50 | 1.1 to 2.0
|  |  | Fail | >2.01 | >1.1 | >15.1% | >0.51 | >2.1

## audit 2
Organization | Upper Deschutes Watershed Council |  | Station ID |  | WC 006.00
Program Name | Water Quality Monitoring Program |  | Description |  | Whychus Creek, u/s Rd 6360
Contact Name | Lesley Jones |  | Latitude |  | 0
Number | 541-382-6103 |  | Longitude |  | 0
Pre-sampling Field Equipment Check
Field equipment ID | Sonde AB & 556
Parameter | Audit reference |  | Audit value |  | Field equip. value |  | Grade
Date | Computer set to atomic time |  | 2008-06-10 |  | 2008-06-10 |  | A
Time | Computer set to atomic time |  | 13:11 |  | 13:11 |  | A
Temp | VWR NIST traceable surface water |  | 12.1 |  | 12.3 |  | A
DO | Winkler titration of surface water |  | 10.5 |  | 10.68 |  | A
SpC | 148 µS/mL |  | 147 |  | 149 |  | A
Ph | pH 7 standard solution |  | 7.02 |  | 7.1 |  | A
Turb | Gelex secondary 0-5 NTU | [5 empty] | A
Turb | Gelex secondary 0-500 NTU | [5 empty] | A
Turb | Gelex secondary 0-1000 NTU | [5 empty] | A
Field Equipment Grab Sampling Results
| Date/time | Temp | pH | DO | %SAT | SpC | TDS | Turb
| 2008-06-13 12:08 | 12.36 | 6.72 | 11.07 | 103.6 | 45 | 31
Post-sampling Field Equipment Check
Parameter | Audit reference |  | Audit value |  | Field equip. value |  | Grade
Date | Computer set to atomic time |  | 2008-06-13 |  | 2008-06-13 |  | A
Time | Computer set to atomic time |  | 13:33 |  | 13:33 |  | A
Temp | VWR NIST traceable surface water |  | 17.9 |  | 17.83 |  | A
DO | Winkler titration of surface water |  | 11.12 |  | 10.86 |  | A
SpC | 148 µS/mL |  | 59 |  | 60 |  | A
Ph | pH 7 standard solution |  | 8.07 |  | 8.1 |  | A
Turb | Gelex secondary 0-5 NTU | [5 empty] | A
Turb | Gelex secondary 0-500 NTU | [5 empty] | A
Turb | Gelex secondary 0-1000 NTU | [5 empty] | A
Comments: |  |  | Grade | Temp | DO | SpC | pH | Turb
556 Sonde Audit File: 6-13-08 12:08 |  |  |  | C | mg/L | µS/mL | SU | NTU
|  |  | A | <1.50 | <=0.3 | <=10% | <=0.30 | <=1.0
|  |  | B | 1.51 to 2.00 | 0.31 to 1.0 | 10.1% to 15% | 0.31 to 0.50 | 1.1 to 2.0
|  |  | Fail | >2.01 | >1.1 | >15.1% | >0.51 | >2.1

## Data
Date | Time | TDS | DO% | Temp | SpCond | DO Conc | pH
M/D/Y |  | mg/L | % | C˚ | uS/cm | mg/L
2008-06-06 | 14:45 | 24 | 100.8 | 8.85 | 37 | 11.69 | 6.82
2008-06-06 | 15:00 | 24 | 100.7 | 9.03 | 37 | 11.64 | 6.88
2008-06-06 | 15:15 | 24 | 100.1 | 9.14 | 37 | 11.54 | 6.87
2008-06-06 | 15:30 | 24 | 100.5 | 9.3 | 37 | 11.53 | 6.89
2008-06-06 | 15:45 | 24 | 100.6 | 9.61 | 37 | 11.46 | 6.9
2008-06-06 | 16:00 | 24 | 100.7 | 9.98 | 37 | 11.37 | 6.92
2008-06-06 | 16:15 | 24 | 100.1 | 10.25 | 37 | 11.23 | 6.94
2008-06-06 | 16:30 | 24 | 99.6 | 10.45 | 37 | 11.12 | 6.95
2008-06-06 | 16:45 | 24 | 99.7 | 10.6 | 37 | 11.1 | 6.96
2008-06-06 | 17:00 | 24 | 99.3 | 10.74 | 37 | 11.02 | 6.98
2008-06-06 | 17:15 | 24 | 99.4 | 10.83 | 37 | 11 | 6.99
2008-06-06 | 17:30 | 24 | 99.4 | 10.81 | 37 | 11.01 | 6.99
2008-06-06 | 17:45 | 24 | 99.4 | 10.77 | 37 | 11.02 | 7
2008-06-06 | 18:00 | 24 | 99.1 | 10.58 | 37 | 11.03 | 7
2008-06-06 | 18:15 | 24 | 99.4 | 10.37 | 37 | 11.12 | 7
2008-06-06 | 18:30 | 24 | 99 | 10.2 | 37 | 11.12 | 7
2008-06-06 | 18:45 | 24 | 98.8 | 10.14 | 37 | 11.11 | 7
2008-06-06 | 19:00 | 24 | 98.7 | 10.09 | 38 | 11.12 | 7.01
2008-06-06 | 19:15 | 24 | 99 | 9.98 | 38 | 11.18 | 7.01
2008-06-06 | 19:30 | 24 | 99.2 | 9.79 | 38 | 11.26 | 7
2008-06-06 | 19:45 | 24 | 98.9 | 9.52 | 38 | 11.29 | 7.01
2008-06-06 | 20:00 | 25 | 99.1 | 9.24 | 38 | 11.39 | 7
2008-06-06 | 20:15 | 25 | 99.2 | 9.01 | 38 | 11.46 | 6.99
2008-06-06 | 20:30 | 25 | 98.8 | 8.82 | 38 | 11.47 | 6.99
2008-06-06 | 20:45 | 25 | 99 | 8.62 | 38 | 11.55 | 6.99
2008-06-06 | 21:00 | 25 | 99.1 | 8.43 | 38 | 11.62 | 6.98
2008-06-06 | 21:15 | 25 | 98.7 | 8.26 | 38 | 11.62 | 6.98
2008-06-06 | 21:30 | 25 | 98.5 | 8.12 | 38 | 11.64 | 6.97
2008-06-06 | 21:45 | 25 | 98.9 | 8 | 38 | 11.71 | 6.97
2008-06-06 | 22:00 | 25 | 99 | 7.92 | 38 | 11.75 | 6.96
2008-06-06 | 22:15 | 25 | 99 | 7.87 | 38 | 11.77 | 6.96
2008-06-06 | 22:30 | 25 | 99.1 | 7.84 | 38 | 11.78 | 6.96
2008-06-06 | 22:45 | 25 | 99.1 | 7.82 | 38 | 11.79 | 6.96
2008-06-06 | 23:00 | 25 | 99.1 | 7.8 | 38 | 11.79 | 6.96
2008-06-06 | 23:15 | 25 | 98.7 | 7.79 | 38 | 11.75 | 6.95
2008-06-06 | 23:30 | 25 | 98.5 | 7.78 | 38 | 11.73 | 6.96
2008-06-06 | 23:45 | 25 | 98.8 | 7.78 | 38 | 11.76 | 6.96
2008-06-07 | 0:00 | 25 | 98.9 | 7.79 | 38 | 11.78 | 6.96
2008-06-07 | 0:15 | 25 | 99 | 7.82 | 39 | 11.77 | 6.96
2008-06-07 | 0:30 | 25 | 98.5 | 7.85 | 39 | 11.71 | 6.96
2008-06-07 | 0:45 | 25 | 98.3 | 7.87 | 39 | 11.68 | 6.97
2008-06-07 | 1:01 | 25 | 98.3 | 7.89 | 39 | 11.67 | 6.97
2008-06-07 | 1:16 | 25 | 98.2 | 7.89 | 39 | 11.66 | 6.97
2008-06-07 | 1:31 | 25 | 98.6 | 7.86 | 39 | 11.72 | 6.97
2008-06-07 | 1:46 | 25 | 98.8 | 7.81 | 39 | 11.76 | 6.97
2008-06-07 | 2:01 | 25 | 98.5 | 7.75 | 39 | 11.74 | 6.97
2008-06-07 | 2:16 | 25 | 98.8 | 7.67 | 39 | 11.8 | 6.97
2008-06-07 | 2:31 | 25 | 98.6 | 7.57 | 39 | 11.8 | 6.97
2008-06-07 | 2:46 | 25 | 98.9 | 7.48 | 39 | 11.86 | 6.97
2008-06-07 | 3:01 | 25 | 99 | 7.39 | 39 | 11.91 | 6.97
2008-06-07 | 3:16 | 25 | 99.1 | 7.3 | 39 | 11.95 | 6.97
2008-06-07 | 3:31 | 25 | 99.2 | 7.19 | 39 | 11.99 | 6.96
2008-06-07 | 3:46 | 25 | 98.8 | 7.09 | 39 | 11.97 | 6.96
2008-06-07 | 4:01 | 25 | 98.7 | 6.99 | 39 | 11.99 | 6.96
2008-06-07 | 4:16 | 25 | 99.1 | 6.88 | 39 | 12.07 | 6.96
2008-06-07 | 4:31 | 26 | 98.9 | 6.79 | 39 | 12.07 | 6.96
2008-06-07 | 4:46 | 26 | 99.2 | 6.69 | 39 | 12.14 | 6.96
2008-06-07 | 5:01 | 26 | 99.4 | 6.58 | 39 | 12.2 | 6.96
2008-06-07 | 5:16 | 26 | 99.1 | 6.46 | 39 | 12.2 | 6.96
2008-06-07 | 5:31 | 26 | 99 | 6.35 | 39 | 12.22 | 6.96
2008-06-07 | 5:46 | 26 | 99.5 | 6.24 | 40 | 12.31 | 6.96
2008-06-07 | 6:01 | 26 | 99.3 | 6.13 | 40 | 12.32 | 6.96
2008-06-07 | 6:16 | 26 | 99.8 | 6.01 | 40 | 12.41 | 6.96
2008-06-07 | 6:31 | 26 | 99.6 | 5.9 | 40 | 12.43 | 6.96
2008-06-07 | 6:46 | 26 | 100.1 | 5.8 | 40 | 12.52 | 6.96
2008-06-07 | 7:01 | 26 | 100 | 5.73 | 40 | 12.53 | 6.96
2008-06-07 | 7:16 | 26 | 100 | 5.66 | 40 | 12.55 | 6.97
2008-06-07 | 7:31 | 26 | 100.1 | 5.62 | 40 | 12.58 | 6.97
2008-06-07 | 7:46 | 26 | 100.7 | 5.58 | 40 | 12.66 | 6.97
2008-06-07 | 8:01 | 26 | 101.1 | 5.56 | 40 | 12.72 | 6.97
2008-06-07 | 8:16 | 26 | 101 | 5.57 | 40 | 12.71 | 6.98
2008-06-07 | 8:31 | 26 | 101.7 | 5.59 | 40 | 12.8 | 6.98
2008-06-07 | 8:46 | 26 | 102.5 | 5.63 | 40 | 12.88 | 6.99
2008-06-07 | 9:01 | 26 | 103.3 | 5.68 | 40 | 12.96 | 6.99
2008-06-07 | 9:16 | 26 | 103.4 | 5.72 | 40 | 12.96 | 7
2008-06-07 | 9:31 | 26 | 103.4 | 5.89 | 40 | 12.91 | 7
2008-06-07 | 9:46 | 26 | 103.6 | 5.99 | 40 | 12.9 | 7.01
2008-06-07 | 10:01 | 26 | 103.1 | 6.12 | 40 | 12.79 | 7.02
2008-06-07 | 10:16 | 26 | 103.5 | 6.46 | 40 | 12.74 | 7.02
2008-06-07 | 10:31 | 26 | 103.1 | 6.7 | 40 | 12.61 | 7.03
2008-06-07 | 10:46 | 26 | 103.4 | 6.94 | 40 | 12.58 | 7.03
2008-06-07 | 11:01 | 26 | 104.1 | 7.3 | 40 | 12.55 | 7.04
2008-06-07 | 11:16 | 26 | 104.2 | 7.54 | 40 | 12.48 | 7.05
2008-06-07 | 11:31 | 26 | 104.2 | 7.77 | 40 | 12.41 | 7.06
2008-06-07 | 11:46 | 26 | 104.4 | 8.05 | 40 | 12.35 | 7.06
2008-06-07 | 12:01 | 26 | 104.5 | 8.47 | 40 | 12.23 | 7.07
2008-06-07 | 12:16 | 26 | 105.1 | 8.94 | 40 | 12.17 | 7.07
2008-06-07 | 12:31 | 26 | 105.5 | 9.47 | 41 | 12.06 | 7.08
2008-06-07 | 12:46 | 26 | 104.8 | 9.69 | 41 | 11.92 | 7.09
2008-06-07 | 13:00 | 26 | 105.1 | 10.16 | 41 | 11.82 | 7.09
2008-06-07 | 13:15 | 26 | 104.7 | 10.27 | 41 | 11.75 | 7.09
2008-06-07 | 13:30 | 26 | 104.6 | 10.74 | 41 | 11.61 | 7.1
2008-06-07 | 13:45 | 26 | 104.1 | 10.94 | 41 | 11.5 | 7.1
2008-06-07 | 14:00 | 26 | 104 | 11.18 | 41 | 11.42 | 7.11
2008-06-07 | 14:15 | 26 | 104.4 | 11.45 | 41 | 11.39 | 7.11
2008-06-07 | 14:30 | 27 | 104.2 | 11.73 | 41 | 11.3 | 7.11
2008-06-07 | 14:45 | 27 | 103.5 | 12.16 | 41 | 11.11 | 7.12
2008-06-07 | 15:00 | 27 | 103 | 12.4 | 41 | 11 | 7.13
2008-06-07 | 15:15 | 27 | 103 | 12.68 | 41 | 10.93 | 7.13
2008-06-07 | 15:30 | 27 | 102.8 | 12.94 | 41 | 10.84 | 7.14
2008-06-07 | 15:45 | 27 | 102.5 | 13.03 | 41 | 10.79 | 7.14
2008-06-07 | 16:00 | 27 | 102.2 | 13.16 | 41 | 10.73 | 7.14
2008-06-07 | 16:15 | 27 | 101.8 | 13.31 | 41 | 10.66 | 7.14
2008-06-07 | 16:30 | 27 | 101.5 | 13.41 | 41 | 10.6 | 7.14
2008-06-07 | 16:45 | 27 | 101.2 | 13.46 | 41 | 10.56 | 7.14
2008-06-07 | 17:00 | 27 | 100.6 | 13.45 | 41 | 10.49 | 7.14
2008-06-07 | 17:15 | 27 | 100.6 | 13.39 | 41 | 10.5 | 7.14
2008-06-07 | 17:30 | 27 | 100.5 | 13.34 | 41 | 10.51 | 7.13
2008-06-07 | 17:45 | 27 | 100.3 | 13.27 | 41 | 10.51 | 7.13
2008-06-07 | 18:00 | 27 | 99.8 | 13.22 | 41 | 10.46 | 7.13
2008-06-07 | 18:15 | 27 | 99.9 | 13.14 | 41 | 10.49 | 7.12
2008-06-07 | 18:30 | 27 | 99.4 | 13.08 | 41 | 10.45 | 7.12
2008-06-07 | 18:45 | 27 | 99.2 | 13.03 | 41 | 10.44 | 7.12
2008-06-07 | 19:00 | 27 | 99.5 | 12.97 | 41 | 10.49 | 7.11
2008-06-07 | 19:15 | 27 | 99.1 | 12.91 | 41 | 10.46 | 7.11
2008-06-07 | 19:30 | 27 | 99.4 | 12.82 | 42 | 10.51 | 7.11
2008-06-07 | 19:45 | 27 | 99.4 | 12.7 | 42 | 10.55 | 7.11
2008-06-07 | 20:00 | 27 | 99.5 | 12.57 | 42 | 10.58 | 7.11
2008-06-07 | 20:15 | 27 | 99.5 | 12.43 | 42 | 10.62 | 7.1
2008-06-07 | 20:30 | 27 | 99 | 12.26 | 42 | 10.61 | 7.1
2008-06-07 | 20:45 | 27 | 99.2 | 12.08 | 42 | 10.67 | 7.09
2008-06-07 | 21:00 | 27 | 98.9 | 11.93 | 42 | 10.67 | 7.09
2008-06-07 | 21:15 | 27 | 99.1 | 11.78 | 42 | 10.73 | 7.08
2008-06-07 | 21:30 | 27 | 98.8 | 11.62 | 42 | 10.74 | 7.08
2008-06-07 | 21:45 | 27 | 99.1 | 11.48 | 42 | 10.81 | 7.08
2008-06-07 | 22:00 | 27 | 99.2 | 11.34 | 42 | 10.85 | 7.08
2008-06-07 | 22:15 | 27 | 98.8 | 11.21 | 42 | 10.85 | 7.08
2008-06-07 | 22:30 | 27 | 99.1 | 11.09 | 42 | 10.91 | 7.07
2008-06-07 | 22:45 | 27 | 98.8 | 10.97 | 42 | 10.9 | 7.07
2008-06-07 | 23:00 | 27 | 99.1 | 10.83 | 42 | 10.97 | 7.08
2008-06-07 | 23:15 | 27 | 98.9 | 10.69 | 42 | 10.98 | 7.07
2008-06-07 | 23:30 | 28 | 99.2 | 10.56 | 42 | 11.05 | 7.07
2008-06-07 | 23:45 | 28 | 98.9 | 10.43 | 42 | 11.05 | 7.07
2008-06-08 | 0:00 | 28 | 98.8 | 10.29 | 42 | 11.08 | 7.07
2008-06-08 | 0:15 | 28 | 98.8 | 10.15 | 43 | 11.11 | 7.06
2008-06-08 | 0:30 | 28 | 99.2 | 10 | 43 | 11.2 | 7.06
2008-06-08 | 0:45 | 28 | 99 | 9.86 | 43 | 11.22 | 7.06
2008-06-08 | 1:01 | 28 | 99.4 | 9.71 | 43 | 11.29 | 7.07
2008-06-08 | 1:16 | 28 | 99.6 | 9.57 | 43 | 11.35 | 7.06
2008-06-08 | 1:31 | 28 | 99.7 | 9.43 | 43 | 11.41 | 7.06
2008-06-08 | 1:46 | 28 | 99.4 | 9.28 | 42 | 11.41 | 7.05
2008-06-08 | 2:01 | 28 | 99.2 | 9.13 | 42 | 11.43 | 7.06
2008-06-08 | 2:16 | 28 | 99.6 | 8.98 | 42 | 11.52 | 7.05
2008-06-08 | 2:31 | 28 | 99.4 | 8.84 | 42 | 11.53 | 7.05
2008-06-08 | 2:46 | 28 | 99.7 | 8.69 | 42 | 11.62 | 7.04
2008-06-08 | 3:01 | 28 | 99.5 | 8.55 | 42 | 11.63 | 7.04
2008-06-08 | 3:16 | 27 | 99.4 | 8.4 | 42 | 11.66 | 7.04
2008-06-08 | 3:31 | 27 | 99.9 | 8.25 | 42 | 11.75 | 7.03
2008-06-08 | 3:46 | 27 | 99.6 | 8.1 | 42 | 11.77 | 7.03
2008-06-08 | 4:01 | 27 | 99.6 | 7.96 | 42 | 11.8 | 7.03
2008-06-08 | 4:16 | 27 | 99.5 | 7.81 | 42 | 11.84 | 7.03
2008-06-08 | 4:31 | 27 | 100.1 | 7.68 | 42 | 11.95 | 7.03
2008-06-08 | 4:46 | 27 | 100.2 | 7.55 | 42 | 12 | 7.03
2008-06-08 | 5:01 | 27 | 100.4 | 7.43 | 42 | 12.06 | 7.03
2008-06-08 | 5:16 | 27 | 100 | 7.31 | 42 | 12.05 | 7.02
2008-06-08 | 5:31 | 27 | 100 | 7.19 | 41 | 12.08 | 7.02
2008-06-08 | 5:46 | 27 | 100.4 | 7.08 | 41 | 12.16 | 7.01
2008-06-08 | 6:01 | 27 | 100.6 | 6.97 | 41 | 12.23 | 7
2008-06-08 | 6:16 | 27 | 100.4 | 6.87 | 41 | 12.23 | 7
2008-06-08 | 6:31 | 27 | 100.8 | 6.77 | 41 | 12.31 | 7
2008-06-08 | 6:46 | 27 | 101.1 | 6.69 | 41 | 12.36 | 7
2008-06-08 | 7:01 | 27 | 101.3 | 6.62 | 41 | 12.41 | 7
2008-06-08 | 7:16 | 27 | 101.5 | 6.56 | 41 | 12.45 | 7
2008-06-08 | 7:31 | 27 | 101.2 | 6.51 | 41 | 12.44 | 7.01
2008-06-08 | 7:46 | 27 | 101.2 | 6.47 | 41 | 12.45 | 7.01
2008-06-08 | 8:01 | 27 | 101.3 | 6.44 | 41 | 12.47 | 7.02
2008-06-08 | 8:16 | 27 | 101.5 | 6.41 | 41 | 12.5 | 7.02
2008-06-08 | 8:31 | 27 | 102.3 | 6.39 | 41 | 12.61 | 7.02
2008-06-08 | 8:46 | 27 | 102.9 | 6.38 | 41 | 12.69 | 7.03
2008-06-08 | 9:01 | 27 | 103.2 | 6.4 | 41 | 12.71 | 7.03
2008-06-08 | 9:16 | 27 | 103.9 | 6.44 | 41 | 12.79 | 7.03
2008-06-08 | 9:31 | 27 | 104.2 | 6.53 | 41 | 12.79 | 7.03
2008-06-08 | 9:46 | 27 | 104.1 | 6.66 | 41 | 12.75 | 7.04
2008-06-08 | 10:01 | 27 | 103.6 | 6.85 | 41 | 12.63 | 7.05
2008-06-08 | 10:16 | 27 | 103.8 | 7.08 | 41 | 12.57 | 7.05
2008-06-08 | 10:31 | 27 | 103.8 | 7.35 | 41 | 12.49 | 7.07
2008-06-08 | 10:46 | 27 | 103.8 | 7.65 | 41 | 12.4 | 7.07
2008-06-08 | 11:01 | 27 | 103.8 | 7.96 | 41 | 12.31 | 7.08
2008-06-08 | 11:16 | 27 | 104.1 | 8.29 | 41 | 12.24 | 7.09
2008-06-08 | 11:31 | 27 | 104.8 | 8.64 | 41 | 12.22 | 7.09
2008-06-08 | 11:46 | 27 | 105.2 | 9.01 | 41 | 12.15 | 7.1
2008-06-08 | 12:01 | 27 | 104.9 | 9.38 | 41 | 12.01 | 7.11
2008-06-08 | 12:16 | 27 | 105.2 | 9.77 | 41 | 11.94 | 7.11
2008-06-08 | 12:31 | 27 | 105.3 | 10.17 | 41 | 11.84 | 7.12
2008-06-08 | 12:46 | 27 | 104.8 | 10.57 | 41 | 11.68 | 7.13
2008-06-08 | 13:00 | 27 | 105 | 10.97 | 41 | 11.59 | 7.14
2008-06-08 | 13:15 | 27 | 105 | 11.39 | 41 | 11.48 | 7.14
2008-06-08 | 13:30 | 27 | 104.5 | 11.78 | 41 | 11.32 | 7.15
2008-06-08 | 13:45 | 27 | 104.3 | 12.05 | 41 | 11.23 | 7.16
2008-06-08 | 14:00 | 27 | 104.3 | 12.4 | 41 | 11.14 | 7.16
2008-06-08 | 14:15 | 27 | 104 | 12.61 | 41 | 11.06 | 7.17
2008-06-08 | 14:30 | 27 | 103.8 | 12.88 | 41 | 10.97 | 7.17
2008-06-08 | 14:45 | 27 | 103 | 13.23 | 42 | 10.8 | 7.18
2008-06-08 | 15:00 | 27 | 103 | 13.49 | 42 | 10.73 | 7.18
2008-06-08 | 15:15 | 27 | 102.9 | 13.56 | 42 | 10.71 | 7.19
2008-06-08 | 15:30 | 27 | 102.2 | 13.67 | 42 | 10.6 | 7.19
2008-06-08 | 15:45 | 27 | 101.6 | 13.83 | 42 | 10.51 | 7.19
2008-06-08 | 16:00 | 27 | 101.2 | 14 | 42 | 10.43 | 7.2
2008-06-08 | 16:15 | 27 | 101 | 14.07 | 42 | 10.39 | 7.2
2008-06-08 | 16:30 | 27 | 101.1 | 14.12 | 42 | 10.39 | 7.2
2008-06-08 | 16:45 | 27 | 100.6 | 14.1 | 42 | 10.35 | 7.2
2008-06-08 | 17:00 | 27 | 100.3 | 14.1 | 42 | 10.31 | 7.2
2008-06-08 | 17:15 | 27 | 100 | 14.14 | 42 | 10.27 | 7.19
2008-06-08 | 17:30 | 27 | 99.7 | 14.19 | 42 | 10.23 | 7.19
2008-06-08 | 17:45 | 27 | 99.9 | 14.2 | 42 | 10.25 | 7.18
2008-06-08 | 18:00 | 27 | 99.9 | 14.19 | 42 | 10.25 | 7.18
2008-06-08 | 18:15 | 27 | 99.8 | 14.16 | 42 | 10.25 | 7.18
2008-06-08 | 18:30 | 27 | 99.7 | 14.12 | 42 | 10.25 | 7.17
2008-06-08 | 18:45 | 27 | 99.2 | 14.07 | 42 | 10.21 | 7.16
2008-06-08 | 19:00 | 27 | 99 | 14.02 | 42 | 10.2 | 7.16
2008-06-08 | 19:15 | 27 | 99.2 | 13.94 | 42 | 10.24 | 7.15
2008-06-08 | 19:30 | 28 | 98.9 | 13.85 | 42 | 10.23 | 7.15
2008-06-08 | 19:45 | 28 | 98.7 | 13.77 | 42 | 10.23 | 7.15
2008-06-08 | 20:00 | 28 | 98.6 | 13.69 | 42 | 10.24 | 7.14
2008-06-08 | 20:15 | 28 | 99 | 13.6 | 42 | 10.29 | 7.14
2008-06-08 | 20:30 | 28 | 99.1 | 13.52 | 42 | 10.32 | 7.14
2008-06-08 | 20:45 | 28 | 99.1 | 13.42 | 43 | 10.34 | 7.13
2008-06-08 | 21:00 | 28 | 99.1 | 13.34 | 43 | 10.36 | 7.13
2008-06-08 | 21:15 | 28 | 98.6 | 13.24 | 43 | 10.34 | 7.12
2008-06-08 | 21:30 | 28 | 98.4 | 13.13 | 43 | 10.34 | 7.12
2008-06-08 | 21:45 | 28 | 98.7 | 13.04 | 43 | 10.39 | 7.11
2008-06-08 | 22:00 | 28 | 98.5 | 12.95 | 43 | 10.39 | 7.12
2008-06-08 | 22:15 | 28 | 98.8 | 12.88 | 43 | 10.44 | 7.12
2008-06-08 | 22:30 | 28 | 98.9 | 12.81 | 43 | 10.46 | 7.11
2008-06-08 | 22:45 | 28 | 98.9 | 12.74 | 43 | 10.49 | 7.11
2008-06-08 | 23:00 | 28 | 98.6 | 12.66 | 43 | 10.47 | 7.11
2008-06-08 | 23:15 | 28 | 98.9 | 12.59 | 43 | 10.51 | 7.11
2008-06-08 | 23:30 | 28 | 98.6 | 12.52 | 43 | 10.5 | 7.11
2008-06-08 | 23:45 | 28 | 98.9 | 12.46 | 43 | 10.54 | 7.11
2008-06-09 | 0:00 | 28 | 99 | 12.39 | 43 | 10.57 | 7.1
2008-06-09 | 0:15 | 28 | 99.1 | 12.31 | 43 | 10.6 | 7.1
2008-06-09 | 0:30 | 28 | 98.7 | 12.23 | 43 | 10.58 | 7.1
2008-06-09 | 0:45 | 28 | 98.6 | 12.15 | 43 | 10.58 | 7.1
2008-06-09 | 1:01 | 28 | 98.9 | 12.07 | 43 | 10.64 | 7.09
2008-06-09 | 1:16 | 28 | 99 | 11.99 | 43 | 10.68 | 7.1
2008-06-09 | 1:31 | 28 | 98.7 | 11.89 | 43 | 10.66 | 7.1
2008-06-09 | 1:46 | 28 | 99 | 11.77 | 43 | 10.73 | 7.1
2008-06-09 | 2:01 | 28 | 98.7 | 11.65 | 43 | 10.73 | 7.1
2008-06-09 | 2:16 | 28 | 99 | 11.53 | 43 | 10.79 | 7.1
2008-06-09 | 2:31 | 28 | 98.8 | 11.42 | 43 | 10.79 | 7.09
2008-06-09 | 2:46 | 28 | 98.6 | 11.31 | 43 | 10.8 | 7.09
2008-06-09 | 3:01 | 28 | 98.6 | 11.2 | 43 | 10.83 | 7.09
2008-06-09 | 3:16 | 28 | 98.6 | 11.09 | 42 | 10.85 | 7.09
2008-06-09 | 3:31 | 27 | 99.1 | 10.98 | 42 | 10.93 | 7.07
2008-06-09 | 3:46 | 27 | 98.8 | 10.87 | 42 | 10.93 | 7.07
2008-06-09 | 4:01 | 27 | 98.8 | 10.76 | 42 | 10.95 | 7.07
2008-06-09 | 4:16 | 27 | 98.8 | 10.65 | 41 | 10.98 | 7.06
2008-06-09 | 4:31 | 27 | 99.2 | 10.54 | 41 | 11.05 | 7.06
2008-06-09 | 4:46 | 27 | 98.9 | 10.44 | 41 | 11.06 | 7.06
2008-06-09 | 5:01 | 26 | 98.9 | 10.33 | 41 | 11.08 | 7.06
2008-06-09 | 5:16 | 26 | 99.3 | 10.22 | 41 | 11.15 | 7.06
2008-06-09 | 5:31 | 26 | 99.5 | 10.12 | 40 | 11.21 | 7.05
2008-06-09 | 5:46 | 26 | 99.7 | 10.03 | 40 | 11.25 | 7.05
2008-06-09 | 6:01 | 26 | 99.8 | 9.94 | 40 | 11.28 | 7.05
2008-06-09 | 6:16 | 26 | 100 | 9.87 | 40 | 11.32 | 7.05
2008-06-09 | 6:31 | 26 | 99.7 | 9.8 | 40 | 11.31 | 7.06
2008-06-09 | 6:46 | 26 | 100.1 | 9.75 | 40 | 11.36 | 7.05
2008-06-09 | 7:01 | 26 | 100.3 | 9.69 | 40 | 11.41 | 7.06
2008-06-09 | 7:16 | 26 | 100.5 | 9.63 | 40 | 11.45 | 7.06
2008-06-09 | 7:31 | 26 | 100.7 | 9.57 | 39 | 11.48 | 7.06
2008-06-09 | 7:46 | 26 | 100.3 | 9.51 | 39 | 11.46 | 7.06
2008-06-09 | 8:01 | 26 | 100.8 | 9.48 | 39 | 11.52 | 7.06
2008-06-09 | 8:16 | 25 | 101.2 | 9.47 | 39 | 11.57 | 7.07
2008-06-09 | 8:31 | 25 | 101.5 | 9.43 | 39 | 11.61 | 7.07
2008-06-09 | 8:46 | 25 | 101.2 | 9.41 | 39 | 11.59 | 7.07
2008-06-09 | 9:01 | 25 | 102.1 | 9.43 | 39 | 11.68 | 7.07
2008-06-09 | 9:16 | 25 | 102.6 | 9.46 | 39 | 11.74 | 7.08
2008-06-09 | 9:31 | 25 | 102.7 | 9.46 | 39 | 11.74 | 7.08
2008-06-09 | 9:46 | 25 | 102.4 | 9.5 | 39 | 11.69 | 7.09
2008-06-09 | 10:01 | 25 | 102.7 | 9.56 | 39 | 11.71 | 7.1
2008-06-09 | 10:16 | 25 | 102.8 | 9.69 | 39 | 11.69 | 7.1
2008-06-09 | 10:31 | 25 | 102.6 | 9.77 | 39 | 11.65 | 7.1
2008-06-09 | 10:46 | 25 | 102.2 | 9.85 | 39 | 11.58 | 7.1
2008-06-09 | 11:01 | 25 | 102 | 9.88 | 39 | 11.55 | 7.09
2008-06-09 | 11:16 | 25 | 101.8 | 9.84 | 39 | 11.54 | 7.09
2008-06-09 | 11:31 | 25 | 101.7 | 9.8 | 39 | 11.54 | 7.08
2008-06-09 | 11:46 | 25 | 101.3 | 9.74 | 39 | 11.5 | 7.08
2008-06-09 | 12:01 | 25 | 101.2 | 9.72 | 39 | 11.5 | 7.08
2008-06-09 | 12:16 | 25 | 101.3 | 9.81 | 39 | 11.49 | 7.1
2008-06-09 | 12:31 | 25 | 102 | 9.96 | 39 | 11.52 | 7.1
2008-06-09 | 12:46 | 25 | 101.9 | 10.23 | 39 | 11.44 | 7.11
2008-06-09 | 13:00 | 25 | 102.1 | 10.55 | 39 | 11.38 | 7.12
2008-06-09 | 13:15 | 25 | 102.6 | 10.76 | 39 | 11.38 | 7.13
2008-06-09 | 13:30 | 25 | 102.8 | 11 | 39 | 11.33 | 7.14
2008-06-09 | 13:45 | 25 | 102.4 | 11.21 | 39 | 11.24 | 7.15
2008-06-09 | 14:00 | 25 | 102.1 | 11.51 | 39 | 11.13 | 7.16
2008-06-09 | 14:15 | 25 | 102.4 | 11.91 | 39 | 11.06 | 7.17
2008-06-09 | 14:30 | 25 | 102.4 | 12.29 | 39 | 10.96 | 7.2
2008-06-09 | 14:45 | 25 | 102.6 | 12.94 | 39 | 10.82 | 7.21
2008-06-09 | 15:00 | 25 | 102.6 | 13.49 | 39 | 10.69 | 7.24
2008-06-09 | 15:15 | 26 | 102.3 | 13.63 | 39 | 10.63 | 7.25
2008-06-09 | 15:30 | 26 | 102.4 | 13.84 | 39 | 10.59 | 7.26
2008-06-09 | 15:45 | 26 | 102.1 | 14 | 39 | 10.52 | 7.25
2008-06-09 | 16:00 | 26 | 102.1 | 14.03 | 39 | 10.51 | 7.25
2008-06-09 | 16:15 | 26 | 101.5 | 14.1 | 39 | 10.44 | 7.26
2008-06-09 | 16:30 | 26 | 101.5 | 14.13 | 40 | 10.44 | 7.25
2008-06-09 | 16:45 | 26 | 101 | 14.14 | 40 | 10.37 | 7.24
2008-06-09 | 17:00 | 26 | 101 | 14.11 | 40 | 10.39 | 7.24
2008-06-09 | 17:15 | 26 | 100.5 | 14.16 | 40 | 10.32 | 7.21
2008-06-09 | 17:30 | 26 | 100.1 | 14.28 | 40 | 10.25 | 7.22
2008-06-09 | 17:45 | 26 | 100.2 | 14.4 | 40 | 10.24 | 7.22
2008-06-09 | 18:00 | 26 | 99.8 | 14.44 | 40 | 10.19 | 7.22
2008-06-09 | 18:15 | 26 | 100 | 14.44 | 40 | 10.2 | 7.21
2008-06-09 | 18:30 | 26 | 99.8 | 14.36 | 40 | 10.21 | 7.2
2008-06-09 | 18:45 | 26 | 99.3 | 14.23 | 40 | 10.18 | 7.18
2008-06-09 | 19:00 | 26 | 99.4 | 14.09 | 41 | 10.22 | 7.16
2008-06-09 | 19:15 | 26 | 99.4 | 13.94 | 41 | 10.26 | 7.15
2008-06-09 | 19:30 | 26 | 99.4 | 13.77 | 41 | 10.3 | 7.15
2008-06-09 | 19:45 | 26 | 99 | 13.57 | 41 | 10.3 | 7.14
2008-06-09 | 20:00 | 26 | 99.2 | 13.34 | 41 | 10.37 | 7.13
2008-06-09 | 20:15 | 26 | 99.3 | 13.07 | 41 | 10.45 | 7.12
2008-06-09 | 20:30 | 27 | 99.4 | 12.77 | 41 | 10.52 | 7.11
2008-06-09 | 20:45 | 27 | 99 | 12.45 | 41 | 10.56 | 7.11
2008-06-09 | 21:00 | 27 | 99.3 | 12.13 | 41 | 10.67 | 7.1
2008-06-09 | 21:15 | 27 | 99.4 | 11.84 | 41 | 10.75 | 7.09
2008-06-09 | 21:30 | 27 | 99.5 | 11.59 | 41 | 10.82 | 7.08
2008-06-09 | 21:45 | 27 | 99.5 | 11.35 | 41 | 10.89 | 7.08
2008-06-09 | 22:00 | 26 | 99.6 | 11.15 | 41 | 10.95 | 7.06
2008-06-09 | 22:15 | 26 | 99.7 | 10.95 | 41 | 11.01 | 7.07
2008-06-09 | 22:30 | 26 | 99.8 | 10.72 | 41 | 11.07 | 7.05
2008-06-09 | 22:45 | 26 | 99.9 | 10.48 | 40 | 11.15 | 7.05
2008-06-09 | 23:00 | 26 | 99.6 | 10.25 | 40 | 11.18 | 7.04
2008-06-09 | 23:15 | 26 | 100 | 10.05 | 40 | 11.27 | 7.04
2008-06-09 | 23:30 | 26 | 100.2 | 9.86 | 39 | 11.35 | 7.02
2008-06-09 | 23:45 | 25 | 99.9 | 9.66 | 39 | 11.37 | 7.02
2008-06-10 | 0:00 | 25 | 100.3 | 9.48 | 38 | 11.46 | 7
2008-06-10 | 0:15 | 25 | 100.5 | 9.33 | 38 | 11.53 | 6.99
2008-06-10 | 0:30 | 24 | 100.6 | 9.2 | 37 | 11.58 | 6.98
2008-06-10 | 0:45 | 24 | 100.7 | 9.1 | 37 | 11.62 | 6.97
2008-06-10 | 1:01 | 24 | 100.4 | 9.03 | 37 | 11.6 | 6.97
2008-06-10 | 1:16 | 23 | 100.2 | 9.01 | 36 | 11.58 | 6.96
2008-06-10 | 1:31 | 23 | 100.1 | 9 | 36 | 11.57 | 6.95
2008-06-10 | 1:46 | 23 | 100 | 8.98 | 35 | 11.57 | 6.95
2008-06-10 | 2:01 | 23 | 100.4 | 8.95 | 35 | 11.62 | 6.93
2008-06-10 | 2:16 | 22 | 100.1 | 8.91 | 35 | 11.6 | 6.93
2008-06-10 | 2:31 | 22 | 100 | 8.83 | 34 | 11.61 | 6.93
2008-06-10 | 2:46 | 22 | 99.9 | 8.72 | 34 | 11.63 | 6.92
2008-06-10 | 3:01 | 22 | 99.9 | 8.61 | 34 | 11.66 | 6.92
2008-06-10 | 3:16 | 22 | 100.3 | 8.44 | 33 | 11.75 | 6.92
2008-06-10 | 3:31 | 22 | 100.6 | 8.28 | 33 | 11.83 | 6.91
2008-06-10 | 3:46 | 21 | 100.3 | 8.11 | 33 | 11.85 | 6.91
2008-06-10 | 4:01 | 21 | 100.7 | 7.93 | 33 | 11.95 | 6.9
2008-06-10 | 4:16 | 21 | 100.9 | 7.73 | 33 | 12.03 | 6.89
2008-06-10 | 4:31 | 21 | 101.1 | 7.53 | 33 | 12.11 | 6.88
2008-06-10 | 4:46 | 21 | 101.2 | 7.32 | 32 | 12.19 | 6.88
2008-06-10 | 5:01 | 21 | 101.3 | 7.14 | 32 | 12.26 | 6.87
2008-06-10 | 5:16 | 21 | 101 | 6.97 | 32 | 12.28 | 6.87
2008-06-10 | 5:31 | 21 | 101.4 | 6.81 | 32 | 12.37 | 6.86
2008-06-10 | 5:46 | 21 | 101.6 | 6.66 | 32 | 12.44 | 6.85
2008-06-10 | 6:01 | 21 | 101.7 | 6.5 | 32 | 12.5 | 6.86
2008-06-10 | 6:16 | 21 | 101.9 | 6.37 | 32 | 12.57 | 6.86
2008-06-10 | 6:31 | 21 | 102.1 | 6.27 | 32 | 12.62 | 6.86
2008-06-10 | 6:46 | 21 | 102.2 | 6.18 | 32 | 12.66 | 6.85
2008-06-10 | 7:01 | 21 | 102.3 | 6.09 | 32 | 12.7 | 6.85
2008-06-10 | 7:16 | 21 | 102.5 | 6.01 | 32 | 12.75 | 6.85
2008-06-10 | 7:31 | 21 | 102.6 | 5.94 | 32 | 12.79 | 6.86
2008-06-10 | 7:46 | 21 | 102.8 | 5.87 | 32 | 12.83 | 6.87
2008-06-10 | 8:01 | 21 | 102.5 | 5.81 | 32 | 12.82 | 6.87
2008-06-10 | 8:16 | 21 | 102.4 | 5.76 | 32 | 12.82 | 6.86
2008-06-10 | 8:31 | 21 | 102.9 | 5.72 | 32 | 12.9 | 6.87
2008-06-10 | 8:46 | 21 | 103.2 | 5.69 | 32 | 12.95 | 6.87
2008-06-10 | 9:01 | 21 | 103.1 | 5.69 | 32 | 12.93 | 6.88
2008-06-10 | 9:16 | 21 | 103.5 | 5.73 | 32 | 12.98 | 6.88
2008-06-10 | 9:31 | 21 | 103.4 | 5.74 | 32 | 12.95 | 6.89
2008-06-10 | 9:46 | 21 | 103.7 | 5.77 | 32 | 12.99 | 6.89
2008-06-10 | 10:01 | 21 | 103.8 | 5.81 | 32 | 12.99 | 6.9
2008-06-10 | 10:16 | 21 | 103.9 | 5.88 | 32 | 12.98 | 6.9
2008-06-10 | 10:31 | 21 | 103.7 | 6.05 | 32 | 12.89 | 6.91
2008-06-10 | 10:46 | 21 | 104.1 | 6.21 | 32 | 12.89 | 6.91
2008-06-10 | 11:01 | 21 | 104 | 6.3 | 32 | 12.85 | 6.92
2008-06-10 | 11:16 | 21 | 104.9 | 6.41 | 33 | 12.92 | 6.92
2008-06-10 | 11:31 | 21 | 105.1 | 6.41 | 33 | 12.95 | 6.93
2008-06-10 | 11:46 | 21 | 104.6 | 6.26 | 33 | 12.93 | 6.94
2008-06-10 | 12:01 | 21 | 105 | 6.16 | 33 | 13.01 | 6.94
2008-06-10 | 12:16 | 21 | 104.8 | 6.15 | 33 | 12.99 | 6.94
2008-06-10 | 12:31 | 21 | 104.8 | 6.21 | 33 | 12.98 | 6.95
2008-06-10 | 12:46 | 21 | 105.4 | 6.28 | 33 | 13.03 | 6.94
2008-06-10 | 13:00 | 22 | 105.3 | 6.39 | 33 | 12.98 | 6.95
2008-06-10 | 13:15 | 22 | 105 | 6.45 | 33 | 12.93 | 6.96
2008-06-10 | 13:30 | 22 | 105.3 | 6.54 | 33 | 12.93 | 6.96
2008-06-10 | 13:45 | 22 | 104.8 | 6.67 | 33 | 12.83 | 6.96
2008-06-10 | 14:00 | 22 | 104.5 | 6.76 | 33 | 12.77 | 6.97
2008-06-10 | 14:15 | 22 | 104.5 | 6.86 | 33 | 12.72 | 6.98
2008-06-10 | 14:30 | 22 | 104.9 | 6.94 | 34 | 12.75 | 6.98
2008-06-10 | 14:45 | 22 | 105.1 | 7.09 | 34 | 12.73 | 6.99
2008-06-10 | 15:00 | 22 | 104.6 | 7.21 | 34 | 12.64 | 6.99
2008-06-10 | 15:15 | 22 | 104.8 | 7.31 | 34 | 12.62 | 7
2008-06-10 | 15:30 | 22 | 104.4 | 7.55 | 34 | 12.5 | 7.02
2008-06-10 | 15:45 | 22 | 104.7 | 7.74 | 34 | 12.47 | 7.01
2008-06-10 | 16:00 | 22 | 104.1 | 7.74 | 34 | 12.41 | 7.02
2008-06-10 | 16:15 | 22 | 103.9 | 7.78 | 34 | 12.37 | 7
2008-06-10 | 16:30 | 22 | 103.7 | 7.96 | 34 | 12.29 | 7.01
2008-06-10 | 16:45 | 22 | 103.6 | 7.96 | 34 | 12.28 | 7.01
2008-06-10 | 17:00 | 22 | 103 | 7.93 | 34 | 12.23 | 7.01
2008-06-10 | 17:15 | 22 | 102.8 | 7.91 | 34 | 12.2 | 7.01
2008-06-10 | 17:30 | 22 | 103.1 | 7.95 | 35 | 12.23 | 7.01
2008-06-10 | 17:45 | 22 | 102.8 | 8.02 | 35 | 12.17 | 7.01
2008-06-10 | 18:00 | 23 | 103.1 | 8.13 | 35 | 12.18 | 7.01
2008-06-10 | 18:15 | 23 | 103.2 | 8.26 | 35 | 12.14 | 7.02
2008-06-10 | 18:30 | 23 | 102.8 | 8.29 | 35 | 12.09 | 7.02
2008-06-10 | 18:45 | 23 | 102.5 | 8.32 | 35 | 12.05 | 7.03
2008-06-10 | 19:00 | 23 | 102.2 | 8.38 | 35 | 11.99 | 7.02
2008-06-10 | 19:15 | 23 | 102 | 8.45 | 35 | 11.95 | 7.02
2008-06-10 | 19:30 | 23 | 101.8 | 8.58 | 35 | 11.89 | 7.02
2008-06-10 | 19:45 | 23 | 102 | 8.75 | 35 | 11.87 | 7.04
2008-06-10 | 20:00 | 23 | 101.7 | 8.85 | 35 | 11.79 | 7.03
2008-06-10 | 20:15 | 23 | 101.5 | 8.83 | 35 | 11.78 | 7.03
2008-06-10 | 20:30 | 23 | 101.5 | 8.72 | 35 | 11.81 | 7.03
2008-06-10 | 20:45 | 23 | 101.4 | 8.6 | 35 | 11.84 | 7.01
2008-06-10 | 21:00 | 23 | 101.4 | 8.48 | 36 | 11.87 | 7
2008-06-10 | 21:15 | 23 | 101.4 | 8.32 | 36 | 11.91 | 7
2008-06-10 | 21:30 | 23 | 101.9 | 8.14 | 36 | 12.02 | 6.99
2008-06-10 | 21:45 | 23 | 101.7 | 7.95 | 36 | 12.06 | 6.98
2008-06-10 | 22:00 | 23 | 102 | 7.77 | 36 | 12.15 | 6.97
2008-06-10 | 22:15 | 23 | 102.2 | 7.63 | 36 | 12.22 | 6.97
2008-06-10 | 22:30 | 23 | 102.3 | 7.51 | 36 | 12.27 | 6.96
2008-06-10 | 22:45 | 23 | 101.9 | 7.43 | 36 | 12.24 | 6.96
2008-06-10 | 23:00 | 24 | 101.8 | 7.4 | 36 | 12.23 | 6.96
2008-06-10 | 23:15 | 24 | 101.6 | 7.41 | 36 | 12.21 | 6.96
2008-06-10 | 23:30 | 24 | 102 | 7.41 | 36 | 12.25 | 6.96
2008-06-10 | 23:45 | 24 | 101.7 | 7.4 | 36 | 12.23 | 6.97
2008-06-11 | 0:00 | 24 | 102.1 | 7.36 | 36 | 12.28 | 6.97
2008-06-11 | 0:15 | 24 | 102.2 | 7.32 | 37 | 12.31 | 6.97
2008-06-11 | 0:30 | 24 | 102.3 | 7.27 | 37 | 12.34 | 6.97
2008-06-11 | 0:45 | 24 | 102 | 7.23 | 37 | 12.31 | 6.97
2008-06-11 | 1:01 | 24 | 102.2 | 7.19 | 37 | 12.35 | 6.97
2008-06-11 | 1:16 | 24 | 102.3 | 7.16 | 37 | 12.37 | 6.97
2008-06-11 | 1:31 | 24 | 102.4 | 7.14 | 37 | 12.39 | 6.97
2008-06-11 | 1:46 | 24 | 102 | 7.13 | 37 | 12.34 | 6.98
2008-06-11 | 2:01 | 24 | 101.8 | 7.13 | 37 | 12.31 | 6.98
2008-06-11 | 2:16 | 24 | 102.1 | 7.13 | 37 | 12.36 | 6.99
2008-06-11 | 2:31 | 24 | 102.3 | 7.11 | 37 | 12.38 | 6.98
2008-06-11 | 2:46 | 24 | 101.9 | 7.09 | 37 | 12.34 | 6.99
2008-06-11 | 3:01 | 24 | 102.2 | 7.05 | 37 | 12.39 | 6.99
2008-06-11 | 3:16 | 24 | 102.3 | 7.01 | 37 | 12.42 | 6.99
2008-06-11 | 3:31 | 24 | 102.4 | 6.96 | 37 | 12.44 | 6.98
2008-06-11 | 3:46 | 24 | 102.5 | 6.89 | 37 | 12.47 | 6.98
2008-06-11 | 4:01 | 24 | 102.5 | 6.82 | 37 | 12.5 | 6.98
2008-06-11 | 4:16 | 24 | 102.6 | 6.75 | 37 | 12.53 | 6.98
2008-06-11 | 4:31 | 24 | 102.6 | 6.68 | 37 | 12.55 | 6.98
2008-06-11 | 4:46 | 24 | 102.2 | 6.62 | 38 | 12.53 | 6.98
2008-06-11 | 5:01 | 24 | 102.5 | 6.55 | 38 | 12.58 | 6.97
2008-06-11 | 5:16 | 24 | 102.2 | 6.48 | 38 | 12.57 | 6.97
2008-06-11 | 5:31 | 25 | 102.5 | 6.4 | 38 | 12.63 | 6.97
2008-06-11 | 5:46 | 25 | 102.7 | 6.33 | 38 | 12.68 | 6.98
2008-06-11 | 6:01 | 25 | 102.9 | 6.26 | 38 | 12.72 | 6.98
2008-06-11 | 6:16 | 25 | 102.5 | 6.19 | 38 | 12.7 | 6.98
2008-06-11 | 6:31 | 25 | 102.5 | 6.13 | 38 | 12.72 | 6.99
2008-06-11 | 6:46 | 25 | 103 | 6.08 | 38 | 12.8 | 6.98
2008-06-11 | 7:01 | 25 | 103.3 | 6.03 | 38 | 12.85 | 6.99
2008-06-11 | 7:16 | 25 | 103.5 | 6 | 38 | 12.88 | 7
2008-06-11 | 7:31 | 25 | 103.3 | 5.97 | 38 | 12.87 | 7
2008-06-11 | 7:46 | 25 | 103.3 | 5.94 | 38 | 12.88 | 7
2008-06-11 | 8:01 | 25 | 103.8 | 5.93 | 38 | 12.95 | 7.01
2008-06-11 | 8:16 | 25 | 103.7 | 5.92 | 38 | 12.94 | 7.02
2008-06-11 | 8:31 | 25 | 103.9 | 5.92 | 38 | 12.96 | 7.02
2008-06-11 | 8:46 | 25 | 104.3 | 5.94 | 38 | 13.01 | 7.02
2008-06-11 | 9:01 | 25 | 105.3 | 5.98 | 38 | 13.12 | 7.03
2008-06-11 | 9:16 | 25 | 105.9 | 6.04 | 38 | 13.17 | 7.05
2008-06-11 | 9:31 | 25 | 106.1 | 6.13 | 38 | 13.16 | 7.05
2008-06-11 | 9:46 | 25 | 106 | 6.27 | 39 | 13.11 | 7.05
2008-06-11 | 10:01 | 25 | 105.6 | 6.45 | 39 | 12.99 | 7.07
2008-06-11 | 10:16 | 25 | 105.7 | 6.68 | 39 | 12.94 | 7.08
2008-06-11 | 10:31 | 25 | 105.8 | 6.93 | 39 | 12.86 | 7.09
2008-06-11 | 10:46 | 25 | 105.8 | 7.21 | 39 | 12.78 | 7.11
2008-06-11 | 11:01 | 25 | 106.3 | 7.5 | 39 | 12.74 | 7.12
2008-06-11 | 11:16 | 25 | 106.3 | 7.81 | 39 | 12.65 | 7.14
2008-06-11 | 11:31 | 25 | 106.9 | 8.14 | 39 | 12.62 | 7.15
2008-06-11 | 11:46 | 25 | 106.8 | 8.49 | 39 | 12.5 | 7.16
2008-06-11 | 12:01 | 25 | 107.2 | 8.84 | 39 | 12.44 | 7.16
2008-06-11 | 12:16 | 25 | 106.9 | 9.21 | 39 | 12.3 | 7.18
2008-06-11 | 12:31 | 25 | 107.2 | 9.58 | 39 | 12.22 | 7.19
2008-06-11 | 12:46 | 25 | 107.3 | 9.97 | 39 | 12.12 | 7.19
2008-06-11 | 13:00 | 26 | 107.3 | 10.36 | 39 | 12.01 | 7.2
2008-06-11 | 13:15 | 26 | 106.7 | 10.74 | 39 | 11.84 | 7.21
2008-06-11 | 13:30 | 26 | 106.4 | 11.12 | 39 | 11.7 | 7.21
2008-06-11 | 13:45 | 26 | 106.6 | 11.47 | 40 | 11.63 | 7.22
2008-06-11 | 14:00 | 26 | 106 | 11.8 | 40 | 11.48 | 7.22
2008-06-11 | 14:15 | 26 | 106 | 12.1 | 40 | 11.4 | 7.2
2008-06-11 | 14:30 | 26 | 105.3 | 12.36 | 40 | 11.26 | 7.22
2008-06-11 | 14:45 | 26 | 104.8 | 12.61 | 40 | 11.14 | 7.21
2008-06-11 | 15:00 | 26 | 104.4 | 12.82 | 40 | 11.05 | 7.22
2008-06-11 | 15:15 | 26 | 104.5 | 12.99 | 40 | 11.01 | 7.22
2008-06-11 | 15:30 | 26 | 104.3 | 13.12 | 40 | 10.96 | 7.21
2008-06-11 | 15:45 | 26 | 104.1 | 13.24 | 40 | 10.91 | 7.22
2008-06-11 | 16:00 | 26 | 103.4 | 13.32 | 40 | 10.82 | 7.21
2008-06-11 | 16:15 | 26 | 103 | 13.39 | 40 | 10.76 | 7.22
2008-06-11 | 16:30 | 26 | 103.1 | 13.4 | 40 | 10.76 | 7.2
2008-06-11 | 16:45 | 26 | 102.9 | 13.41 | 40 | 10.75 | 7.19
2008-06-11 | 17:00 | 26 | 102.4 | 13.4 | 40 | 10.69 | 7.2
2008-06-11 | 17:15 | 26 | 102.4 | 13.37 | 40 | 10.7 | 7.18
2008-06-11 | 17:30 | 26 | 101.9 | 13.33 | 40 | 10.66 | 7.17
2008-06-11 | 17:45 | 26 | 101.6 | 13.27 | 41 | 10.64 | 7.16
2008-06-11 | 18:00 | 26 | 101.8 | 13.2 | 41 | 10.68 | 7.15
2008-06-11 | 18:15 | 26 | 101.4 | 13.13 | 41 | 10.65 | 7.15
2008-06-11 | 18:30 | 26 | 101.6 | 13.06 | 41 | 10.69 | 7.14
2008-06-11 | 18:45 | 26 | 101.6 | 12.99 | 41 | 10.7 | 7.14
2008-06-11 | 19:00 | 26 | 101.6 | 12.94 | 41 | 10.72 | 7.14
2008-06-11 | 19:15 | 27 | 101.5 | 12.86 | 41 | 10.73 | 7.13
2008-06-11 | 19:30 | 27 | 101.5 | 12.78 | 41 | 10.75 | 7.13
2008-06-11 | 19:45 | 27 | 101.5 | 12.68 | 41 | 10.77 | 7.12
2008-06-11 | 20:00 | 27 | 101.1 | 12.55 | 41 | 10.76 | 7.12
2008-06-11 | 20:15 | 27 | 100.9 | 12.41 | 41 | 10.77 | 7.12
2008-06-11 | 20:30 | 27 | 100.8 | 12.25 | 41 | 10.8 | 7.12
2008-06-11 | 20:45 | 27 | 101.1 | 12.08 | 41 | 10.88 | 7.11
2008-06-11 | 21:00 | 27 | 101.2 | 11.93 | 41 | 10.92 | 7.1
2008-06-11 | 21:15 | 27 | 100.8 | 11.78 | 41 | 10.92 | 7.1
2008-06-11 | 21:30 | 27 | 100.7 | 11.64 | 41 | 10.94 | 7.1
2008-06-11 | 21:45 | 27 | 100.7 | 11.51 | 41 | 10.97 | 7.09
2008-06-11 | 22:00 | 27 | 101 | 11.37 | 41 | 11.04 | 7.09
2008-06-11 | 22:15 | 27 | 101.2 | 11.24 | 41 | 11.1 | 7.09
2008-06-11 | 22:30 | 27 | 101.3 | 11.12 | 42 | 11.14 | 7.09
2008-06-11 | 22:45 | 27 | 101 | 11 | 42 | 11.13 | 7.09
2008-06-11 | 23:00 | 27 | 101.3 | 10.88 | 42 | 11.2 | 7.08
2008-06-11 | 23:15 | 27 | 101.4 | 10.75 | 42 | 11.25 | 7.08
2008-06-11 | 23:30 | 27 | 101.5 | 10.61 | 42 | 11.29 | 7.08
2008-06-11 | 23:45 | 27 | 101.6 | 10.48 | 42 | 11.34 | 7.08
2008-06-12 | 0:00 | 27 | 101.2 | 10.36 | 42 | 11.33 | 7.08
2008-06-12 | 0:15 | 27 | 101.1 | 10.23 | 42 | 11.35 | 7.08
2008-06-12 | 0:30 | 28 | 101.5 | 10.1 | 42 | 11.43 | 7.07
2008-06-12 | 0:45 | 28 | 101.7 | 9.95 | 42 | 11.49 | 7.07
2008-06-12 | 1:01 | 28 | 101.8 | 9.8 | 42 | 11.55 | 7.07
2008-06-12 | 1:16 | 28 | 101.5 | 9.66 | 42 | 11.55 | 7.08
2008-06-12 | 1:31 | 28 | 101.8 | 9.51 | 43 | 11.63 | 7.07
2008-06-12 | 1:46 | 28 | 102 | 9.36 | 42 | 11.69 | 7.06
2008-06-12 | 2:01 | 28 | 101.7 | 9.21 | 42 | 11.69 | 7.06
2008-06-12 | 2:16 | 28 | 102 | 9.06 | 42 | 11.77 | 7.06
2008-06-12 | 2:31 | 28 | 102.2 | 8.92 | 42 | 11.83 | 7.06
2008-06-12 | 2:46 | 28 | 101.8 | 8.78 | 42 | 11.83 | 7.05
2008-06-12 | 3:01 | 27 | 102.2 | 8.63 | 42 | 11.92 | 7.05
2008-06-12 | 3:16 | 27 | 102.4 | 8.48 | 42 | 11.98 | 7.05
2008-06-12 | 3:31 | 27 | 102.5 | 8.32 | 42 | 12.04 | 7.04
2008-06-12 | 3:46 | 27 | 102.1 | 8.17 | 42 | 12.05 | 7.04
2008-06-12 | 4:01 | 27 | 102.5 | 8.03 | 42 | 12.13 | 7.03
2008-06-12 | 4:16 | 27 | 102.6 | 7.88 | 41 | 12.19 | 7.03
2008-06-12 | 4:31 | 27 | 102.7 | 7.74 | 41 | 12.25 | 7.03
2008-06-12 | 4:46 | 27 | 102.9 | 7.6 | 41 | 12.3 | 7.03
2008-06-12 | 5:01 | 27 | 102.9 | 7.47 | 41 | 12.35 | 7.03
2008-06-12 | 5:16 | 27 | 103 | 7.35 | 41 | 12.4 | 7.02
2008-06-12 | 5:31 | 26 | 102.7 | 7.24 | 41 | 12.39 | 7.01
2008-06-12 | 5:46 | 26 | 102.6 | 7.12 | 41 | 12.42 | 7.01
2008-06-12 | 6:01 | 26 | 102.6 | 7.01 | 41 | 12.45 | 7.01
2008-06-12 | 6:16 | 26 | 103.1 | 6.9 | 40 | 12.55 | 7.01
2008-06-12 | 6:31 | 26 | 103.4 | 6.8 | 40 | 12.62 | 7
2008-06-12 | 6:46 | 26 | 103.7 | 6.71 | 40 | 12.68 | 7
2008-06-12 | 7:01 | 26 | 103.9 | 6.63 | 40 | 12.73 | 7.01
2008-06-12 | 7:16 | 26 | 104.1 | 6.56 | 40 | 12.78 | 7.02
2008-06-12 | 7:31 | 26 | 104.3 | 6.51 | 40 | 12.82 | 7.02
2008-06-12 | 7:46 | 26 | 104.5 | 6.47 | 40 | 12.86 | 7.02
2008-06-12 | 8:01 | 26 | 104.3 | 6.45 | 40 | 12.84 | 7.02
2008-06-12 | 8:16 | 26 | 104.4 | 6.42 | 40 | 12.85 | 7.03
2008-06-12 | 8:31 | 26 | 105.1 | 6.4 | 40 | 12.95 | 7.04
2008-06-12 | 8:46 | 26 | 105.6 | 6.39 | 40 | 13.02 | 7.04
2008-06-12 | 9:01 | 26 | 105.8 | 6.4 | 40 | 13.04 | 7.04
2008-06-12 | 9:16 | 26 | 106.1 | 6.44 | 40 | 13.05 | 7.05
2008-06-12 | 9:31 | 26 | 106.5 | 6.53 | 40 | 13.09 | 7.05
2008-06-12 | 9:46 | 26 | 106.6 | 6.66 | 40 | 13.05 | 7.05
2008-06-12 | 10:01 | 26 | 106.1 | 6.84 | 40 | 12.93 | 7.07
2008-06-12 | 10:16 | 26 | 105.9 | 7.07 | 40 | 12.83 | 7.07
2008-06-12 | 10:31 | 26 | 105.7 | 7.34 | 40 | 12.72 | 7.08
2008-06-12 | 10:46 | 26 | 106.1 | 7.64 | 40 | 12.67 | 7.09
2008-06-12 | 11:01 | 26 | 106.7 | 7.96 | 40 | 12.65 | 7.1
2008-06-12 | 11:16 | 26 | 106.8 | 8.3 | 40 | 12.55 | 7.1
2008-06-12 | 11:31 | 26 | 107.4 | 8.66 | 40 | 12.52 | 7.12
2008-06-12 | 11:46 | 26 | 107.7 | 9.05 | 40 | 12.44 | 7.14
2008-06-12 | 12:01 | 26 | 107.9 | 9.44 | 40 | 12.34 | 7.15
2008-06-12 | 12:16 | 26 | 107.5 | 9.84 | 40 | 12.18 | 7.17
2008-06-12 | 12:31 | 26 | 107.7 | 10.26 | 40 | 12.09 | 7.2
2008-06-12 | 12:46 | 26 | 107.3 | 10.68 | 41 | 11.93 | 7.21
2008-06-12 | 13:00 | 26 | 107.1 | 11.1 | 41 | 11.78 | 7.24
2008-06-12 | 13:15 | 26 | 107.3 | 11.52 | 41 | 11.69 | 7.26
2008-06-12 | 13:30 | 26 | 107.2 | 11.93 | 41 | 11.58 | 7.26
2008-06-12 | 13:45 | 26 | 107.1 | 12.34 | 41 | 11.46 | 7.28
2008-06-12 | 14:00 | 27 | 106.9 | 12.71 | 41 | 11.34 | 7.29
2008-06-12 | 14:15 | 27 | 106.1 | 13.05 | 41 | 11.17 | 7.3
2008-06-12 | 14:30 | 27 | 105.9 | 13.38 | 41 | 11.07 | 7.3
2008-06-12 | 14:45 | 27 | 105.7 | 13.65 | 41 | 10.97 | 7.29
2008-06-12 | 15:00 | 27 | 105.4 | 13.89 | 41 | 10.88 | 7.31
2008-06-12 | 15:15 | 27 | 105 | 14.1 | 41 | 10.8 | 7.3
2008-06-12 | 15:30 | 27 | 104.3 | 14.27 | 41 | 10.69 | 7.3
2008-06-12 | 15:45 | 27 | 104.3 | 14.41 | 41 | 10.65 | 7.29
2008-06-12 | 16:00 | 27 | 104.1 | 14.52 | 41 | 10.61 | 7.28
2008-06-12 | 16:15 | 27 | 103.9 | 14.61 | 41 | 10.56 | 7.27
2008-06-12 | 16:30 | 27 | 103.6 | 14.66 | 41 | 10.52 | 7.26
2008-06-12 | 16:45 | 27 | 103.4 | 14.7 | 41 | 10.49 | 7.26
2008-06-12 | 17:00 | 27 | 102.7 | 14.72 | 41 | 10.42 | 7.24
2008-06-12 | 17:15 | 27 | 102.7 | 14.71 | 41 | 10.42 | 7.23
2008-06-12 | 17:30 | 27 | 102.2 | 14.7 | 41 | 10.37 | 7.22
2008-06-12 | 17:45 | 27 | 102.3 | 14.68 | 41 | 10.39 | 7.22
2008-06-12 | 18:00 | 27 | 102.2 | 14.64 | 42 | 10.39 | 7.2
2008-06-12 | 18:15 | 27 | 101.7 | 14.61 | 42 | 10.35 | 7.18
2008-06-12 | 18:30 | 27 | 101.8 | 14.57 | 42 | 10.36 | 7.18
2008-06-12 | 18:45 | 27 | 101.4 | 14.56 | 42 | 10.32 | 7.17
2008-06-12 | 19:00 | 27 | 101.6 | 14.55 | 42 | 10.34 | 7.17
2008-06-12 | 19:15 | 27 | 101.6 | 14.55 | 42 | 10.34 | 7.16
2008-06-12 | 19:30 | 27 | 101.2 | 14.54 | 42 | 10.31 | 7.15
2008-06-12 | 19:45 | 27 | 101.4 | 14.5 | 42 | 10.33 | 7.14
2008-06-12 | 20:00 | 27 | 101 | 14.44 | 42 | 10.31 | 7.14
2008-06-12 | 20:15 | 27 | 100.8 | 14.36 | 42 | 10.31 | 7.13
2008-06-12 | 20:30 | 28 | 100.7 | 14.24 | 42 | 10.32 | 7.13
2008-06-12 | 20:45 | 28 | 101 | 14.11 | 42 | 10.38 | 7.12
2008-06-12 | 21:00 | 28 | 100.7 | 13.96 | 43 | 10.39 | 7.11
2008-06-12 | 21:15 | 28 | 101 | 13.8 | 43 | 10.45 | 7.11
2008-06-12 | 21:30 | 28 | 100.7 | 13.65 | 43 | 10.46 | 7.11
2008-06-12 | 21:45 | 28 | 101 | 13.51 | 43 | 10.52 | 7.1
2008-06-12 | 22:00 | 28 | 101.1 | 13.38 | 43 | 10.56 | 7.1
2008-06-12 | 22:15 | 28 | 100.8 | 13.25 | 44 | 10.56 | 7.1
2008-06-12 | 22:30 | 29 | 100.7 | 13.14 | 44 | 10.57 | 7.1
2008-06-12 | 22:45 | 29 | 100.6 | 13.02 | 44 | 10.6 | 7.11
2008-06-12 | 23:00 | 29 | 101 | 12.91 | 45 | 10.66 | 7.11
2008-06-12 | 23:15 | 29 | 101.1 | 12.8 | 45 | 10.7 | 7.12
2008-06-12 | 23:30 | 29 | 100.9 | 12.69 | 45 | 10.7 | 7.11
2008-06-12 | 23:45 | 30 | 100.8 | 12.57 | 46 | 10.72 | 7.11
2008-06-13 | 0:00 | 30 | 100.7 | 12.45 | 46 | 10.74 | 7.12
2008-06-13 | 0:15 | 30 | 101.1 | 12.34 | 46 | 10.82 | 7.12
2008-06-13 | 0:30 | 30 | 100.9 | 12.22 | 46 | 10.82 | 7.11
2008-06-13 | 0:45 | 30 | 101.3 | 12.1 | 46 | 10.89 | 7.11
2008-06-13 | 1:01 | 30 | 101 | 11.99 | 46 | 10.89 | 7.12
2008-06-13 | 1:16 | 30 | 101 | 11.87 | 47 | 10.91 | 7.11
2008-06-13 | 1:31 | 30 | 100.9 | 11.76 | 47 | 10.94 | 7.12
2008-06-13 | 1:46 | 30 | 101.4 | 11.64 | 47 | 11.02 | 7.11
2008-06-13 | 2:01 | 31 | 101.5 | 11.52 | 47 | 11.06 | 7.12
2008-06-13 | 2:16 | 31 | 101.7 | 11.4 | 47 | 11.11 | 7.11
2008-06-13 | 2:31 | 31 | 101.4 | 11.29 | 47 | 11.11 | 7.11
2008-06-13 | 2:46 | 31 | 101.3 | 11.16 | 47 | 11.13 | 7.11
2008-06-13 | 3:01 | 31 | 101.7 | 11.05 | 47 | 11.2 | 7.11
2008-06-13 | 3:16 | 31 | 101.8 | 10.93 | 47 | 11.25 | 7.11
2008-06-13 | 3:31 | 31 | 102 | 10.81 | 48 | 11.29 | 7.11
2008-06-13 | 3:46 | 31 | 102.1 | 10.69 | 48 | 11.33 | 7.11
2008-06-13 | 4:01 | 31 | 102.1 | 10.57 | 48 | 11.37 | 7.11
2008-06-13 | 4:16 | 31 | 101.8 | 10.45 | 48 | 11.37 | 7.11
2008-06-13 | 4:31 | 31 | 101.7 | 10.33 | 48 | 11.39 | 7.11
2008-06-13 | 4:46 | 31 | 101.6 | 10.21 | 48 | 11.42 | 7.1
2008-06-13 | 5:01 | 31 | 101.6 | 10.09 | 48 | 11.45 | 7.11
2008-06-13 | 5:16 | 31 | 101.7 | 9.96 | 47 | 11.49 | 7.09
2008-06-13 | 5:31 | 31 | 101.8 | 9.84 | 47 | 11.53 | 7.09
2008-06-13 | 5:46 | 31 | 101.8 | 9.71 | 47 | 11.57 | 7.09
2008-06-13 | 6:01 | 30 | 102 | 9.58 | 47 | 11.63 | 7.09
2008-06-13 | 6:16 | 30 | 102.5 | 9.45 | 46 | 11.72 | 7.1
2008-06-13 | 6:31 | 30 | 102.8 | 9.33 | 46 | 11.79 | 7.09
2008-06-13 | 6:46 | 30 | 102.7 | 9.22 | 46 | 11.8 | 7.09
2008-06-13 | 7:01 | 30 | 102.7 | 9.13 | 46 | 11.84 | 7.08
2008-06-13 | 7:16 | 30 | 103.2 | 9.06 | 46 | 11.92 | 7.09
2008-06-13 | 7:31 | 29 | 103.6 | 9 | 45 | 11.97 | 7.08
2008-06-13 | 7:46 | 29 | 103.8 | 8.97 | 45 | 12.01 | 7.09
2008-06-13 | 8:01 | 29 | 104.1 | 8.94 | 45 | 12.05 | 7.09
2008-06-13 | 8:16 | 29 | 104.4 | 8.93 | 45 | 12.09 | 7.1
2008-06-13 | 8:31 | 29 | 104.3 | 8.91 | 45 | 12.09 | 7.1
2008-06-13 | 8:46 | 29 | 104.7 | 8.91 | 45 | 12.13 | 7.1
2008-06-13 | 9:01 | 29 | 105.7 | 8.93 | 44 | 12.23 | 7.11
2008-06-13 | 9:16 | 29 | 106.2 | 8.97 | 44 | 12.29 | 7.11
2008-06-13 | 9:31 | 29 | 106 | 9.04 | 44 | 12.24 | 7.12
2008-06-13 | 9:46 | 29 | 105.8 | 9.17 | 44 | 12.18 | 7.13
2008-06-13 | 10:01 | 29 | 105.6 | 9.35 | 44 | 12.1 | 7.13
2008-06-13 | 10:16 | 29 | 105.4 | 9.59 | 44 | 12.02 | 7.15
2008-06-13 | 10:31 | 29 | 105.7 | 9.89 | 44 | 11.96 | 7.16
2008-06-13 | 10:46 | 29 | 105.4 | 10.22 | 44 | 11.83 | 7.18
2008-06-13 | 11:01 | 29 | 106.2 | 10.57 | 44 | 11.83 | 7.18
2008-06-13 | 11:16 | 29 | 106.9 | 10.93 | 44 | 11.8 | 7.19
2008-06-13 | 11:31 | 29 | 107.3 | 11.31 | 44 | 11.75 | 7.2
2008-06-13 | 11:46 | 29 | 107.5 | 11.71 | 44 | 11.67 | 7.22
2008-06-13 | 12:01 | 29 | 107.6 | 12.12 | 44 | 11.57 | 7.23